## Voronoi_Settings
HydroPol2D Voronoi Settings
Used only when flag_voronoi = 1. Mesh metadata checks compatibility with the prepared UGRID file; it does not rebuild the mesh.
Section | Parameter | Value | Unit | Used when | Description
Prepared case | Voronoi case file |  | .mat | flag_voronoi = 1 | Prepared case containing the UGRID mesh, overlap data, forcing, and initial state.
Mesh compatibility | Background width | 2000 | m | Voronoi preflight | Target background-cell width stored in the mesh metadata. It validates the selected case; it does not resize an existing mesh.
Mesh compatibility | Minimum cell width | 100 | m | Voronoi preflight | Smallest permitted hydraulic width. Must match the prepared mesh metadata.
Mesh compatibility | Adjacent size ratio | 2 | - | Voronoi preflight | Maximum target-size ratio between adjacent cells. Must match the prepared mesh metadata.
Mesh compatibility | Urban target width | 200 | m | Voronoi preflight | Target cell width in urban refinement regions. It is applied when the mesh is generated, then checked here.
Mesh compatibility | Urban buffer | 1000 | m | Voronoi preflight | Transition distance around urban refinement regions. Must match the prepared mesh metadata.
Legacy | River cells across | 3 | cells | Not used at runtime | Retired mesh-generation hint. Kept as documentation only; the loaded UGRID geometry controls river resolution.
Mesh compatibility | Unresolved rivers | neal_subgrid | none or neal_subgrid | Voronoi preflight | Treatment stored in the prepared mesh: none, or neal_subgrid for unresolved channels.
Optional subgrid | Voronoi subgrid table |  | path | flag_voronoi_subgrid = 1 | Optional HEC-RAS-style cell and face property table. Leave blank for flat-prism cells.
Output | Write native archive | 1 | 0 or 1 | Voronoi output | Keep the native unstructured NetCDF result after post-processing.
Output | Native output interval s | 300 | s | Voronoi output | Time interval between frames written to the native NetCDF archive.
Output | Write final GeoTIFFs | 1 | 0 or 1 | Voronoi output | Export final raster maps through the conservative mesh-to-raster overlap.
Output | Write temporal GeoTIFFs | 1 | 0 or 1 | Voronoi output | Export raster maps at each raster-stack interval.
Output | Raster stack interval s | 3600 | s | Voronoi output | Raster export interval. It must be an integer multiple of the native output interval.
Output | Write figures | 1 | 0 or 1 | Voronoi output | Export result figures.
Output | Write videos | 1 | 0 or 1 | Voronoi output | Export result animations. Requires video support.
Output | Write gauge hydrographs | 1 | 0 or 1 | Voronoi output | Export configured gauge and outlet hydrographs.