## General_Data
HydroPol2D Model - Developer: Marcus Nobrega, Ph.D.
Running Control |  |  | Water Balance Tolerance |  |  | Watershed Inputs and Cuts |  |  | Maps and Plots Control |  |  | Routing Parameters |  |  | River Height and Width |  | Water Quality Inputs |  |  | DEM Smoothing, Imposemin, Resample, Bathymetry |  |  | TopoToolbox Folder |  | Human Instability |  |  | Observation Points |  |  |  | Design Storms |  |  | Sattelite or Radar Rainfall
time_step_model | 1 | sec | Volume Error Tolerance | 1100000 | m3 | outlet_type | 1 |  | record_time_maps | 12 | min | depth_tolerance | 1 | mm | alfa_1 | 469.05 | ADD | 10 | Days | min_area | 0.05 | km2 | Path | C:\Users\marcu\OneDrive - University of Arizona\Desktop\Desktop_Folder\HydroPol2D_Repository\Topotoolbox_Files | mu | 0.5 |  | Gauge | Easting (m) | Northing (m) | Label Name | RP | 50 | years | Time [min] | Raster Directory with values in mm/h
min_time_step | 0.01 | sec | Factor_Reduction | 2 |  | slope_outlet | 0.02 | m/m | record_time_hydrographs | 12 | min |  |  |  | alfa_2 | 2.3072 | min_Bt | 0.01 | g/m2 | tau | 0.2 | between 0 and 1 | Input Maps |  | Cd | 1.1 |  | 1 | -5166642.6857 | -2705627.998 | Point 1 | Rainfall Duration | 120 | minutes |  |  | to copy directly from poweshell
max_time_step | 20 | sec |  |  |  | n_outlets_data | 0 |  | Pol_min | 0 | mg/L |  |  |  | beta_1 | 0.2178 | Bmin | 0.01 | g/m2 | K_value | 10 | between 0 and 20 | DEM | C:\Users\marcu\OneDrive\Documentos\GitHub\HydroPol2D\Raster_Input_Files\MDT_4001x100.tif | ro_person | 1000 | kg/m3 | 2 | -5166260.8193 | -2705168.6515 | Point 2 | K | 1045.5 |  |  |  | $driveLetter = "D:"
time_step_increments | 0.01 | sec |  |  |  | ql | 0 | m3/s/m | depth_wse | 0.05 | m |  |  |  | beta_2 | 2.2248 | Bmax | 100 | g/m2 | sl | 0.0001 | m/m | LULC | C:\Users\marcu\OneDrive\Documentos\GitHub\HydroPol2D\Raster_Input_Files\LULC_4001x100.tif | weight_person | 75 | kg | 3 | -5166819.7832 | -2704631.8247 | Point 3 | a | 0.19 |  |  |  | $folderPath = "Google_drive\Drives compartilhados\Gis_Base_Data\Honduras\HydroPol2D_case_1_VDS\Spatial_rainfall_fixed"
time_step_change | 0.01 | sec | [6 empty] | flag_wse | 0 | [9 empty] | resolution_resample | 30 | m | SOIL | C:\Users\marcu\OneDrive\Documentos\GitHub\HydroPol2D\Raster_Input_Files\LULC_4001x100.tif | height_person | 1.75 | m | 4 | -5167655.4619 | -2703873.6262 | Point 4 | b | 14.9
alfa_max | 0.2 | [7 empty] | record_time_spatial_rainfall | 60 | min | [11 empty] | Warmup Depth (m) | - | width1_person | 0.3 | m |  |  |  |  | c | 0.8 |  |  |  | $fullPath = Join-Path -Path $driveLetter -ChildPath $folderPath
alfa_min | 0.2 | [7 empty] | time_save_ETP | 1440 | min | [11 empty] | Initial Buildup (kg) | - | width2_person | 0.3 | m |  |  |  |  | Δt | 10 | minutes
v_threshold | 3.1 | [21 empty] | Initial Soil Moisture (mm) | - | ro_water | 1000 | kg/m3 | [9 empty] | $fileList = Get-ChildItem -Path $fullPath -File ¦ Sort-Object
slope_alfa | 0.18 | [21 empty] | HydroPol2D Functions | C:\Users\marcu\OneDrive\Documentos\GitHub\HydroPol2D\HydroPol2D_Functions | gravity | 9.81 | m/s2
Date Begin | 2011-01-01 | [35 empty] | $paths = $fileList.FullName -join "`r`n"
Date End | 2011-01-01 01:00 | [35 empty] | $paths ¦ Set-Clipboard
Days | 0.041667
Write-Host "Full paths copied to clipboard."
129300
129360
129420
129480
129540
129600
129660
129720
129780
129840
129900
129960
130020
130080
130140
130200
130260
130320
130380
130440
130500
130560
130620
130680
130740
130800
130860
130920
130980
Note on AG2: [Threaded comment] Your version of Excel allows you to read this threaded comment; however, any edits to it will get removed if the file is opened in a newer version of Excel. Learn more: https://go.microsoft.com/fwlink/?linkid=870924 Comment: Marcus: Here are cells where we are saving states over time. Only valid if you are not resampling the data
Note on B3: [Threaded comment] Your version of Excel allows you to read this threaded comment; however, any edits to it will get removed if the file is opened in a newer version of Excel. Learn more: https://go.microsoft.com/fwlink/?linkid=870924 Comment: Marcus: Inititial time-step. If you want to use a constant time-step, just assume min_time_step and max_time_step are equal time_step_model.
Note on E3: [Threaded comment] Your version of Excel allows you to read this threaded comment; however, any edits to it will get removed if the file is opened in a newer version of Excel. Learn more: https://go.microsoft.com/fwlink/?linkid=870924 Comment: Marcus: This is only valid when modeling inflows without rainfall. Matrices are changed each time-step_matrices
Note on H3: [Threaded comment] Your version of Excel allows you to read this threaded comment; however, any edits to it will get removed if the file is opened in a newer version of Excel. Learn more: https://go.microsoft.com/fwlink/?linkid=870924 Comment: Marcus: 0 we use a critical outlet boundary condition, otherwise we use a gradient boundary condition and the slope_outlet must be specified.
Note on K3: [Threaded comment] Your version of Excel allows you to read this threaded comment; however, any edits to it will get removed if the file is opened in a newer version of Excel. Learn more: https://go.microsoft.com/fwlink/?linkid=870924 Comment: Marcus: Maps are recorded in this duration
Note on N3: [Threaded comment] Your version of Excel allows you to read this threaded comment; however, any edits to it will get removed if the file is opened in a newer version of Excel. Learn more: https://go.microsoft.com/fwlink/?linkid=870924 Comment: Marcus: Depths smaller than this value are neglected
Note on Q3: [Threaded comment] Your version of Excel allows you to read this threaded comment; however, any edits to it will get removed if the file is opened in a newer version of Excel. Learn more: https://go.microsoft.com/fwlink/?linkid=870924 Comment: River Height = alfa_1 * Drainage Area ^ alfa_2
Note on T3: [Threaded comment] Your version of Excel allows you to read this threaded comment; however, any edits to it will get removed if the file is opened in a newer version of Excel. Learn more: https://go.microsoft.com/fwlink/?linkid=870924 Comment: Marcus: Number of antecedent dry days for water quality modeling.
Note on X3: [Threaded comment] Your version of Excel allows you to read this threaded comment; however, any edits to it will get removed if the file is opened in a newer version of Excel. Learn more: https://go.microsoft.com/fwlink/?linkid=870924 Comment: Marcus: Area threshold for defining creeks
Note on AA3: [Threaded comment] Your version of Excel allows you to read this threaded comment; however, any edits to it will get removed if the file is opened in a newer version of Excel. Learn more: https://go.microsoft.com/fwlink/?linkid=870924 Comment: Marcus: This is the path where you topotoolbox folder is located. Please change it accordingly.
Note on AD3: [Threaded comment] Your version of Excel allows you to read this threaded comment; however, any edits to it will get removed if the file is opened in a newer version of Excel. Learn more: https://go.microsoft.com/fwlink/?linkid=870924 Comment: Marcus: Static friction coefficient
Note on AG3: [Threaded comment] Your version of Excel allows you to read this threaded comment; however, any edits to it will get removed if the file is opened in a newer version of Excel. Learn more: https://go.microsoft.com/fwlink/?linkid=870924 Comment: Marcus: Index of the gauge
Note on AH3: [Threaded comment] Your version of Excel allows you to read this threaded comment; however, any edits to it will get removed if the file is opened in a newer version of Excel. Learn more: https://go.microsoft.com/fwlink/?linkid=870924 Comment: Marcus: Easting Coordinate of the Gauge
Note on AI3: [Threaded comment] Your version of Excel allows you to read this threaded comment; however, any edits to it will get removed if the file is opened in a newer version of Excel. Learn more: https://go.microsoft.com/fwlink/?linkid=870924 Comment: Marcus: Northing coordinate of the gauge (m)
Note on AM3: [Threaded comment] Your version of Excel allows you to read this threaded comment; however, any edits to it will get removed if the file is opened in a newer version of Excel. Learn more: https://go.microsoft.com/fwlink/?linkid=870924 Comment: Marcus: Return period in years
Note on B4: [Threaded comment] Your version of Excel allows you to read this threaded comment; however, any edits to it will get removed if the file is opened in a newer version of Excel. Learn more: https://go.microsoft.com/fwlink/?linkid=870924 Comment: Marcus: Minimum time-step assumed in the simulation.
Note on E4: [Threaded comment] Your version of Excel allows you to read this threaded comment; however, any edits to it will get removed if the file is opened in a newer version of Excel. Learn more: https://go.microsoft.com/fwlink/?linkid=870924 Comment: Time-step will be reduced by this factor if a negative water depth occurs or if the error in mass balance is higher than volume error tolerance
Note on H4: [Threaded comment] Your version of Excel allows you to read this threaded comment; however, any edits to it will get removed if the file is opened in a newer version of Excel. Learn more: https://go.microsoft.com/fwlink/?linkid=870924 Comment: Marcus: Outlet normal slope boundary condition
Note on K4: [Threaded comment] Your version of Excel allows you to read this threaded comment; however, any edits to it will get removed if the file is opened in a newer version of Excel. Learn more: https://go.microsoft.com/fwlink/?linkid=870924 Comment: Marcus: Hydrographs are recorded in this duration
Note on Q4: [Threaded comment] Your version of Excel allows you to read this threaded comment; however, any edits to it will get removed if the file is opened in a newer version of Excel. Learn more: https://go.microsoft.com/fwlink/?linkid=870924 Comment: River Height = alfa_1 * Drainage Area ^ alfa_2
Note on T4: [Threaded comment] Your version of Excel allows you to read this threaded comment; however, any edits to it will get removed if the file is opened in a newer version of Excel. Learn more: https://go.microsoft.com/fwlink/?linkid=870924 Comment: Marcus: Minimum mass of pollutant to consider in the calculations
Note on X4: [Threaded comment] Your version of Excel allows you to read this threaded comment; however, any edits to it will get removed if the file is opened in a newer version of Excel. Learn more: https://go.microsoft.com/fwlink/?linkid=870924 Comment: Marcus: Smoothening parameter
Note on AD4: [Threaded comment] Your version of Excel allows you to read this threaded comment; however, any edits to it will get removed if the file is opened in a newer version of Excel. Learn more: https://go.microsoft.com/fwlink/?linkid=870924 Comment: Marcus: Hydrodynamic drag coefficient
Note on AM4: [Threaded comment] Your version of Excel allows you to read this threaded comment; however, any edits to it will get removed if the file is opened in a newer version of Excel. Learn more: https://go.microsoft.com/fwlink/?linkid=870924 Comment: Marcus: Rainfall duration in minutes
Note on B5: [Threaded comment] Your version of Excel allows you to read this threaded comment; however, any edits to it will get removed if the file is opened in a newer version of Excel. Learn more: https://go.microsoft.com/fwlink/?linkid=870924 Comment: Marcus: Maximum time-step assumed in the simulation.
Note on H5: [Threaded comment] Your version of Excel allows you to read this threaded comment; however, any edits to it will get removed if the file is opened in a newer version of Excel. Learn more: https://go.microsoft.com/fwlink/?linkid=870924 Comment: Marcus: Number of extra outlets
Note on K5: [Threaded comment] Your version of Excel allows you to read this threaded comment; however, any edits to it will get removed if the file is opened in a newer version of Excel. Learn more: https://go.microsoft.com/fwlink/?linkid=870924 Comment: Marcus: Pollutants are rounded to 0 if the concenration is smaller than this value
Note on Q5: [Threaded comment] Your version of Excel allows you to read this threaded comment; however, any edits to it will get removed if the file is opened in a newer version of Excel. Learn more: https://go.microsoft.com/fwlink/?linkid=870924 Comment: River Width = beta_1 * Drainage Area ^ beta_2
Note on T5: [Threaded comment] Your version of Excel allows you to read this threaded comment; however, any edits to it will get removed if the file is opened in a newer version of Excel. Learn more: https://go.microsoft.com/fwlink/?linkid=870924 Comment: Marcus: Minimum threshold to consider a regular pollutant rating curve
Note on X5: [Threaded comment] Your version of Excel allows you to read this threaded comment; however, any edits to it will get removed if the file is opened in a newer version of Excel. Learn more: https://go.microsoft.com/fwlink/?linkid=870924 Comment: Marcus: Smoothening parameter
Note on AD5: [Threaded comment] Your version of Excel allows you to read this threaded comment; however, any edits to it will get removed if the file is opened in a newer version of Excel. Learn more: https://go.microsoft.com/fwlink/?linkid=870924 Comment: Marcus: Person density
Note on AM5: [Threaded comment] Your version of Excel allows you to read this threaded comment; however, any edits to it will get removed if the file is opened in a newer version of Excel. Learn more: https://go.microsoft.com/fwlink/?linkid=870924 Comment: Marcus: K factor of Shermman-Type IDF curve. Note that i(mm/h) = K * RP ^ a / (( b + duration)^c)
Note on B6: [Threaded comment] Your version of Excel allows you to read this threaded comment; however, any edits to it will get removed if the file is opened in a newer version of Excel. Learn more: https://go.microsoft.com/fwlink/?linkid=870924 Comment: Marcus: Minimum time-step assumed in the simulation.
Note on H6: [Threaded comment] Your version of Excel allows you to read this threaded comment; however, any edits to it will get removed if the file is opened in a newer version of Excel. Learn more: https://go.microsoft.com/fwlink/?linkid=870924 Comment: Average lateral contribution of groundwater per meter of river
Note on K6: [Threaded comment] Your version of Excel allows you to read this threaded comment; however, any edits to it will get removed if the file is opened in a newer version of Excel. Learn more: https://go.microsoft.com/fwlink/?linkid=870924 Comment: Marcus: Minimum depth to create the maps
Note on Q6: [Threaded comment] Your version of Excel allows you to read this threaded comment; however, any edits to it will get removed if the file is opened in a newer version of Excel. Learn more: https://go.microsoft.com/fwlink/?linkid=870924 Comment: Marcus Nóbrega: River Width = beta_1 * Drainage Area ^ beta_2
Note on T6: [Threaded comment] Your version of Excel allows you to read this threaded comment; however, any edits to it will get removed if the file is opened in a newer version of Excel. Learn more: https://go.microsoft.com/fwlink/?linkid=870924 Comment: Marcus: Maximum threshold to consider flux constant
Note on X6: [Threaded comment] Your version of Excel allows you to read this threaded comment; however, any edits to it will get removed if the file is opened in a newer version of Excel. Learn more: https://go.microsoft.com/fwlink/?linkid=870924 Comment: Marcus: Minimum slope for the imposemin algorithm used when flag_diffusive = 0.
Note on AD6: [Threaded comment] Your version of Excel allows you to read this threaded comment; however, any edits to it will get removed if the file is opened in a newer version of Excel. Learn more: https://go.microsoft.com/fwlink/?linkid=870924 Comment: Marcus: Person weigth
Note on AM6: [Threaded comment] Your version of Excel allows you to read this threaded comment; however, any edits to it will get removed if the file is opened in a newer version of Excel. Learn more: https://go.microsoft.com/fwlink/?linkid=870924 Comment: Marcus: a factor of Shermman-Type IDF curve. Note that i(mm/h) = K * RP ^ a / (( b + duration)^c)
Note on B7: [Threaded comment] Your version of Excel allows you to read this threaded comment; however, any edits to it will get removed if the file is opened in a newer version of Excel. Learn more: https://go.microsoft.com/fwlink/?linkid=870924 Comment: Marcus: Time-steps will be refreshed each time_step_change seconds.
Note on K7: [Threaded comment] Your version of Excel allows you to read this threaded comment; however, any edits to it will get removed if the file is opened in a newer version of Excel. Learn more: https://go.microsoft.com/fwlink/?linkid=870924 Comment: Marcus: 1 means we save wse maps, otherwise we save depths.
Note on X7: [Threaded comment] Your version of Excel allows you to read this threaded comment; however, any edits to it will get removed if the file is opened in a newer version of Excel. Learn more: https://go.microsoft.com/fwlink/?linkid=870924 Comment: Marcus: Resampled resolution used when flag_resample is activated
Note on AD7: [Threaded comment] Your version of Excel allows you to read this threaded comment; however, any edits to it will get removed if the file is opened in a newer version of Excel. Learn more: https://go.microsoft.com/fwlink/?linkid=870924 Comment: Marcus: Person's height
Note on AM7: [Threaded comment] Your version of Excel allows you to read this threaded comment; however, any edits to it will get removed if the file is opened in a newer version of Excel. Learn more: https://go.microsoft.com/fwlink/?linkid=870924 Comment: Marcus: b factor of Shermman-Type IDF curve. Note that i(mm/h) = K * RP ^ a / (( b + duration)^c)
Note on B8: [Threaded comment] Your version of Excel allows you to read this threaded comment; however, any edits to it will get removed if the file is opened in a newer version of Excel. Learn more: https://go.microsoft.com/fwlink/?linkid=870924 Comment: Marcus: Value of alfa_max
Note on K8: [Threaded comment] Your version of Excel allows you to read this threaded comment; however, any edits to it will get removed if the file is opened in a newer version of Excel. Learn more: https://go.microsoft.com/fwlink/?linkid=870924 Comment: Marcus: Maps are recorded in this duration
Note on AD8: [Threaded comment] Your version of Excel allows you to read this threaded comment; however, any edits to it will get removed if the file is opened in a newer version of Excel. Learn more: https://go.microsoft.com/fwlink/?linkid=870924 Comment: Marcus: Person's width
Note on AM8: [Threaded comment] Your version of Excel allows you to read this threaded comment; however, any edits to it will get removed if the file is opened in a newer version of Excel. Learn more: https://go.microsoft.com/fwlink/?linkid=870924 Comment: Marcus: c factor of Shermman-Type IDF curve. Note that i(mm/h) = K * RP ^ a / (( b + duration)^c)
Note on B9: [Threaded comment] Your version of Excel allows you to read this threaded comment; however, any edits to it will get removed if the file is opened in a newer version of Excel. Learn more: https://go.microsoft.com/fwlink/?linkid=870924 Comment: Marcus: Minimum alfa
Note on K9: [Threaded comment] Your version of Excel allows you to read this threaded comment; however, any edits to it will get removed if the file is opened in a newer version of Excel. Learn more: https://go.microsoft.com/fwlink/?linkid=870924 Comment: Marcus: Maximum duration of calculation (min)
Note on AD9: [Threaded comment] Your version of Excel allows you to read this threaded comment; however, any edits to it will get removed if the file is opened in a newer version of Excel. Learn more: https://go.microsoft.com/fwlink/?linkid=870924 Comment: Marcus: Person's length
Note on AM9: [Threaded comment] Your version of Excel allows you to read this threaded comment; however, any edits to it will get removed if the file is opened in a newer version of Excel. Learn more: https://go.microsoft.com/fwlink/?linkid=870924 Comment: Marcus: Rainfall time-step (min)
Note on B10: [Threaded comment] Your version of Excel allows you to read this threaded comment; however, any edits to it will get removed if the file is opened in a newer version of Excel. Learn more: https://go.microsoft.com/fwlink/?linkid=870924 Comment: Marcus: Maximum velocity threshold to start calculations of new alfas
Note on AD10: [Threaded comment] Your version of Excel allows you to read this threaded comment; however, any edits to it will get removed if the file is opened in a newer version of Excel. Learn more: https://go.microsoft.com/fwlink/?linkid=870924 Comment: Marcus: Fluid density
Note on B11: [Threaded comment] Your version of Excel allows you to read this threaded comment; however, any edits to it will get removed if the file is opened in a newer version of Excel. Learn more: https://go.microsoft.com/fwlink/?linkid=870924 Comment: Marcus: Slope alfa
Note on AD11: [Threaded comment] Your version of Excel allows you to read this threaded comment; however, any edits to it will get removed if the file is opened in a newer version of Excel. Learn more: https://go.microsoft.com/fwlink/?linkid=870924 Comment: Marcus: Gravity acceleration

## Flags
Model Flags
Boundary Condition Flags |  | Hydrologic-Hydrodynamic-WQ Flags |  | Performance Flags |  | Initial Condition Flags |  | DEM Treatment Tools |  | Extra Flags
flag_rainfall | 0 | flag_timestep | 0 | flag_GPU | 0 | flag_warmup | 0 | flag_resample | 0 | flag_export_maps | 1
flag_spatial_rainfall | 0 | flag_infiltration | 0 | flag_single | 0 | flag_initial_buildup | 0 | flag_smoothening | 0 | flag_river_heigth_compensation | 0
flag_ETP | 0 | flag_critical | 0 |  |  |  |  | flag_trunk | 0 | flag_rainfall_multiple_runs | 0
flag_input_rainfall_map | 0 | flag_D8 | 0 |  |  |  |  | flag_fill_DEM | 0 | flag_data_source | 0
flag_rainfall_multiple_runs | 0 | flag_diffusive | 0 |  |  |  |  | flag_smooth_cells | 0 | flag_dashboard | 1
flag_data_source | 0 | flag_inertial | 1 |  |  |  |  | flag_reduce_DEM | 0 | flag_elapsed_time | 1
flag_inflow | 0 | flag_waterbalance | 0 | [6 empty] | flag_obs_gauges | 0
flag_satellite_rainfall | 0 | flag_waterquality | 0
flag_alternated_blocks | 0 | flag_reservoir | 0
flag_huff | 0 | flag_wq_model | 0
flag_stage_hydrograph | 1 | flag_groundwater_modeling | 0
|  | flag_real_time_satellite_rainfall | 0
|  | flag_dam_break | 0
|  | flag_human_instability | 0
|  | flag_boundary | 0
|  | flag_numerical_scheme | 1
Note on C4: [Threaded comment] Your version of Excel allows you to read this threaded comment; however, any edits to it will get removed if the file is opened in a newer version of Excel. Learn more: https://go.microsoft.com/fwlink/?linkid=870924 Comment: Marcus: 1 we arre modeling rainfall, 0 we neglect it.
Note on F4: [Threaded comment] Your version of Excel allows you to read this threaded comment; however, any edits to it will get removed if the file is opened in a newer version of Excel. Learn more: https://go.microsoft.com/fwlink/?linkid=870924 Comment: Marcus: 0 we use the Courant method for adapting time-steps.
Note on I4: [Threaded comment] Your version of Excel allows you to read this threaded comment; however, any edits to it will get removed if the file is opened in a newer version of Excel. Learn more: https://go.microsoft.com/fwlink/?linkid=870924 Comment: Marcus Gomes J Nior: 1 we convert all arrays (except the recording data) to gpu
Note on L4: [Threaded comment] Your version of Excel allows you to read this threaded comment; however, any edits to it will get removed if the file is opened in a newer version of Excel. Learn more: https://go.microsoft.com/fwlink/?linkid=870924 Comment: Marcus: 1 we enter a map of initial warmup, which is a .TIF map with initial water surface depths in m and initial soil moisture in mm. 0 we don't input it and we assume d_0 in (mm) and I_0 (mm) in the LULC parameters sheet.
Note on O4: [Threaded comment] Your version of Excel allows you to read this threaded comment; however, any edits to it will get removed if the file is opened in a newer version of Excel. Learn more: https://go.microsoft.com/fwlink/?linkid=870924 Comment: Marcus: 1 we resample the maps and change the pixel size to the selected pixel size in the Resample section
Note on R4: [Threaded comment] Your version of Excel allows you to read this threaded comment; however, any edits to it will get removed if the file is opened in a newer version of Excel. Learn more: https://go.microsoft.com/fwlink/?linkid=870924 Comment: Marcus: 1 we export .ASC maps, otherwise we don’t export maps.
Note on C5: [Threaded comment] Your version of Excel allows you to read this threaded comment; however, any edits to it will get removed if the file is opened in a newer version of Excel. Learn more: https://go.microsoft.com/fwlink/?linkid=870924 Comment: Marcus: 1 means that rainfall will be espatially variable. In this case, see the manual to check how to enter the rainfall maps. 0 means we will use a concentrated model and rainfall is input in the excel file.
Note on F5: [Threaded comment] Your version of Excel allows you to read this threaded comment; however, any edits to it will get removed if the file is opened in a newer version of Excel. Learn more: https://go.microsoft.com/fwlink/?linkid=870924 Comment: Marcus: 1 we are modeling infiltration. 0 we are neglecting infiltration in all areas.
Note on I5: [Threaded comment] Your version of Excel allows you to read this threaded comment; however, any edits to it will get removed if the file is opened in a newer version of Excel. Learn more: https://go.microsoft.com/fwlink/?linkid=870924 Comment: Marcus Gomes J Nior: 1 we convert all arrays to single precision
Note on L5: [Threaded comment] Your version of Excel allows you to read this threaded comment; however, any edits to it will get removed if the file is opened in a newer version of Excel. Learn more: https://go.microsoft.com/fwlink/?linkid=870924 Comment: Marcus: 1 we enter a map of initial pollutant warmup, which is a .TIF map with initial pollutant mass in kg for each pixel. 0 we don't input it and we assume the initial mass by the parameters of build-up and wash-off entered later.
Note on O5: [Threaded comment] Your version of Excel allows you to read this threaded comment; however, any edits to it will get removed if the file is opened in a newer version of Excel. Learn more: https://go.microsoft.com/fwlink/?linkid=870924 Comment: Marcus: 1 we smooth streams, otherwise we don't do any smoothening.
Note on C6: [Threaded comment] Your version of Excel allows you to read this threaded comment; however, any edits to it will get removed if the file is opened in a newer version of Excel. Learn more: https://go.microsoft.com/fwlink/?linkid=870924 Comment: Marcus: 1 we model Penman-Monteith Model. To this end, you need to enter climatologic data in the file ETP_input_parameters. Also, please make sure you enter dates according with Date_Begin and Date_End, entered in the Running Control section.
Note on F6: [Threaded comment] Your version of Excel allows you to read this threaded comment; however, any edits to it will get removed if the file is opened in a newer version of Excel. Learn more: https://go.microsoft.com/fwlink/?linkid=870924 Comment: Marcus: 1 we limit 2-D velocities to the critical flow. Otherwise, we don't include this limitation in the CA model.
Note on O6: [Threaded comment] Your version of Excel allows you to read this threaded comment; however, any edits to it will get removed if the file is opened in a newer version of Excel. Learn more: https://go.microsoft.com/fwlink/?linkid=870924 Comment: Marcus: 1 we only smooth the main channel, otherwise we smooth all channels defined by the flow accumulation threshold network created automatically.
Note on C7: [Threaded comment] Your version of Excel allows you to read this threaded comment; however, any edits to it will get removed if the file is opened in a newer version of Excel. Learn more: https://go.microsoft.com/fwlink/?linkid=870924 Comment: Marcus: 1 we use known maps of rainfall intensity in mm/h
Note on F7: [Threaded comment] Your version of Excel allows you to read this threaded comment; however, any edits to it will get removed if the file is opened in a newer version of Excel. Learn more: https://go.microsoft.com/fwlink/?linkid=870924 Comment: Marcus: 1 we are modeling using a 8-D diffusive wave approximation. 0 we use a 4-D diffusive approximation.
Note on O7: [Threaded comment] Your version of Excel allows you to read this threaded comment; however, any edits to it will get removed if the file is opened in a newer version of Excel. Learn more: https://go.microsoft.com/fwlink/?linkid=870924 Comment: Marcus: 1 we fill all sinks in the DEM
Note on F8: [Threaded comment] Your version of Excel allows you to read this threaded comment; however, any edits to it will get removed if the file is opened in a newer version of Excel. Learn more: https://go.microsoft.com/fwlink/?linkid=870924 Comment: Marcus: 1 we solve diffusive-wave model, otherwise we solve kinematic wave model. In this case, it is recommended to impose a minimum slope.
Note on O8: [Threaded comment] Your version of Excel allows you to read this threaded comment; however, any edits to it will get removed if the file is opened in a newer version of Excel. Learn more: https://go.microsoft.com/fwlink/?linkid=870924 Comment: Marcus: 1 we smooth the DEM raster using a gaussian filter.
Note on F9: [Threaded comment] Your version of Excel allows you to read this threaded comment; however, any edits to it will get removed if the file is opened in a newer version of Excel. Learn more: https://go.microsoft.com/fwlink/?linkid=870924 Comment: If 1, we run a full local intertial model
Note on O9: [Threaded comment] Your version of Excel allows you to read this threaded comment; however, any edits to it will get removed if the file is opened in a newer version of Excel. Learn more: https://go.microsoft.com/fwlink/?linkid=870924 Comment: Marcus: 1 we reduce elevation of flow cells to represent the real bottom elevation
Note on R9: [Threaded comment] Your version of Excel allows you to read this threaded comment; however, any edits to it will get removed if the file is opened in a newer version of Excel. Learn more: https://go.microsoft.com/fwlink/?linkid=870924 Comment: Marcus: If 1, we plot maps, charts and everything using Elapsed Time. Otherwise, we plot using the date information given in the Running Control section
Note on C10: [Threaded comment] Your version of Excel allows you to read this threaded comment; however, any edits to it will get removed if the file is opened in a newer version of Excel. Learn more: https://go.microsoft.com/fwlink/?linkid=870924 Comment: Marcus: 1 means we have inflow hydrograph boundary condition, 0 otherwise.
Note on F10: [Threaded comment] Your version of Excel allows you to read this threaded comment; however, any edits to it will get removed if the file is opened in a newer version of Excel. Learn more: https://go.microsoft.com/fwlink/?linkid=870924 Comment: Marcus: 1 we correct the truncation and numerical problems altering the mass balance by redistributing this value in the cells that receive the inflow hydrograph. 0 we don't correct the water balance errors.
Note on R10: [Threaded comment] Your version of Excel allows you to read this threaded comment; however, any edits to it will get removed if the file is opened in a newer version of Excel. Learn more: https://go.microsoft.com/fwlink/?linkid=870924 Comment: Marcus: 1 means we are observing some particular points and retrieving depths, flows, and other important states.
Note on C11: [Threaded comment] Your version of Excel allows you to read this threaded comment; however, any edits to it will get removed if the file is opened in a newer version of Excel. Learn more: https://go.microsoft.com/fwlink/?linkid=870924 Comment: if == 1, we run Persiann sattelite rainfall from the Date_Begin to Date_End, with all maps offline. The maps need to be automatically downloaded and are later automatically deleted.
Note on F11: [Threaded comment] Your version of Excel allows you to read this threaded comment; however, any edits to it will get removed if the file is opened in a newer version of Excel. Learn more: https://go.microsoft.com/fwlink/?linkid=870924 Comment: Marcus: 1 means we are modeling water quality. To this end, make sure the parameter entered in the LULC paramters are correct.
Note on C12: [Threaded comment] Your version of Excel allows you to read this threaded comment; however, any edits to it will get removed if the file is opened in a newer version of Excel. Learn more: https://go.microsoft.com/fwlink/?linkid=870924 Comment: Marcus: 1 we are using the alternated blocks hyetograph. It assumes a spatial-invariant rainfall in the whole catchment domain. All other rainfall information is neglected if this flag is activated. Also, it must be either this one or Huff, not both.
Note on F12: [Threaded comment] Your version of Excel allows you to read this threaded comment; however, any edits to it will get removed if the file is opened in a newer version of Excel. Learn more: https://go.microsoft.com/fwlink/?linkid=870924 Comment: Marcus Gomes J Nior: 1 we consider the gates in reservoirs as internal boundary conditions. To this end, it is necessary to fill the reservoir data spreadsheet
Note on C13: [Threaded comment] Your version of Excel allows you to read this threaded comment; however, any edits to it will get removed if the file is opened in a newer version of Excel. Learn more: https://go.microsoft.com/fwlink/?linkid=870924 Comment: Marcus Nóbrega: 1 we are using the Huff hyetograph. It assumes a spatial-invariant rainfall in the whole catchment domain. All other rainfall information is neglected if this flag is activated. Also, it must be either this one or Huff, not both.
Note on F13: [Threaded comment] Your version of Excel allows you to read this threaded comment; however, any edits to it will get removed if the file is opened in a newer version of Excel. Learn more: https://go.microsoft.com/fwlink/?linkid=870924 Comment: Marcus: 1 we are using the build-up and wash-off with rating curves and changing it according to Bmin, Bmax values. Otherwise, we are modeling with traditional exponential wash-off model in terms of Bt
Note on C14: [Threaded comment] Your version of Excel allows you to read this threaded comment; however, any edits to it will get removed if the file is opened in a newer version of Excel. Learn more: https://go.microsoft.com/fwlink/?linkid=870924 Comment: Marcus Nóbrega: 1 we are entering stage hydrographs. There is no current way to enter both stage hydrograph and inflow hydrograph
Note on F17: [Threaded comment] Your version of Excel allows you to read this threaded comment; however, any edits to it will get removed if the file is opened in a newer version of Excel. Learn more: https://go.microsoft.com/fwlink/?linkid=870924 Comment: Marcus Gomes J Nior: 1 we solve human instability model. 2 we solve human instability model, empirical approach, 3 we solve human instabiliy model of Milanesi 2014
Note on F18: [Threaded comment] Your version of Excel allows you to read this threaded comment; however, any edits to it will get removed if the file is opened in a newer version of Excel. Learn more: https://go.microsoft.com/fwlink/?linkid=870924 Comment: If 1, we assume that all perimeter of the domain has a normal flow boundary condition following the specified normal slope.
Note on F19: [Threaded comment] Your version of Excel allows you to read this threaded comment; however, any edits to it will get removed if the file is opened in a newer version of Excel. Learn more: https://go.microsoft.com/fwlink/?linkid=870924 Comment: Only valid for flag_inertial. 1 == original bates formulation 2 == s-upwind scheme 3 == s-centered scheme