## SOIL_parameters
HydroPol2D - Soil Parameters
Soil_type | Index | ksat (mm/h) | n [-] | alpha [1/m] | θsat (cm3.cm-3) | θr (cm3.cm-3) | θi (cm3.cm-3) | Sy [-] | kgsat (mm/h) | DTB (m) | Ks_multiplier_near_surface | Ks_multiplier_root_zone | Ks_multiplier_transmission
Clay | 1 | 0.3 | 1.09 | 0.8 | 0.385 | 0.068 | 0.0997 | 0.03 | 6 | 1 | 1 | 1 | 1
Silty Clay | 2 | 0.5 | 1.23 | 1 | 0.423 | 0.089 | 0.1224 | 0.04 | 10 | 1 | 1 | 1 | 1
Sandy Clay | 3 | 0.6 | 1.31 | 1.5 | 0.321 | 0.075 | 0.0996 | 0.06 | 12 | 1 | 1 | 1 | 1
Clay Loam | 4 | 1 | 1.31 | 1.9 | 0.309 | 0.095 | 0.1164 | 0.08 | 20 | 1 | 1 | 1 | 1
Silty Clay Loam | 5 | 1 | 1.23 | 1.5 | 0.432 | 0.089 | 0.1233 | 0.09 | 20 | 1 | 1 | 1 | 1
Sandy Clay Loam | 6 | 1.5 | 1.48 | 3 | 0.33 | 0.065 | 0.0915 | 0.11 | 30 | 1 | 1 | 1 | 1
Silty Loam | 7 | 7.6 | 1.41 | 4.5 | 0.434 | 0.067 | 0.122 | 0.14 | 152 | 1 | 1 | 1 | 1
Loam | 8 | 3.4 | 1.56 | 3.6 | 0.486 | 0.078 | 0.1104 | 0.18 | 68 | 1 | 1 | 1 | 1
Sandy Loam | 9 | 10.9 | 1.89 | 7.5 | 0.412 | 0.065 | 0.1287 | 0.22 | 218 | 1 | 1 | 1 | 1
Silt | 10 | 3.4 | 1.37 | 4 | 0.486 | 0.067 | 0.1234 | 0.12 | 68 | 1 | 1 | 1 | 1
Loamy Sand | 11 | 29.9 | 2.28 | 14.5 | 0.401 | 0.057 | 0.1172 | 0.25 | 598 | 1 | 1 | 1 | 1
Sand | 12 | 117.8 | 2.68 | 14.5 | 0.417 | 0.045 | 0.1225 | 0.3 | 2356 | 1 | 1 | 1 | 1
Water | 0 | 0.3 | 1.09 | 0.8 | 0.385 | 0.068 | 0.0997 | 0.03 | 6 | 1 | 1 | 1 | 1
Note on C2: Marcus Gomes: Saturated Hydraulic Conductivity
Note on D2: Marcus Gomes: van-Genutchen n parameter
Note on E2: Marcus Gomes: van-Genutchen alpha parameter
Note on F2: Marcus Gomes: Saturated porosity
Note on G2: Marcus Gomes: Residual porosity
Note on H2: Marcus Gomes: Initial water content
Note on I2: Marcus Gomes: Shallow aquifer drainable porosity
Note on J2: Marcus Gomes: Lateral saturated hydraulic conductivity for shallow aquifer
Note on K2: Marcus Gomes: Distance to bedrock