## general_data
HydroPol2D Model - General Data
Running Control |  |  | General Flags |  | Matricial Variables |  |  | Watershed Inputs and Cuts |  |  | Maps and Plots Control |  |  | CA Parameters |  |  | Abstraction |  | Water Quality Inputs |  |  | DEM Smoothing, Imposemin, Resample, Bathymetry |  |  | TopoToolbox Folder |  | Human Instability |  |  | Observation Points |  |  |  | Design Storms |  |  | Sattelite or Radar Rainfall
time_save_ETP | 1440 | min | flag_rainfall | 1 | time_step_matrices | 2400 | sec | outlet_type | 1 |  | record_time_maps | 180 | min | slope_min | 0.001 | m/m | xmin | 1 | ADD | 10 | Days | min_area | 5 | km2 | Path | D:\Google_drive\Drives compartilhados\2DCAWQ_Model\Gis_info\topotoolbox-master | mu | 0.5 |  | Gauge | Easting (m) | Northing (m) | Label | flag_alternated_blocks | 0
time_step_model | 1 | sec | flag_abstraction | 0 | factor_cells | 100 | cells | slope_outlet | 0.01 | m/m | record_time_hydrographs | 30 | min | flow_tolerance | 1e-10 | mm/h | ymin | 1 | min_Bt | 0.01 | g/m2 | tau | 0.2 | between 0 and 1 | Input Maps |  | Cd | 1.1 |  | 1 | -5617093.92 | -3358688.68 | 86160000 | flag_huff | 0 |  | 0 | D:\Google_drive\Meu Drive\Papers\Paper - Forward Mole\runs\persiann_2023_2024\PDIR_1h2023060100.tif | 100 | to copy directly from poweshell
min_time_step | 25 | sec | flag_inflow | 0 |  |  |  | x_outlet_begin | 4 |  | Pol_min | 0 | mg/L | depth_tolerance | 5 | mm | xmax | 461 | Bmin | 0.01 | g/m2 | K_value | 10 | between 0 and 20 | DEM | D:\Google_drive\Meu Drive\Papers\Paper - Forward Mole\GIS\RGS\FW_RGS\rgs_dem_cut_1D_FM.tif | ro_person | 1000 | kg/m3 | 2 | -5671743.41 | -3499235.65 | 87398900 | RP | 200 | years | 60 | D:\Google_drive\Meu Drive\Papers\Paper - Forward Mole\runs\persiann_2023_2024\PDIR_1h2023060101.tif | 101 | $driveLetter = "D:"
max_time_step | 900 | sec | flag_waterbalance | 0 |  |  |  | x_outlet_end | 4 |  | depth_wse | 0.05 | m |  |  |  | ymax | 328 | Bmax | 100 | g/m2 | sl | 0.0001 | m/m | LULC | D:\Google_drive\Meu Drive\Papers\Paper - Forward Mole\runs\Study_case_RGS\Gis\guaiba_lulc.tif | weight_person | 75 | kg | 3 | -5678240.99 | -3498262.95 | 87398950 | Rainfall Duration | 1440 | minutes | 120 | D:\Google_drive\Meu Drive\Papers\Paper - Forward Mole\runs\persiann_2023_2024\PDIR_1h2023060102.tif | 102 | $folderPath = "Google_drive\Meu Drive\Papers\Paper - Forward Mole\runs\persiann_2023_2024"
time_step_increments | 0.01 | sec | flag_waterquality | 0 |  |  |  | y_outlet_begin | 26 |  | flag_wse | 0 | [9 empty] | resolution_resample | 300 | m | SOIL | D:\Google_drive\Meu Drive\Papers\Paper - Forward Mole\runs\Study_case_RGS\Gis\guaiba_solo.tif | height_person | 1.75 | m | 4 | -5689750.57 | -3498233.68 | 87403000 | K | 447.01 |  | 180 | D:\Google_drive\Meu Drive\Papers\Paper - Forward Mole\runs\persiann_2023_2024\PDIR_1h2023060103.tif | 103
time_step_change | 60 | sec | flag_timestep | 0 |  |  |  | y_outlet_end | 26 |  | flag_elapsed_time | 0 | [9 empty] | alfa_1 | 469.05 |  | Warmup Depth (m) | D:\Google_drive\Meu Drive\Papers\Paper - 2Dmodeling + human risk\MPI_ESM1\runs_245\Gis\Flood_Depths_2020_02_12_01_00_00.tif | width1_person | 0.3 | m | 5 | -5694738.97 | -3499250.94 | 87406900 | a | 0.19 |  | 240 | D:\Google_drive\Meu Drive\Papers\Paper - Forward Mole\runs\persiann_2023_2024\PDIR_1h2023060104.tif | 104 | $fullPath = Join-Path -Path $driveLetter -ChildPath $folderPath
alfa_max | 0.5 |  | flag_warmup | 0 |  |  |  | n_outlets_data | 1 |  | record_time_spatial_rainfall | 60 | min | [8 empty] | alfa_2 | 2.3072 |  | Initial Buildup (kg) | H:\Shared drives\Bacia Paranapanema\Modelo_90m\SOIL_500.tif | width2_person | 0.3 | m | 6 | -5699245 | -3499759.77 | 87409900 | b | 0.03 |  | 300 | D:\Google_drive\Meu Drive\Papers\Paper - Forward Mole\runs\persiann_2023_2024\PDIR_1h2023060105.tif | 105
alfa_min | 0.5 |  | flag_initial_buildup | 0 |  |  |  | ql | 0.035 | m3/s/m | [11 empty] | beta_1 | 0.2178 |  | Initial Soil Moisture (mm) | D:\Google_drive\Meu Drive\Papers\Paper - 2Dmodeling + human risk\MPI_ESM1\runs_245\Gis\Infiltrated_Depth.tif | ro_water | 1000 | kg/m3 | 7 | -5699727.99 | -3500233.47 | 87410200 | c | 0.67 |  | 360 | D:\Google_drive\Meu Drive\Papers\Paper - Forward Mole\runs\persiann_2023_2024\PDIR_1h2023060106.tif | 106 | $fileList = Get-ChildItem -Path $fullPath -File ¦ Sort-Object
v_threshold | 3.1 |  | flag_wq_model | 0 | [17 empty] | beta_2 | 2.2248 |  | HydroPol2D Functions | D:\Google_drive\Meu Drive\Model_Functions_Directory | gravity | 9.81 | m/s2 | 8 | -5754637.88 | -3496751.93 | 2951032 | Δt | 30 | minutes | 420 | D:\Google_drive\Meu Drive\Papers\Paper - Forward Mole\runs\persiann_2023_2024\PDIR_1h2023060107.tif | 107
slope_alfa | 0.18 |  | flag_infiltration | 1 | [25 empty] | 9 | -5755742.32 | -3387759.72 | 86472000 |  |  |  | 480 | D:\Google_drive\Meu Drive\Papers\Paper - Forward Mole\runs\persiann_2023_2024\PDIR_1h2023060108.tif | 108 | $paths = $fileList.FullName -join "`r`n"
Date Begin | 2023-06-01 01:00 |  | flag_critical | 0 | [25 empty] | 10 | -5758747.82 | -3494253.89 | 86996000 |  |  |  | 540 | D:\Google_drive\Meu Drive\Papers\Paper - Forward Mole\runs\persiann_2023_2024\PDIR_1h2023060109.tif | 109 | $paths ¦ Set-Clipboard
Date End | 2023-07-31 23:00 |  | flag_spatial_rainfall | 1 | [25 empty] | 11 | -5761779.88 | -3498253.19 | 85930000 |  |  |  | 600 | D:\Google_drive\Meu Drive\Papers\Paper - Forward Mole\runs\persiann_2023_2024\PDIR_1h2023060110.tif | 110
Days | 60.9167 |  | flag_D8 | 1 | [25 empty] | 12 | -5763289.36 | -3498264.54 | 85940000 |  |  |  | 660 | D:\Google_drive\Meu Drive\Papers\Paper - Forward Mole\runs\persiann_2023_2024\PDIR_1h2023060111.tif | 111 | Write-Host "Full paths copied to clipboard."
|  |  | flag_diffusive | 1 | [25 empty] | 13 | -5772593.92 | -3405688.68 | 86720000 |  |  |  | 720 | D:\Google_drive\Meu Drive\Papers\Paper - Forward Mole\runs\persiann_2023_2024\PDIR_1h2023060112.tif | 112
|  |  | flag_resample | 0 | [25 empty] | 14 | -5773752.16 | -3396748.52 | 86510000 |  |  |  | 780 | D:\Google_drive\Meu Drive\Papers\Paper - Forward Mole\runs\persiann_2023_2024\PDIR_1h2023060113.tif | 113
|  |  | flag_smoothening | 0 | [25 empty] | 15 | -5775749.65 | -3478746.07 | 86950000 |  |  |  | 840 | D:\Google_drive\Meu Drive\Papers\Paper - Forward Mole\runs\persiann_2023_2024\PDIR_1h2023060114.tif | 114
|  |  | flag_trunk | 0 | [25 empty] | 16 | -5784255.74 | -3453767.3 | 86881000 |  |  |  | 900 | D:\Google_drive\Meu Drive\Papers\Paper - Forward Mole\runs\persiann_2023_2024\PDIR_1h2023060115.tif | 115
|  |  | flag_export_maps | 1 | [25 empty] | 17 | -5784755.15 | -3435749.32 | 86879300 |  |  |  | 960 | D:\Google_drive\Meu Drive\Papers\Paper - Forward Mole\runs\persiann_2023_2024\PDIR_1h2023060116.tif | 116
|  |  | flag_fill_DEM | 0 | [25 empty] | 18 | -5785250.09 | -3463751.21 | 86895000 |  |  |  | 1020 | D:\Google_drive\Meu Drive\Papers\Paper - Forward Mole\runs\persiann_2023_2024\PDIR_1h2023060117.tif | 117
|  |  | flag_smooth_cells | 0 | [25 empty] | 19 | -5806093.92 | -3404188.68 | 86780000 |  |  |  | 1080 | D:\Google_drive\Meu Drive\Papers\Paper - Forward Mole\runs\persiann_2023_2024\PDIR_1h2023060118.tif | 118
|  |  | flag_reduce_DEM | 0 | [25 empty] | 20 | -5823739.94 | -3495754.11 | 85892000 |  |  |  | 1140 | D:\Google_drive\Meu Drive\Papers\Paper - Forward Mole\runs\persiann_2023_2024\PDIR_1h2023060119.tif | 119
|  |  | flag_ETP | 0 | [25 empty] | 21 | -5824260.95 | -3495754.11 | 85658000 |  |  |  | 1200 | D:\Google_drive\Meu Drive\Papers\Paper - Forward Mole\runs\persiann_2023_2024\PDIR_1h2023060120.tif | 120
|  |  | flag_obs_gauges | 1 | [25 empty] | 22 | -5835749.19 | -3511754.49 | 85911000 |  |  |  | 1260 | D:\Google_drive\Meu Drive\Papers\Paper - Forward Mole\runs\persiann_2023_2024\PDIR_1h2023060121.tif | 121
|  |  | flag_GPU | 1 | [25 empty] | 23 | -5853251.23 | -3475233.37 | 85779010 |  |  |  | 1320 | D:\Google_drive\Meu Drive\Papers\Paper - Forward Mole\runs\persiann_2023_2024\PDIR_1h2023060122.tif | 122
|  |  | flag_single | 1 | [25 empty] | 24 | -5853255.13 | -3474808.01 | 85779000 |  |  |  | 1380 | D:\Google_drive\Meu Drive\Papers\Paper - Forward Mole\runs\persiann_2023_2024\PDIR_1h2023060123.tif | 123
|  |  | flag_reservoir | 0 | [25 empty] | 25 | -5888244.11 | -3511245.73 | 85644000 |  |  |  | 1440 | D:\Google_drive\Meu Drive\Papers\Paper - Forward Mole\runs\persiann_2023_2024\PDIR_1h2023060200.tif | 200
|  |  | flag_human_instability | 0 | [25 empty] | 26 | -5888253.93 | -3511746.72 | 85645000 |  |  |  | 1500 | D:\Google_drive\Meu Drive\Papers\Paper - Forward Mole\runs\persiann_2023_2024\PDIR_1h2023060201.tif | 201
|  |  | flag_input_rainfall_map | 1 | [25 empty] | 27 | -5901252.36 | -3504747.99 | 85912000 |  |  |  | 1560 | D:\Google_drive\Meu Drive\Papers\Paper - Forward Mole\runs\persiann_2023_2024\PDIR_1h2023060202.tif | 202
|  |  | flag_satellite_rainfall | 0 | [25 empty] | 28 | -5901761.38 | -3504244.33 | 85642000 |  |  |  | 1620 | D:\Google_drive\Meu Drive\Papers\Paper - Forward Mole\runs\persiann_2023_2024\PDIR_1h2023060203.tif | 203
|  |  | flag_real_time_satellite_rainfall | 0 | [32 empty] | 1680 | D:\Google_drive\Meu Drive\Papers\Paper - Forward Mole\runs\persiann_2023_2024\PDIR_1h2023060204.tif | 204
|  |  | flag_forecast_unit | 0 | [32 empty] | 1740 | D:\Google_drive\Meu Drive\Papers\Paper - Forward Mole\runs\persiann_2023_2024\PDIR_1h2023060205.tif | 205
|  |  | flag_dam_break | 0 | [32 empty] | 1800 | D:\Google_drive\Meu Drive\Papers\Paper - Forward Mole\runs\persiann_2023_2024\PDIR_1h2023060206.tif | 206
|  |  | flag_groundwater_modeling | 0 | [32 empty] | 1860 | D:\Google_drive\Meu Drive\Papers\Paper - Forward Mole\runs\persiann_2023_2024\PDIR_1h2023060207.tif | 207
|  |  | flag_river_heigth_compensation | 0 | [32 empty] | 1920 | D:\Google_drive\Meu Drive\Papers\Paper - Forward Mole\runs\persiann_2023_2024\PDIR_1h2023060208.tif | 208
|  |  | flag_rainfall_multiple_runs | 0 | [32 empty] | 1980 | D:\Google_drive\Meu Drive\Papers\Paper - Forward Mole\runs\persiann_2023_2024\PDIR_1h2023060209.tif | 209
|  |  |  | 0 | [32 empty] | 2040 | D:\Google_drive\Meu Drive\Papers\Paper - Forward Mole\runs\persiann_2023_2024\PDIR_1h2023060210.tif | 210
[37 empty] | 2100 | D:\Google_drive\Meu Drive\Papers\Paper - Forward Mole\runs\persiann_2023_2024\PDIR_1h2023060211.tif | 211
[37 empty] | 2160 | D:\Google_drive\Meu Drive\Papers\Paper - Forward Mole\runs\persiann_2023_2024\PDIR_1h2023060212.tif | 212
[37 empty] | 2220 | D:\Google_drive\Meu Drive\Papers\Paper - Forward Mole\runs\persiann_2023_2024\PDIR_1h2023060213.tif | 213
[37 empty] | 2280 | D:\Google_drive\Meu Drive\Papers\Paper - Forward Mole\runs\persiann_2023_2024\PDIR_1h2023060214.tif | 214
[37 empty] | 2340 | D:\Google_drive\Meu Drive\Papers\Paper - Forward Mole\runs\persiann_2023_2024\PDIR_1h2023060215.tif | 215
[37 empty] | 2400 | D:\Google_drive\Meu Drive\Papers\Paper - Forward Mole\runs\persiann_2023_2024\PDIR_1h2023060216.tif | 216
[37 empty] | 2460 | D:\Google_drive\Meu Drive\Papers\Paper - Forward Mole\runs\persiann_2023_2024\PDIR_1h2023060217.tif | 217
[37 empty] | 2520 | D:\Google_drive\Meu Drive\Papers\Paper - Forward Mole\runs\persiann_2023_2024\PDIR_1h2023060218.tif | 218
[37 empty] | 2580 | D:\Google_drive\Meu Drive\Papers\Paper - Forward Mole\runs\persiann_2023_2024\PDIR_1h2023060219.tif | 219
[37 empty] | 2640 | D:\Google_drive\Meu Drive\Papers\Paper - Forward Mole\runs\persiann_2023_2024\PDIR_1h2023060220.tif | 220
[37 empty] | 2700 | D:\Google_drive\Meu Drive\Papers\Paper - Forward Mole\runs\persiann_2023_2024\PDIR_1h2023060221.tif | 221
[37 empty] | 2760 | D:\Google_drive\Meu Drive\Papers\Paper - Forward Mole\runs\persiann_2023_2024\PDIR_1h2023060222.tif | 222
[37 empty] | 2820 | D:\Google_drive\Meu Drive\Papers\Paper - Forward Mole\runs\persiann_2023_2024\PDIR_1h2023060223.tif | 223
[37 empty] | 2880 | D:\Google_drive\Meu Drive\Papers\Paper - Forward Mole\runs\persiann_2023_2024\PDIR_1h2023060300.tif | 300
[37 empty] | 2940 | D:\Google_drive\Meu Drive\Papers\Paper - Forward Mole\runs\persiann_2023_2024\PDIR_1h2023060301.tif | 301
[37 empty] | 3000 | D:\Google_drive\Meu Drive\Papers\Paper - Forward Mole\runs\persiann_2023_2024\PDIR_1h2023060302.tif | 302
[37 empty] | 3060 | D:\Google_drive\Meu Drive\Papers\Paper - Forward Mole\runs\persiann_2023_2024\PDIR_1h2023060303.tif | 303
[37 empty] | 3120 | D:\Google_drive\Meu Drive\Papers\Paper - Forward Mole\runs\persiann_2023_2024\PDIR_1h2023060304.tif | 304
[37 empty] | 3180 | D:\Google_drive\Meu Drive\Papers\Paper - Forward Mole\runs\persiann_2023_2024\PDIR_1h2023060305.tif | 305
[37 empty] | 3240 | D:\Google_drive\Meu Drive\Papers\Paper - Forward Mole\runs\persiann_2023_2024\PDIR_1h2023060306.tif | 306
[37 empty] | 3300 | D:\Google_drive\Meu Drive\Papers\Paper - Forward Mole\runs\persiann_2023_2024\PDIR_1h2023060307.tif | 307
[37 empty] | 3360 | D:\Google_drive\Meu Drive\Papers\Paper - Forward Mole\runs\persiann_2023_2024\PDIR_1h2023060308.tif | 308
[37 empty] | 3420 | D:\Google_drive\Meu Drive\Papers\Paper - Forward Mole\runs\persiann_2023_2024\PDIR_1h2023060309.tif | 309
[37 empty] | 3480 | D:\Google_drive\Meu Drive\Papers\Paper - Forward Mole\runs\persiann_2023_2024\PDIR_1h2023060310.tif | 310
[37 empty] | 3540 | D:\Google_drive\Meu Drive\Papers\Paper - Forward Mole\runs\persiann_2023_2024\PDIR_1h2023060311.tif | 311
[37 empty] | 3600 | D:\Google_drive\Meu Drive\Papers\Paper - Forward Mole\runs\persiann_2023_2024\PDIR_1h2023060312.tif | 312
[37 empty] | 3660 | D:\Google_drive\Meu Drive\Papers\Paper - Forward Mole\runs\persiann_2023_2024\PDIR_1h2023060313.tif | 313
[37 empty] | 3720 | D:\Google_drive\Meu Drive\Papers\Paper - Forward Mole\runs\persiann_2023_2024\PDIR_1h2023060314.tif | 314
[37 empty] | 3780 | D:\Google_drive\Meu Drive\Papers\Paper - Forward Mole\runs\persiann_2023_2024\PDIR_1h2023060315.tif | 315
[37 empty] | 3840 | D:\Google_drive\Meu Drive\Papers\Paper - Forward Mole\runs\persiann_2023_2024\PDIR_1h2023060316.tif | 316
[37 empty] | 3900 | D:\Google_drive\Meu Drive\Papers\Paper - Forward Mole\runs\persiann_2023_2024\PDIR_1h2023060317.tif | 317
[37 empty] | 3960 | D:\Google_drive\Meu Drive\Papers\Paper - Forward Mole\runs\persiann_2023_2024\PDIR_1h2023060318.tif | 318
[37 empty] | 4020 | D:\Google_drive\Meu Drive\Papers\Paper - Forward Mole\runs\persiann_2023_2024\PDIR_1h2023060319.tif | 319
[37 empty] | 4080 | D:\Google_drive\Meu Drive\Papers\Paper - Forward Mole\runs\persiann_2023_2024\PDIR_1h2023060320.tif | 320
[37 empty] | 4140 | D:\Google_drive\Meu Drive\Papers\Paper - Forward Mole\runs\persiann_2023_2024\PDIR_1h2023060321.tif | 321
[37 empty] | 4200 | D:\Google_drive\Meu Drive\Papers\Paper - Forward Mole\runs\persiann_2023_2024\PDIR_1h2023060322.tif | 322
[37 empty] | 4260 | D:\Google_drive\Meu Drive\Papers\Paper - Forward Mole\runs\persiann_2023_2024\PDIR_1h2023060323.tif | 323
[37 empty] | 4320 | D:\Google_drive\Meu Drive\Papers\Paper - Forward Mole\runs\persiann_2023_2024\PDIR_1h2023060400.tif | 400
[37 empty] | 4380 | D:\Google_drive\Meu Drive\Papers\Paper - Forward Mole\runs\persiann_2023_2024\PDIR_1h2023060401.tif | 401
[37 empty] | 4440 | D:\Google_drive\Meu Drive\Papers\Paper - Forward Mole\runs\persiann_2023_2024\PDIR_1h2023060402.tif | 402
[37 empty] | 4500 | D:\Google_drive\Meu Drive\Papers\Paper - Forward Mole\runs\persiann_2023_2024\PDIR_1h2023060403.tif | 403
[37 empty] | 4560 | D:\Google_drive\Meu Drive\Papers\Paper - Forward Mole\runs\persiann_2023_2024\PDIR_1h2023060404.tif | 404
[37 empty] | 4620 | D:\Google_drive\Meu Drive\Papers\Paper - Forward Mole\runs\persiann_2023_2024\PDIR_1h2023060405.tif | 405
[37 empty] | 4680 | D:\Google_drive\Meu Drive\Papers\Paper - Forward Mole\runs\persiann_2023_2024\PDIR_1h2023060406.tif | 406
[37 empty] | 4740 | D:\Google_drive\Meu Drive\Papers\Paper - Forward Mole\runs\persiann_2023_2024\PDIR_1h2023060407.tif | 407
[37 empty] | 4800 | D:\Google_drive\Meu Drive\Papers\Paper - Forward Mole\runs\persiann_2023_2024\PDIR_1h2023060408.tif | 408
[37 empty] | 4860 | D:\Google_drive\Meu Drive\Papers\Paper - Forward Mole\runs\persiann_2023_2024\PDIR_1h2023060409.tif | 409
[37 empty] | 4920 | D:\Google_drive\Meu Drive\Papers\Paper - Forward Mole\runs\persiann_2023_2024\PDIR_1h2023060410.tif | 410
[37 empty] | 4980 | D:\Google_drive\Meu Drive\Papers\Paper - Forward Mole\runs\persiann_2023_2024\PDIR_1h2023060411.tif | 411
[37 empty] | 5040 | D:\Google_drive\Meu Drive\Papers\Paper - Forward Mole\runs\persiann_2023_2024\PDIR_1h2023060412.tif | 412
[37 empty] | 5100 | D:\Google_drive\Meu Drive\Papers\Paper - Forward Mole\runs\persiann_2023_2024\PDIR_1h2023060413.tif | 413
[37 empty] | 5160 | D:\Google_drive\Meu Drive\Papers\Paper - Forward Mole\runs\persiann_2023_2024\PDIR_1h2023060414.tif | 414
[37 empty] | 5220 | D:\Google_drive\Meu Drive\Papers\Paper - Forward Mole\runs\persiann_2023_2024\PDIR_1h2023060415.tif | 415
[37 empty] | 5280 | D:\Google_drive\Meu Drive\Papers\Paper - Forward Mole\runs\persiann_2023_2024\PDIR_1h2023060416.tif | 416
[37 empty] | 5340 | D:\Google_drive\Meu Drive\Papers\Paper - Forward Mole\runs\persiann_2023_2024\PDIR_1h2023060417.tif | 417
[37 empty] | 5400 | D:\Google_drive\Meu Drive\Papers\Paper - Forward Mole\runs\persiann_2023_2024\PDIR_1h2023060418.tif | 418
[37 empty] | 5460 | D:\Google_drive\Meu Drive\Papers\Paper - Forward Mole\runs\persiann_2023_2024\PDIR_1h2023060419.tif | 419
[37 empty] | 5520 | D:\Google_drive\Meu Drive\Papers\Paper - Forward Mole\runs\persiann_2023_2024\PDIR_1h2023060420.tif | 420
[37 empty] | 5580 | D:\Google_drive\Meu Drive\Papers\Paper - Forward Mole\runs\persiann_2023_2024\PDIR_1h2023060421.tif | 421
[37 empty] | 5640 | D:\Google_drive\Meu Drive\Papers\Paper - Forward Mole\runs\persiann_2023_2024\PDIR_1h2023060422.tif | 422
[37 empty] | 5700 | D:\Google_drive\Meu Drive\Papers\Paper - Forward Mole\runs\persiann_2023_2024\PDIR_1h2023060423.tif | 423
[37 empty] | 5760 | D:\Google_drive\Meu Drive\Papers\Paper - Forward Mole\runs\persiann_2023_2024\PDIR_1h2023060500.tif | 500
[37 empty] | 5820 | D:\Google_drive\Meu Drive\Papers\Paper - Forward Mole\runs\persiann_2023_2024\PDIR_1h2023060501.tif | 501
[37 empty] | 5880 | D:\Google_drive\Meu Drive\Papers\Paper - Forward Mole\runs\persiann_2023_2024\PDIR_1h2023060502.tif | 502
[37 empty] | 5940 | D:\Google_drive\Meu Drive\Papers\Paper - Forward Mole\runs\persiann_2023_2024\PDIR_1h2023060503.tif | 503
[37 empty] | 6000 | D:\Google_drive\Meu Drive\Papers\Paper - Forward Mole\runs\persiann_2023_2024\PDIR_1h2023060504.tif | 504
[37 empty] | 6060 | D:\Google_drive\Meu Drive\Papers\Paper - Forward Mole\runs\persiann_2023_2024\PDIR_1h2023060505.tif | 505
[37 empty] | 6120 | D:\Google_drive\Meu Drive\Papers\Paper - Forward Mole\runs\persiann_2023_2024\PDIR_1h2023060506.tif | 506
[37 empty] | 6180 | D:\Google_drive\Meu Drive\Papers\Paper - Forward Mole\runs\persiann_2023_2024\PDIR_1h2023060507.tif | 507
[37 empty] | 6240 | D:\Google_drive\Meu Drive\Papers\Paper - Forward Mole\runs\persiann_2023_2024\PDIR_1h2023060508.tif | 508
[37 empty] | 6300 | D:\Google_drive\Meu Drive\Papers\Paper - Forward Mole\runs\persiann_2023_2024\PDIR_1h2023060509.tif | 509
[37 empty] | 6360 | D:\Google_drive\Meu Drive\Papers\Paper - Forward Mole\runs\persiann_2023_2024\PDIR_1h2023060510.tif | 510
[37 empty] | 6420 | D:\Google_drive\Meu Drive\Papers\Paper - Forward Mole\runs\persiann_2023_2024\PDIR_1h2023060511.tif | 511
[37 empty] | 6480 | D:\Google_drive\Meu Drive\Papers\Paper - Forward Mole\runs\persiann_2023_2024\PDIR_1h2023060512.tif | 512
[37 empty] | 6540 | D:\Google_drive\Meu Drive\Papers\Paper - Forward Mole\runs\persiann_2023_2024\PDIR_1h2023060513.tif | 513
[37 empty] | 6600 | D:\Google_drive\Meu Drive\Papers\Paper - Forward Mole\runs\persiann_2023_2024\PDIR_1h2023060514.tif | 514
[37 empty] | 6660 | D:\Google_drive\Meu Drive\Papers\Paper - Forward Mole\runs\persiann_2023_2024\PDIR_1h2023060515.tif | 515
[37 empty] | 6720 | D:\Google_drive\Meu Drive\Papers\Paper - Forward Mole\runs\persiann_2023_2024\PDIR_1h2023060516.tif | 516
[37 empty] | 6780 | D:\Google_drive\Meu Drive\Papers\Paper - Forward Mole\runs\persiann_2023_2024\PDIR_1h2023060517.tif | 517
[37 empty] | 6840 | D:\Google_drive\Meu Drive\Papers\Paper - Forward Mole\runs\persiann_2023_2024\PDIR_1h2023060518.tif | 518
[37 empty] | 6900 | D:\Google_drive\Meu Drive\Papers\Paper - Forward Mole\runs\persiann_2023_2024\PDIR_1h2023060519.tif | 519
[37 empty] | 6960 | D:\Google_drive\Meu Drive\Papers\Paper - Forward Mole\runs\persiann_2023_2024\PDIR_1h2023060520.tif | 520
[37 empty] | 7020 | D:\Google_drive\Meu Drive\Papers\Paper - Forward Mole\runs\persiann_2023_2024\PDIR_1h2023060521.tif | 521
[37 empty] | 7080 | D:\Google_drive\Meu Drive\Papers\Paper - Forward Mole\runs\persiann_2023_2024\PDIR_1h2023060522.tif | 522
[37 empty] | 7140 | D:\Google_drive\Meu Drive\Papers\Paper - Forward Mole\runs\persiann_2023_2024\PDIR_1h2023060523.tif | 523
[37 empty] | 7200 | D:\Google_drive\Meu Drive\Papers\Paper - Forward Mole\runs\persiann_2023_2024\PDIR_1h2023060600.tif | 600
[37 empty] | 7260 | D:\Google_drive\Meu Drive\Papers\Paper - Forward Mole\runs\persiann_2023_2024\PDIR_1h2023060601.tif | 601
[37 empty] | 7320 | D:\Google_drive\Meu Drive\Papers\Paper - Forward Mole\runs\persiann_2023_2024\PDIR_1h2023060602.tif | 602
[37 empty] | 7380 | D:\Google_drive\Meu Drive\Papers\Paper - Forward Mole\runs\persiann_2023_2024\PDIR_1h2023060603.tif | 603
[37 empty] | 7440 | D:\Google_drive\Meu Drive\Papers\Paper - Forward Mole\runs\persiann_2023_2024\PDIR_1h2023060604.tif | 604
[37 empty] | 7500 | D:\Google_drive\Meu Drive\Papers\Paper - Forward Mole\runs\persiann_2023_2024\PDIR_1h2023060605.tif | 605
[37 empty] | 7560 | D:\Google_drive\Meu Drive\Papers\Paper - Forward Mole\runs\persiann_2023_2024\PDIR_1h2023060606.tif | 606
[37 empty] | 7620 | D:\Google_drive\Meu Drive\Papers\Paper - Forward Mole\runs\persiann_2023_2024\PDIR_1h2023060607.tif | 607
[37 empty] | 7680 | D:\Google_drive\Meu Drive\Papers\Paper - Forward Mole\runs\persiann_2023_2024\PDIR_1h2023060608.tif | 608
[37 empty] | 7740 | D:\Google_drive\Meu Drive\Papers\Paper - Forward Mole\runs\persiann_2023_2024\PDIR_1h2023060609.tif | 609
[37 empty] | 7800 | D:\Google_drive\Meu Drive\Papers\Paper - Forward Mole\runs\persiann_2023_2024\PDIR_1h2023060610.tif | 610
[37 empty] | 7860 | D:\Google_drive\Meu Drive\Papers\Paper - Forward Mole\runs\persiann_2023_2024\PDIR_1h2023060611.tif | 611
[37 empty] | 7920 | D:\Google_drive\Meu Drive\Papers\Paper - Forward Mole\runs\persiann_2023_2024\PDIR_1h2023060612.tif | 612
[37 empty] | 7980 | D:\Google_drive\Meu Drive\Papers\Paper - Forward Mole\runs\persiann_2023_2024\PDIR_1h2023060613.tif | 613
[37 empty] | 8040 | D:\Google_drive\Meu Drive\Papers\Paper - Forward Mole\runs\persiann_2023_2024\PDIR_1h2023060614.tif | 614
[37 empty] | 8100 | D:\Google_drive\Meu Drive\Papers\Paper - Forward Mole\runs\persiann_2023_2024\PDIR_1h2023060615.tif | 615
[37 empty] | 8160 | D:\Google_drive\Meu Drive\Papers\Paper - Forward Mole\runs\persiann_2023_2024\PDIR_1h2023060616.tif | 616
[37 empty] | 8220 | D:\Google_drive\Meu Drive\Papers\Paper - Forward Mole\runs\persiann_2023_2024\PDIR_1h2023060617.tif | 617
[37 empty] | 8280 | D:\Google_drive\Meu Drive\Papers\Paper - Forward Mole\runs\persiann_2023_2024\PDIR_1h2023060618.tif | 618
[37 empty] | 8340 | D:\Google_drive\Meu Drive\Papers\Paper - Forward Mole\runs\persiann_2023_2024\PDIR_1h2023060619.tif | 619
[37 empty] | 8400 | D:\Google_drive\Meu Drive\Papers\Paper - Forward Mole\runs\persiann_2023_2024\PDIR_1h2023060620.tif | 620
[37 empty] | 8460 | D:\Google_drive\Meu Drive\Papers\Paper - Forward Mole\runs\persiann_2023_2024\PDIR_1h2023060621.tif | 621
[37 empty] | 8520 | D:\Google_drive\Meu Drive\Papers\Paper - Forward Mole\runs\persiann_2023_2024\PDIR_1h2023060622.tif | 622
[37 empty] | 8580 | D:\Google_drive\Meu Drive\Papers\Paper - Forward Mole\runs\persiann_2023_2024\PDIR_1h2023060623.tif | 623
[37 empty] | 8640 | D:\Google_drive\Meu Drive\Papers\Paper - Forward Mole\runs\persiann_2023_2024\PDIR_1h2023060700.tif | 700
[37 empty] | 8700 | D:\Google_drive\Meu Drive\Papers\Paper - Forward Mole\runs\persiann_2023_2024\PDIR_1h2023060701.tif | 701
[37 empty] | 8760 | D:\Google_drive\Meu Drive\Papers\Paper - Forward Mole\runs\persiann_2023_2024\PDIR_1h2023060702.tif | 702
[37 empty] | 8820 | D:\Google_drive\Meu Drive\Papers\Paper - Forward Mole\runs\persiann_2023_2024\PDIR_1h2023060703.tif | 703
[37 empty] | 8880 | D:\Google_drive\Meu Drive\Papers\Paper - Forward Mole\runs\persiann_2023_2024\PDIR_1h2023060704.tif | 704
[37 empty] | 8940 | D:\Google_drive\Meu Drive\Papers\Paper - Forward Mole\runs\persiann_2023_2024\PDIR_1h2023060705.tif | 705
[37 empty] | 9000 | D:\Google_drive\Meu Drive\Papers\Paper - Forward Mole\runs\persiann_2023_2024\PDIR_1h2023060706.tif | 706
[37 empty] | 9060 | D:\Google_drive\Meu Drive\Papers\Paper - Forward Mole\runs\persiann_2023_2024\PDIR_1h2023060707.tif | 707
[37 empty] | 9120 | D:\Google_drive\Meu Drive\Papers\Paper - Forward Mole\runs\persiann_2023_2024\PDIR_1h2023060708.tif | 708
[37 empty] | 9180 | D:\Google_drive\Meu Drive\Papers\Paper - Forward Mole\runs\persiann_2023_2024\PDIR_1h2023060709.tif | 709
[37 empty] | 9240 | D:\Google_drive\Meu Drive\Papers\Paper - Forward Mole\runs\persiann_2023_2024\PDIR_1h2023060710.tif | 710
[37 empty] | 9300 | D:\Google_drive\Meu Drive\Papers\Paper - Forward Mole\runs\persiann_2023_2024\PDIR_1h2023060711.tif | 711
[37 empty] | 9360 | D:\Google_drive\Meu Drive\Papers\Paper - Forward Mole\runs\persiann_2023_2024\PDIR_1h2023060712.tif | 712
[37 empty] | 9420 | D:\Google_drive\Meu Drive\Papers\Paper - Forward Mole\runs\persiann_2023_2024\PDIR_1h2023060713.tif | 713
[37 empty] | 9480 | D:\Google_drive\Meu Drive\Papers\Paper - Forward Mole\runs\persiann_2023_2024\PDIR_1h2023060714.tif | 714
[37 empty] | 9540 | D:\Google_drive\Meu Drive\Papers\Paper - Forward Mole\runs\persiann_2023_2024\PDIR_1h2023060715.tif | 715
[37 empty] | 9600 | D:\Google_drive\Meu Drive\Papers\Paper - Forward Mole\runs\persiann_2023_2024\PDIR_1h2023060716.tif | 716
[37 empty] | 9660 | D:\Google_drive\Meu Drive\Papers\Paper - Forward Mole\runs\persiann_2023_2024\PDIR_1h2023060717.tif | 717
[37 empty] | 9720 | D:\Google_drive\Meu Drive\Papers\Paper - Forward Mole\runs\persiann_2023_2024\PDIR_1h2023060718.tif | 718
[37 empty] | 9780 | D:\Google_drive\Meu Drive\Papers\Paper - Forward Mole\runs\persiann_2023_2024\PDIR_1h2023060719.tif | 719
[37 empty] | 9840 | D:\Google_drive\Meu Drive\Papers\Paper - Forward Mole\runs\persiann_2023_2024\PDIR_1h2023060720.tif | 720
[37 empty] | 9900 | D:\Google_drive\Meu Drive\Papers\Paper - Forward Mole\runs\persiann_2023_2024\PDIR_1h2023060721.tif | 721
[37 empty] | 9960 | D:\Google_drive\Meu Drive\Papers\Paper - Forward Mole\runs\persiann_2023_2024\PDIR_1h2023060722.tif | 722
[37 empty] | 10020 | D:\Google_drive\Meu Drive\Papers\Paper - Forward Mole\runs\persiann_2023_2024\PDIR_1h2023060723.tif | 723
[37 empty] | 10080 | D:\Google_drive\Meu Drive\Papers\Paper - Forward Mole\runs\persiann_2023_2024\PDIR_1h2023060800.tif
[37 empty] | 10140 | D:\Google_drive\Meu Drive\Papers\Paper - Forward Mole\runs\persiann_2023_2024\PDIR_1h2023060801.tif
[37 empty] | 10200 | D:\Google_drive\Meu Drive\Papers\Paper - Forward Mole\runs\persiann_2023_2024\PDIR_1h2023060802.tif
[37 empty] | 10260 | D:\Google_drive\Meu Drive\Papers\Paper - Forward Mole\runs\persiann_2023_2024\PDIR_1h2023060803.tif
[37 empty] | 10320 | D:\Google_drive\Meu Drive\Papers\Paper - Forward Mole\runs\persiann_2023_2024\PDIR_1h2023060804.tif
[37 empty] | 10380 | D:\Google_drive\Meu Drive\Papers\Paper - Forward Mole\runs\persiann_2023_2024\PDIR_1h2023060805.tif
[37 empty] | 10440 | D:\Google_drive\Meu Drive\Papers\Paper - Forward Mole\runs\persiann_2023_2024\PDIR_1h2023060806.tif
[37 empty] | 10500 | D:\Google_drive\Meu Drive\Papers\Paper - Forward Mole\runs\persiann_2023_2024\PDIR_1h2023060807.tif
[37 empty] | 10560 | D:\Google_drive\Meu Drive\Papers\Paper - Forward Mole\runs\persiann_2023_2024\PDIR_1h2023060808.tif
[37 empty] | 10620 | D:\Google_drive\Meu Drive\Papers\Paper - Forward Mole\runs\persiann_2023_2024\PDIR_1h2023060809.tif
[37 empty] | 10680 | D:\Google_drive\Meu Drive\Papers\Paper - Forward Mole\runs\persiann_2023_2024\PDIR_1h2023060810.tif
[37 empty] | 10740 | D:\Google_drive\Meu Drive\Papers\Paper - Forward Mole\runs\persiann_2023_2024\PDIR_1h2023060811.tif
[37 empty] | 10800 | D:\Google_drive\Meu Drive\Papers\Paper - Forward Mole\runs\persiann_2023_2024\PDIR_1h2023060812.tif
[37 empty] | 10860 | D:\Google_drive\Meu Drive\Papers\Paper - Forward Mole\runs\persiann_2023_2024\PDIR_1h2023060813.tif
[37 empty] | 10920 | D:\Google_drive\Meu Drive\Papers\Paper - Forward Mole\runs\persiann_2023_2024\PDIR_1h2023060814.tif
[37 empty] | 10980 | D:\Google_drive\Meu Drive\Papers\Paper - Forward Mole\runs\persiann_2023_2024\PDIR_1h2023060815.tif
[37 empty] | 11040 | D:\Google_drive\Meu Drive\Papers\Paper - Forward Mole\runs\persiann_2023_2024\PDIR_1h2023060816.tif
[37 empty] | 11100 | D:\Google_drive\Meu Drive\Papers\Paper - Forward Mole\runs\persiann_2023_2024\PDIR_1h2023060817.tif
[37 empty] | 11160 | D:\Google_drive\Meu Drive\Papers\Paper - Forward Mole\runs\persiann_2023_2024\PDIR_1h2023060818.tif
[37 empty] | 11220 | D:\Google_drive\Meu Drive\Papers\Paper - Forward Mole\runs\persiann_2023_2024\PDIR_1h2023060819.tif
[37 empty] | 11280 | D:\Google_drive\Meu Drive\Papers\Paper - Forward Mole\runs\persiann_2023_2024\PDIR_1h2023060820.tif
[37 empty] | 11340 | D:\Google_drive\Meu Drive\Papers\Paper - Forward Mole\runs\persiann_2023_2024\PDIR_1h2023060821.tif
[37 empty] | 11400 | D:\Google_drive\Meu Drive\Papers\Paper - Forward Mole\runs\persiann_2023_2024\PDIR_1h2023060822.tif
[37 empty] | 11460 | D:\Google_drive\Meu Drive\Papers\Paper - Forward Mole\runs\persiann_2023_2024\PDIR_1h2023060823.tif
[37 empty] | 11520 | D:\Google_drive\Meu Drive\Papers\Paper - Forward Mole\runs\persiann_2023_2024\PDIR_1h2023060900.tif
[37 empty] | 11580 | D:\Google_drive\Meu Drive\Papers\Paper - Forward Mole\runs\persiann_2023_2024\PDIR_1h2023060901.tif
[37 empty] | 11640 | D:\Google_drive\Meu Drive\Papers\Paper - Forward Mole\runs\persiann_2023_2024\PDIR_1h2023060902.tif
[37 empty] | 11700 | D:\Google_drive\Meu Drive\Papers\Paper - Forward Mole\runs\persiann_2023_2024\PDIR_1h2023060903.tif
[37 empty] | 11760 | D:\Google_drive\Meu Drive\Papers\Paper - Forward Mole\runs\persiann_2023_2024\PDIR_1h2023060904.tif
[37 empty] | 11820 | D:\Google_drive\Meu Drive\Papers\Paper - Forward Mole\runs\persiann_2023_2024\PDIR_1h2023060905.tif
[37 empty] | 11880 | D:\Google_drive\Meu Drive\Papers\Paper - Forward Mole\runs\persiann_2023_2024\PDIR_1h2023060906.tif
[37 empty] | 11940 | D:\Google_drive\Meu Drive\Papers\Paper - Forward Mole\runs\persiann_2023_2024\PDIR_1h2023060907.tif
[37 empty] | 12000 | D:\Google_drive\Meu Drive\Papers\Paper - Forward Mole\runs\persiann_2023_2024\PDIR_1h2023060908.tif
[37 empty] | 12060 | D:\Google_drive\Meu Drive\Papers\Paper - Forward Mole\runs\persiann_2023_2024\PDIR_1h2023060909.tif
[37 empty] | 12120 | D:\Google_drive\Meu Drive\Papers\Paper - Forward Mole\runs\persiann_2023_2024\PDIR_1h2023060910.tif
[37 empty] | 12180 | D:\Google_drive\Meu Drive\Papers\Paper - Forward Mole\runs\persiann_2023_2024\PDIR_1h2023060911.tif
[37 empty] | 12240 | D:\Google_drive\Meu Drive\Papers\Paper - Forward Mole\runs\persiann_2023_2024\PDIR_1h2023060912.tif
[37 empty] | 12300 | D:\Google_drive\Meu Drive\Papers\Paper - Forward Mole\runs\persiann_2023_2024\PDIR_1h2023060913.tif
[37 empty] | 12360 | D:\Google_drive\Meu Drive\Papers\Paper - Forward Mole\runs\persiann_2023_2024\PDIR_1h2023060914.tif
[37 empty] | 12420 | D:\Google_drive\Meu Drive\Papers\Paper - Forward Mole\runs\persiann_2023_2024\PDIR_1h2023060915.tif
[37 empty] | 12480 | D:\Google_drive\Meu Drive\Papers\Paper - Forward Mole\runs\persiann_2023_2024\PDIR_1h2023060916.tif
[37 empty] | 12540 | D:\Google_drive\Meu Drive\Papers\Paper - Forward Mole\runs\persiann_2023_2024\PDIR_1h2023060917.tif
[37 empty] | 12600 | D:\Google_drive\Meu Drive\Papers\Paper - Forward Mole\runs\persiann_2023_2024\PDIR_1h2023060918.tif
[37 empty] | 12660 | D:\Google_drive\Meu Drive\Papers\Paper - Forward Mole\runs\persiann_2023_2024\PDIR_1h2023060919.tif
[37 empty] | 12720 | D:\Google_drive\Meu Drive\Papers\Paper - Forward Mole\runs\persiann_2023_2024\PDIR_1h2023060920.tif
[37 empty] | 12780 | D:\Google_drive\Meu Drive\Papers\Paper - Forward Mole\runs\persiann_2023_2024\PDIR_1h2023060921.tif
[37 empty] | 12840 | D:\Google_drive\Meu Drive\Papers\Paper - Forward Mole\runs\persiann_2023_2024\PDIR_1h2023060922.tif
[37 empty] | 12900 | D:\Google_drive\Meu Drive\Papers\Paper - Forward Mole\runs\persiann_2023_2024\PDIR_1h2023060923.tif
[37 empty] | 12960 | D:\Google_drive\Meu Drive\Papers\Paper - Forward Mole\runs\persiann_2023_2024\PDIR_1h2023061000.tif
[37 empty] | 13020 | D:\Google_drive\Meu Drive\Papers\Paper - Forward Mole\runs\persiann_2023_2024\PDIR_1h2023061001.tif
[37 empty] | 13080 | D:\Google_drive\Meu Drive\Papers\Paper - Forward Mole\runs\persiann_2023_2024\PDIR_1h2023061002.tif
[37 empty] | 13140 | D:\Google_drive\Meu Drive\Papers\Paper - Forward Mole\runs\persiann_2023_2024\PDIR_1h2023061003.tif
[37 empty] | 13200 | D:\Google_drive\Meu Drive\Papers\Paper - Forward Mole\runs\persiann_2023_2024\PDIR_1h2023061004.tif
[37 empty] | 13260 | D:\Google_drive\Meu Drive\Papers\Paper - Forward Mole\runs\persiann_2023_2024\PDIR_1h2023061005.tif
[37 empty] | 13320 | D:\Google_drive\Meu Drive\Papers\Paper - Forward Mole\runs\persiann_2023_2024\PDIR_1h2023061006.tif
[37 empty] | 13380 | D:\Google_drive\Meu Drive\Papers\Paper - Forward Mole\runs\persiann_2023_2024\PDIR_1h2023061007.tif
[37 empty] | 13440 | D:\Google_drive\Meu Drive\Papers\Paper - Forward Mole\runs\persiann_2023_2024\PDIR_1h2023061008.tif
[37 empty] | 13500 | D:\Google_drive\Meu Drive\Papers\Paper - Forward Mole\runs\persiann_2023_2024\PDIR_1h2023061009.tif
[37 empty] | 13560 | D:\Google_drive\Meu Drive\Papers\Paper - Forward Mole\runs\persiann_2023_2024\PDIR_1h2023061010.tif
[37 empty] | 13620 | D:\Google_drive\Meu Drive\Papers\Paper - Forward Mole\runs\persiann_2023_2024\PDIR_1h2023061011.tif
[37 empty] | 13680 | D:\Google_drive\Meu Drive\Papers\Paper - Forward Mole\runs\persiann_2023_2024\PDIR_1h2023061012.tif
[37 empty] | 13740 | D:\Google_drive\Meu Drive\Papers\Paper - Forward Mole\runs\persiann_2023_2024\PDIR_1h2023061013.tif
[37 empty] | 13800 | D:\Google_drive\Meu Drive\Papers\Paper - Forward Mole\runs\persiann_2023_2024\PDIR_1h2023061014.tif
[37 empty] | 13860 | D:\Google_drive\Meu Drive\Papers\Paper - Forward Mole\runs\persiann_2023_2024\PDIR_1h2023061015.tif
[37 empty] | 13920 | D:\Google_drive\Meu Drive\Papers\Paper - Forward Mole\runs\persiann_2023_2024\PDIR_1h2023061016.tif
[37 empty] | 13980 | D:\Google_drive\Meu Drive\Papers\Paper - Forward Mole\runs\persiann_2023_2024\PDIR_1h2023061017.tif
[37 empty] | 14040 | D:\Google_drive\Meu Drive\Papers\Paper - Forward Mole\runs\persiann_2023_2024\PDIR_1h2023061018.tif
[37 empty] | 14100 | D:\Google_drive\Meu Drive\Papers\Paper - Forward Mole\runs\persiann_2023_2024\PDIR_1h2023061019.tif
[37 empty] | 14160 | D:\Google_drive\Meu Drive\Papers\Paper - Forward Mole\runs\persiann_2023_2024\PDIR_1h2023061020.tif
[37 empty] | 14220 | D:\Google_drive\Meu Drive\Papers\Paper - Forward Mole\runs\persiann_2023_2024\PDIR_1h2023061021.tif
[37 empty] | 14280 | D:\Google_drive\Meu Drive\Papers\Paper - Forward Mole\runs\persiann_2023_2024\PDIR_1h2023061022.tif
[37 empty] | 14340 | D:\Google_drive\Meu Drive\Papers\Paper - Forward Mole\runs\persiann_2023_2024\PDIR_1h2023061023.tif
[37 empty] | 14400 | D:\Google_drive\Meu Drive\Papers\Paper - Forward Mole\runs\persiann_2023_2024\PDIR_1h2023061100.tif
[37 empty] | 14460 | D:\Google_drive\Meu Drive\Papers\Paper - Forward Mole\runs\persiann_2023_2024\PDIR_1h2023061101.tif
[37 empty] | 14520 | D:\Google_drive\Meu Drive\Papers\Paper - Forward Mole\runs\persiann_2023_2024\PDIR_1h2023061102.tif
[37 empty] | 14580 | D:\Google_drive\Meu Drive\Papers\Paper - Forward Mole\runs\persiann_2023_2024\PDIR_1h2023061103.tif
[37 empty] | 14640 | D:\Google_drive\Meu Drive\Papers\Paper - Forward Mole\runs\persiann_2023_2024\PDIR_1h2023061104.tif
[37 empty] | 14700 | D:\Google_drive\Meu Drive\Papers\Paper - Forward Mole\runs\persiann_2023_2024\PDIR_1h2023061105.tif
[37 empty] | 14760 | D:\Google_drive\Meu Drive\Papers\Paper - Forward Mole\runs\persiann_2023_2024\PDIR_1h2023061106.tif
[37 empty] | 14820 | D:\Google_drive\Meu Drive\Papers\Paper - Forward Mole\runs\persiann_2023_2024\PDIR_1h2023061107.tif
[37 empty] | 14880 | D:\Google_drive\Meu Drive\Papers\Paper - Forward Mole\runs\persiann_2023_2024\PDIR_1h2023061108.tif
[37 empty] | 14940 | D:\Google_drive\Meu Drive\Papers\Paper - Forward Mole\runs\persiann_2023_2024\PDIR_1h2023061109.tif
[37 empty] | 15000 | D:\Google_drive\Meu Drive\Papers\Paper - Forward Mole\runs\persiann_2023_2024\PDIR_1h2023061110.tif
[37 empty] | 15060 | D:\Google_drive\Meu Drive\Papers\Paper - Forward Mole\runs\persiann_2023_2024\PDIR_1h2023061111.tif
[37 empty] | 15120 | D:\Google_drive\Meu Drive\Papers\Paper - Forward Mole\runs\persiann_2023_2024\PDIR_1h2023061112.tif
[37 empty] | 15180 | D:\Google_drive\Meu Drive\Papers\Paper - Forward Mole\runs\persiann_2023_2024\PDIR_1h2023061113.tif
[37 empty] | 15240 | D:\Google_drive\Meu Drive\Papers\Paper - Forward Mole\runs\persiann_2023_2024\PDIR_1h2023061114.tif
[37 empty] | 15300 | D:\Google_drive\Meu Drive\Papers\Paper - Forward Mole\runs\persiann_2023_2024\PDIR_1h2023061115.tif
[37 empty] | 15360 | D:\Google_drive\Meu Drive\Papers\Paper - Forward Mole\runs\persiann_2023_2024\PDIR_1h2023061116.tif
[37 empty] | 15420 | D:\Google_drive\Meu Drive\Papers\Paper - Forward Mole\runs\persiann_2023_2024\PDIR_1h2023061117.tif
[37 empty] | 15480 | D:\Google_drive\Meu Drive\Papers\Paper - Forward Mole\runs\persiann_2023_2024\PDIR_1h2023061118.tif
[37 empty] | 15540 | D:\Google_drive\Meu Drive\Papers\Paper - Forward Mole\runs\persiann_2023_2024\PDIR_1h2023061119.tif
[37 empty] | 15600 | D:\Google_drive\Meu Drive\Papers\Paper - Forward Mole\runs\persiann_2023_2024\PDIR_1h2023061120.tif
[37 empty] | 15660 | D:\Google_drive\Meu Drive\Papers\Paper - Forward Mole\runs\persiann_2023_2024\PDIR_1h2023061121.tif
[37 empty] | 15720 | D:\Google_drive\Meu Drive\Papers\Paper - Forward Mole\runs\persiann_2023_2024\PDIR_1h2023061122.tif
[37 empty] | 15780 | D:\Google_drive\Meu Drive\Papers\Paper - Forward Mole\runs\persiann_2023_2024\PDIR_1h2023061123.tif
[37 empty] | 15840 | D:\Google_drive\Meu Drive\Papers\Paper - Forward Mole\runs\persiann_2023_2024\PDIR_1h2023061200.tif
[37 empty] | 15900 | D:\Google_drive\Meu Drive\Papers\Paper - Forward Mole\runs\persiann_2023_2024\PDIR_1h2023061201.tif
[37 empty] | 15960 | D:\Google_drive\Meu Drive\Papers\Paper - Forward Mole\runs\persiann_2023_2024\PDIR_1h2023061202.tif
[37 empty] | 16020 | D:\Google_drive\Meu Drive\Papers\Paper - Forward Mole\runs\persiann_2023_2024\PDIR_1h2023061203.tif
[37 empty] | 16080 | D:\Google_drive\Meu Drive\Papers\Paper - Forward Mole\runs\persiann_2023_2024\PDIR_1h2023061204.tif
[37 empty] | 16140 | D:\Google_drive\Meu Drive\Papers\Paper - Forward Mole\runs\persiann_2023_2024\PDIR_1h2023061205.tif
[37 empty] | 16200 | D:\Google_drive\Meu Drive\Papers\Paper - Forward Mole\runs\persiann_2023_2024\PDIR_1h2023061206.tif
[37 empty] | 16260 | D:\Google_drive\Meu Drive\Papers\Paper - Forward Mole\runs\persiann_2023_2024\PDIR_1h2023061207.tif
[37 empty] | 16320 | D:\Google_drive\Meu Drive\Papers\Paper - Forward Mole\runs\persiann_2023_2024\PDIR_1h2023061208.tif
[37 empty] | 16380 | D:\Google_drive\Meu Drive\Papers\Paper - Forward Mole\runs\persiann_2023_2024\PDIR_1h2023061209.tif
[37 empty] | 16440 | D:\Google_drive\Meu Drive\Papers\Paper - Forward Mole\runs\persiann_2023_2024\PDIR_1h2023061210.tif
[37 empty] | 16500 | D:\Google_drive\Meu Drive\Papers\Paper - Forward Mole\runs\persiann_2023_2024\PDIR_1h2023061211.tif
[37 empty] | 16560 | D:\Google_drive\Meu Drive\Papers\Paper - Forward Mole\runs\persiann_2023_2024\PDIR_1h2023061212.tif
[37 empty] | 16620 | D:\Google_drive\Meu Drive\Papers\Paper - Forward Mole\runs\persiann_2023_2024\PDIR_1h2023061213.tif
[37 empty] | 16680 | D:\Google_drive\Meu Drive\Papers\Paper - Forward Mole\runs\persiann_2023_2024\PDIR_1h2023061214.tif
[37 empty] | 16740 | D:\Google_drive\Meu Drive\Papers\Paper - Forward Mole\runs\persiann_2023_2024\PDIR_1h2023061215.tif
[37 empty] | 16800 | D:\Google_drive\Meu Drive\Papers\Paper - Forward Mole\runs\persiann_2023_2024\PDIR_1h2023061216.tif
[37 empty] | 16860 | D:\Google_drive\Meu Drive\Papers\Paper - Forward Mole\runs\persiann_2023_2024\PDIR_1h2023061217.tif
[37 empty] | 16920 | D:\Google_drive\Meu Drive\Papers\Paper - Forward Mole\runs\persiann_2023_2024\PDIR_1h2023061218.tif
[37 empty] | 16980 | D:\Google_drive\Meu Drive\Papers\Paper - Forward Mole\runs\persiann_2023_2024\PDIR_1h2023061219.tif
[37 empty] | 17040 | D:\Google_drive\Meu Drive\Papers\Paper - Forward Mole\runs\persiann_2023_2024\PDIR_1h2023061220.tif
[37 empty] | 17100 | D:\Google_drive\Meu Drive\Papers\Paper - Forward Mole\runs\persiann_2023_2024\PDIR_1h2023061221.tif
[37 empty] | 17160 | D:\Google_drive\Meu Drive\Papers\Paper - Forward Mole\runs\persiann_2023_2024\PDIR_1h2023061222.tif
[37 empty] | 17220 | D:\Google_drive\Meu Drive\Papers\Paper - Forward Mole\runs\persiann_2023_2024\PDIR_1h2023061223.tif
[37 empty] | 17280 | D:\Google_drive\Meu Drive\Papers\Paper - Forward Mole\runs\persiann_2023_2024\PDIR_1h2023061300.tif
[37 empty] | 17340 | D:\Google_drive\Meu Drive\Papers\Paper - Forward Mole\runs\persiann_2023_2024\PDIR_1h2023061301.tif
[37 empty] | 17400 | D:\Google_drive\Meu Drive\Papers\Paper - Forward Mole\runs\persiann_2023_2024\PDIR_1h2023061302.tif
[37 empty] | 17460 | D:\Google_drive\Meu Drive\Papers\Paper - Forward Mole\runs\persiann_2023_2024\PDIR_1h2023061303.tif
[37 empty] | 17520 | D:\Google_drive\Meu Drive\Papers\Paper - Forward Mole\runs\persiann_2023_2024\PDIR_1h2023061304.tif
[37 empty] | 17580 | D:\Google_drive\Meu Drive\Papers\Paper - Forward Mole\runs\persiann_2023_2024\PDIR_1h2023061305.tif
[37 empty] | 17640 | D:\Google_drive\Meu Drive\Papers\Paper - Forward Mole\runs\persiann_2023_2024\PDIR_1h2023061306.tif
[37 empty] | 17700 | D:\Google_drive\Meu Drive\Papers\Paper - Forward Mole\runs\persiann_2023_2024\PDIR_1h2023061307.tif
[37 empty] | 17760 | D:\Google_drive\Meu Drive\Papers\Paper - Forward Mole\runs\persiann_2023_2024\PDIR_1h2023061308.tif
[37 empty] | 17820 | D:\Google_drive\Meu Drive\Papers\Paper - Forward Mole\runs\persiann_2023_2024\PDIR_1h2023061309.tif
[37 empty] | 17880 | D:\Google_drive\Meu Drive\Papers\Paper - Forward Mole\runs\persiann_2023_2024\PDIR_1h2023061310.tif
[37 empty] | 17940 | D:\Google_drive\Meu Drive\Papers\Paper - Forward Mole\runs\persiann_2023_2024\PDIR_1h2023061311.tif
[37 empty] | 18000 | D:\Google_drive\Meu Drive\Papers\Paper - Forward Mole\runs\persiann_2023_2024\PDIR_1h2023061312.tif
[37 empty] | 18060 | D:\Google_drive\Meu Drive\Papers\Paper - Forward Mole\runs\persiann_2023_2024\PDIR_1h2023061313.tif
[37 empty] | 18120 | D:\Google_drive\Meu Drive\Papers\Paper - Forward Mole\runs\persiann_2023_2024\PDIR_1h2023061314.tif
[37 empty] | 18180 | D:\Google_drive\Meu Drive\Papers\Paper - Forward Mole\runs\persiann_2023_2024\PDIR_1h2023061315.tif
[37 empty] | 18240 | D:\Google_drive\Meu Drive\Papers\Paper - Forward Mole\runs\persiann_2023_2024\PDIR_1h2023061316.tif
[37 empty] | 18300 | D:\Google_drive\Meu Drive\Papers\Paper - Forward Mole\runs\persiann_2023_2024\PDIR_1h2023061317.tif
[37 empty] | 18360 | D:\Google_drive\Meu Drive\Papers\Paper - Forward Mole\runs\persiann_2023_2024\PDIR_1h2023061318.tif
[37 empty] | 18420 | D:\Google_drive\Meu Drive\Papers\Paper - Forward Mole\runs\persiann_2023_2024\PDIR_1h2023061319.tif
[37 empty] | 18480 | D:\Google_drive\Meu Drive\Papers\Paper - Forward Mole\runs\persiann_2023_2024\PDIR_1h2023061320.tif
[37 empty] | 18540 | D:\Google_drive\Meu Drive\Papers\Paper - Forward Mole\runs\persiann_2023_2024\PDIR_1h2023061321.tif
[37 empty] | 18600 | D:\Google_drive\Meu Drive\Papers\Paper - Forward Mole\runs\persiann_2023_2024\PDIR_1h2023061322.tif
[37 empty] | 18660 | D:\Google_drive\Meu Drive\Papers\Paper - Forward Mole\runs\persiann_2023_2024\PDIR_1h2023061323.tif
[37 empty] | 18720 | D:\Google_drive\Meu Drive\Papers\Paper - Forward Mole\runs\persiann_2023_2024\PDIR_1h2023061400.tif
[37 empty] | 18780 | D:\Google_drive\Meu Drive\Papers\Paper - Forward Mole\runs\persiann_2023_2024\PDIR_1h2023061401.tif
[37 empty] | 18840 | D:\Google_drive\Meu Drive\Papers\Paper - Forward Mole\runs\persiann_2023_2024\PDIR_1h2023061402.tif
[37 empty] | 18900 | D:\Google_drive\Meu Drive\Papers\Paper - Forward Mole\runs\persiann_2023_2024\PDIR_1h2023061403.tif
[37 empty] | 18960 | D:\Google_drive\Meu Drive\Papers\Paper - Forward Mole\runs\persiann_2023_2024\PDIR_1h2023061404.tif
[37 empty] | 19020 | D:\Google_drive\Meu Drive\Papers\Paper - Forward Mole\runs\persiann_2023_2024\PDIR_1h2023061405.tif
[37 empty] | 19080 | D:\Google_drive\Meu Drive\Papers\Paper - Forward Mole\runs\persiann_2023_2024\PDIR_1h2023061406.tif
[37 empty] | 19140 | D:\Google_drive\Meu Drive\Papers\Paper - Forward Mole\runs\persiann_2023_2024\PDIR_1h2023061407.tif
[37 empty] | 19200 | D:\Google_drive\Meu Drive\Papers\Paper - Forward Mole\runs\persiann_2023_2024\PDIR_1h2023061408.tif
[37 empty] | 19260 | D:\Google_drive\Meu Drive\Papers\Paper - Forward Mole\runs\persiann_2023_2024\PDIR_1h2023061409.tif
[37 empty] | 19320 | D:\Google_drive\Meu Drive\Papers\Paper - Forward Mole\runs\persiann_2023_2024\PDIR_1h2023061410.tif
[37 empty] | 19380 | D:\Google_drive\Meu Drive\Papers\Paper - Forward Mole\runs\persiann_2023_2024\PDIR_1h2023061411.tif
[37 empty] | 19440 | D:\Google_drive\Meu Drive\Papers\Paper - Forward Mole\runs\persiann_2023_2024\PDIR_1h2023061412.tif
[37 empty] | 19500 | D:\Google_drive\Meu Drive\Papers\Paper - Forward Mole\runs\persiann_2023_2024\PDIR_1h2023061413.tif
[37 empty] | 19560 | D:\Google_drive\Meu Drive\Papers\Paper - Forward Mole\runs\persiann_2023_2024\PDIR_1h2023061414.tif
[37 empty] | 19620 | D:\Google_drive\Meu Drive\Papers\Paper - Forward Mole\runs\persiann_2023_2024\PDIR_1h2023061415.tif
[37 empty] | 19680 | D:\Google_drive\Meu Drive\Papers\Paper - Forward Mole\runs\persiann_2023_2024\PDIR_1h2023061416.tif
[37 empty] | 19740 | D:\Google_drive\Meu Drive\Papers\Paper - Forward Mole\runs\persiann_2023_2024\PDIR_1h2023061417.tif
[37 empty] | 19800 | D:\Google_drive\Meu Drive\Papers\Paper - Forward Mole\runs\persiann_2023_2024\PDIR_1h2023061418.tif
[37 empty] | 19860 | D:\Google_drive\Meu Drive\Papers\Paper - Forward Mole\runs\persiann_2023_2024\PDIR_1h2023061419.tif
[37 empty] | 19920 | D:\Google_drive\Meu Drive\Papers\Paper - Forward Mole\runs\persiann_2023_2024\PDIR_1h2023061420.tif
[37 empty] | 19980 | D:\Google_drive\Meu Drive\Papers\Paper - Forward Mole\runs\persiann_2023_2024\PDIR_1h2023061421.tif
[37 empty] | 20040 | D:\Google_drive\Meu Drive\Papers\Paper - Forward Mole\runs\persiann_2023_2024\PDIR_1h2023061422.tif
[37 empty] | 20100 | D:\Google_drive\Meu Drive\Papers\Paper - Forward Mole\runs\persiann_2023_2024\PDIR_1h2023061423.tif
[37 empty] | 20160 | D:\Google_drive\Meu Drive\Papers\Paper - Forward Mole\runs\persiann_2023_2024\PDIR_1h2023061500.tif
[37 empty] | 20220 | D:\Google_drive\Meu Drive\Papers\Paper - Forward Mole\runs\persiann_2023_2024\PDIR_1h2023061501.tif
[37 empty] | 20280 | D:\Google_drive\Meu Drive\Papers\Paper - Forward Mole\runs\persiann_2023_2024\PDIR_1h2023061502.tif
[37 empty] | 20340 | D:\Google_drive\Meu Drive\Papers\Paper - Forward Mole\runs\persiann_2023_2024\PDIR_1h2023061503.tif
[37 empty] | 20400 | D:\Google_drive\Meu Drive\Papers\Paper - Forward Mole\runs\persiann_2023_2024\PDIR_1h2023061504.tif
[37 empty] | 20460 | D:\Google_drive\Meu Drive\Papers\Paper - Forward Mole\runs\persiann_2023_2024\PDIR_1h2023061505.tif
[37 empty] | 20520 | D:\Google_drive\Meu Drive\Papers\Paper - Forward Mole\runs\persiann_2023_2024\PDIR_1h2023061506.tif
[37 empty] | 20580 | D:\Google_drive\Meu Drive\Papers\Paper - Forward Mole\runs\persiann_2023_2024\PDIR_1h2023061507.tif
[37 empty] | 20640 | D:\Google_drive\Meu Drive\Papers\Paper - Forward Mole\runs\persiann_2023_2024\PDIR_1h2023061508.tif
[37 empty] | 20700 | D:\Google_drive\Meu Drive\Papers\Paper - Forward Mole\runs\persiann_2023_2024\PDIR_1h2023061509.tif
[37 empty] | 20760 | D:\Google_drive\Meu Drive\Papers\Paper - Forward Mole\runs\persiann_2023_2024\PDIR_1h2023061510.tif
[37 empty] | 20820 | D:\Google_drive\Meu Drive\Papers\Paper - Forward Mole\runs\persiann_2023_2024\PDIR_1h2023061511.tif
[37 empty] | 20880 | D:\Google_drive\Meu Drive\Papers\Paper - Forward Mole\runs\persiann_2023_2024\PDIR_1h2023061512.tif
[37 empty] | 20940 | D:\Google_drive\Meu Drive\Papers\Paper - Forward Mole\runs\persiann_2023_2024\PDIR_1h2023061513.tif
[37 empty] | 21000 | D:\Google_drive\Meu Drive\Papers\Paper - Forward Mole\runs\persiann_2023_2024\PDIR_1h2023061514.tif
[37 empty] | 21060 | D:\Google_drive\Meu Drive\Papers\Paper - Forward Mole\runs\persiann_2023_2024\PDIR_1h2023061515.tif
[37 empty] | 21120 | D:\Google_drive\Meu Drive\Papers\Paper - Forward Mole\runs\persiann_2023_2024\PDIR_1h2023061516.tif
[37 empty] | 21180 | D:\Google_drive\Meu Drive\Papers\Paper - Forward Mole\runs\persiann_2023_2024\PDIR_1h2023061517.tif
[37 empty] | 21240 | D:\Google_drive\Meu Drive\Papers\Paper - Forward Mole\runs\persiann_2023_2024\PDIR_1h2023061518.tif
[37 empty] | 21300 | D:\Google_drive\Meu Drive\Papers\Paper - Forward Mole\runs\persiann_2023_2024\PDIR_1h2023061519.tif
[37 empty] | 21360 | D:\Google_drive\Meu Drive\Papers\Paper - Forward Mole\runs\persiann_2023_2024\PDIR_1h2023061520.tif
[37 empty] | 21420 | D:\Google_drive\Meu Drive\Papers\Paper - Forward Mole\runs\persiann_2023_2024\PDIR_1h2023061521.tif
[37 empty] | 21480 | D:\Google_drive\Meu Drive\Papers\Paper - Forward Mole\runs\persiann_2023_2024\PDIR_1h2023061522.tif
[37 empty] | 21540 | D:\Google_drive\Meu Drive\Papers\Paper - Forward Mole\runs\persiann_2023_2024\PDIR_1h2023061523.tif
[37 empty] | 21600 | D:\Google_drive\Meu Drive\Papers\Paper - Forward Mole\runs\persiann_2023_2024\PDIR_1h2023061600.tif
[37 empty] | 21660 | D:\Google_drive\Meu Drive\Papers\Paper - Forward Mole\runs\persiann_2023_2024\PDIR_1h2023061601.tif
[37 empty] | 21720 | D:\Google_drive\Meu Drive\Papers\Paper - Forward Mole\runs\persiann_2023_2024\PDIR_1h2023061602.tif
[37 empty] | 21780 | D:\Google_drive\Meu Drive\Papers\Paper - Forward Mole\runs\persiann_2023_2024\PDIR_1h2023061603.tif
[37 empty] | 21840 | D:\Google_drive\Meu Drive\Papers\Paper - Forward Mole\runs\persiann_2023_2024\PDIR_1h2023061604.tif
[37 empty] | 21900 | D:\Google_drive\Meu Drive\Papers\Paper - Forward Mole\runs\persiann_2023_2024\PDIR_1h2023061605.tif
[37 empty] | 21960 | D:\Google_drive\Meu Drive\Papers\Paper - Forward Mole\runs\persiann_2023_2024\PDIR_1h2023061606.tif
[37 empty] | 22020 | D:\Google_drive\Meu Drive\Papers\Paper - Forward Mole\runs\persiann_2023_2024\PDIR_1h2023061607.tif
[37 empty] | 22080 | D:\Google_drive\Meu Drive\Papers\Paper - Forward Mole\runs\persiann_2023_2024\PDIR_1h2023061608.tif
[37 empty] | 22140 | D:\Google_drive\Meu Drive\Papers\Paper - Forward Mole\runs\persiann_2023_2024\PDIR_1h2023061609.tif
[37 empty] | 22200 | D:\Google_drive\Meu Drive\Papers\Paper - Forward Mole\runs\persiann_2023_2024\PDIR_1h2023061610.tif
[37 empty] | 22260 | D:\Google_drive\Meu Drive\Papers\Paper - Forward Mole\runs\persiann_2023_2024\PDIR_1h2023061611.tif
[37 empty] | 22320 | D:\Google_drive\Meu Drive\Papers\Paper - Forward Mole\runs\persiann_2023_2024\PDIR_1h2023061612.tif
[37 empty] | 22380 | D:\Google_drive\Meu Drive\Papers\Paper - Forward Mole\runs\persiann_2023_2024\PDIR_1h2023061613.tif
[37 empty] | 22440 | D:\Google_drive\Meu Drive\Papers\Paper - Forward Mole\runs\persiann_2023_2024\PDIR_1h2023061614.tif
[37 empty] | 22500 | D:\Google_drive\Meu Drive\Papers\Paper - Forward Mole\runs\persiann_2023_2024\PDIR_1h2023061615.tif
[37 empty] | 22560 | D:\Google_drive\Meu Drive\Papers\Paper - Forward Mole\runs\persiann_2023_2024\PDIR_1h2023061616.tif
[37 empty] | 22620 | D:\Google_drive\Meu Drive\Papers\Paper - Forward Mole\runs\persiann_2023_2024\PDIR_1h2023061617.tif
[37 empty] | 22680 | D:\Google_drive\Meu Drive\Papers\Paper - Forward Mole\runs\persiann_2023_2024\PDIR_1h2023061618.tif
[37 empty] | 22740 | D:\Google_drive\Meu Drive\Papers\Paper - Forward Mole\runs\persiann_2023_2024\PDIR_1h2023061619.tif
[37 empty] | 22800 | D:\Google_drive\Meu Drive\Papers\Paper - Forward Mole\runs\persiann_2023_2024\PDIR_1h2023061620.tif
[37 empty] | 22860 | D:\Google_drive\Meu Drive\Papers\Paper - Forward Mole\runs\persiann_2023_2024\PDIR_1h2023061621.tif
[37 empty] | 22920 | D:\Google_drive\Meu Drive\Papers\Paper - Forward Mole\runs\persiann_2023_2024\PDIR_1h2023061622.tif
[37 empty] | 22980 | D:\Google_drive\Meu Drive\Papers\Paper - Forward Mole\runs\persiann_2023_2024\PDIR_1h2023061623.tif
[37 empty] | 23040 | D:\Google_drive\Meu Drive\Papers\Paper - Forward Mole\runs\persiann_2023_2024\PDIR_1h2023061700.tif
[37 empty] | 23100 | D:\Google_drive\Meu Drive\Papers\Paper - Forward Mole\runs\persiann_2023_2024\PDIR_1h2023061701.tif
[37 empty] | 23160 | D:\Google_drive\Meu Drive\Papers\Paper - Forward Mole\runs\persiann_2023_2024\PDIR_1h2023061702.tif
[37 empty] | 23220 | D:\Google_drive\Meu Drive\Papers\Paper - Forward Mole\runs\persiann_2023_2024\PDIR_1h2023061703.tif
[37 empty] | 23280 | D:\Google_drive\Meu Drive\Papers\Paper - Forward Mole\runs\persiann_2023_2024\PDIR_1h2023061704.tif
[37 empty] | 23340 | D:\Google_drive\Meu Drive\Papers\Paper - Forward Mole\runs\persiann_2023_2024\PDIR_1h2023061705.tif
[37 empty] | 23400 | D:\Google_drive\Meu Drive\Papers\Paper - Forward Mole\runs\persiann_2023_2024\PDIR_1h2023061706.tif
[37 empty] | 23460 | D:\Google_drive\Meu Drive\Papers\Paper - Forward Mole\runs\persiann_2023_2024\PDIR_1h2023061707.tif
[37 empty] | 23520 | D:\Google_drive\Meu Drive\Papers\Paper - Forward Mole\runs\persiann_2023_2024\PDIR_1h2023061708.tif
[37 empty] | 23580 | D:\Google_drive\Meu Drive\Papers\Paper - Forward Mole\runs\persiann_2023_2024\PDIR_1h2023061709.tif
[37 empty] | 23640 | D:\Google_drive\Meu Drive\Papers\Paper - Forward Mole\runs\persiann_2023_2024\PDIR_1h2023061710.tif
[37 empty] | 23700 | D:\Google_drive\Meu Drive\Papers\Paper - Forward Mole\runs\persiann_2023_2024\PDIR_1h2023061711.tif
[37 empty] | 23760 | D:\Google_drive\Meu Drive\Papers\Paper - Forward Mole\runs\persiann_2023_2024\PDIR_1h2023061712.tif
[37 empty] | 23820 | D:\Google_drive\Meu Drive\Papers\Paper - Forward Mole\runs\persiann_2023_2024\PDIR_1h2023061713.tif
[37 empty] | 23880 | D:\Google_drive\Meu Drive\Papers\Paper - Forward Mole\runs\persiann_2023_2024\PDIR_1h2023061714.tif
[37 empty] | 23940 | D:\Google_drive\Meu Drive\Papers\Paper - Forward Mole\runs\persiann_2023_2024\PDIR_1h2023061715.tif
[37 empty] | 24000 | D:\Google_drive\Meu Drive\Papers\Paper - Forward Mole\runs\persiann_2023_2024\PDIR_1h2023061716.tif
[37 empty] | 24060 | D:\Google_drive\Meu Drive\Papers\Paper - Forward Mole\runs\persiann_2023_2024\PDIR_1h2023061717.tif
[37 empty] | 24120 | D:\Google_drive\Meu Drive\Papers\Paper - Forward Mole\runs\persiann_2023_2024\PDIR_1h2023061718.tif
[37 empty] | 24180 | D:\Google_drive\Meu Drive\Papers\Paper - Forward Mole\runs\persiann_2023_2024\PDIR_1h2023061719.tif
[37 empty] | 24240 | D:\Google_drive\Meu Drive\Papers\Paper - Forward Mole\runs\persiann_2023_2024\PDIR_1h2023061720.tif
[37 empty] | 24300 | D:\Google_drive\Meu Drive\Papers\Paper - Forward Mole\runs\persiann_2023_2024\PDIR_1h2023061721.tif
[37 empty] | 24360 | D:\Google_drive\Meu Drive\Papers\Paper - Forward Mole\runs\persiann_2023_2024\PDIR_1h2023061722.tif
[37 empty] | 24420 | D:\Google_drive\Meu Drive\Papers\Paper - Forward Mole\runs\persiann_2023_2024\PDIR_1h2023061723.tif
[37 empty] | 24480 | D:\Google_drive\Meu Drive\Papers\Paper - Forward Mole\runs\persiann_2023_2024\PDIR_1h2023061800.tif
[37 empty] | 24540 | D:\Google_drive\Meu Drive\Papers\Paper - Forward Mole\runs\persiann_2023_2024\PDIR_1h2023061801.tif
[37 empty] | 24600 | D:\Google_drive\Meu Drive\Papers\Paper - Forward Mole\runs\persiann_2023_2024\PDIR_1h2023061802.tif
[37 empty] | 24660 | D:\Google_drive\Meu Drive\Papers\Paper - Forward Mole\runs\persiann_2023_2024\PDIR_1h2023061803.tif
[37 empty] | 24720 | D:\Google_drive\Meu Drive\Papers\Paper - Forward Mole\runs\persiann_2023_2024\PDIR_1h2023061804.tif
[37 empty] | 24780 | D:\Google_drive\Meu Drive\Papers\Paper - Forward Mole\runs\persiann_2023_2024\PDIR_1h2023061805.tif
[37 empty] | 24840 | D:\Google_drive\Meu Drive\Papers\Paper - Forward Mole\runs\persiann_2023_2024\PDIR_1h2023061806.tif
[37 empty] | 24900 | D:\Google_drive\Meu Drive\Papers\Paper - Forward Mole\runs\persiann_2023_2024\PDIR_1h2023061807.tif
[37 empty] | 24960 | D:\Google_drive\Meu Drive\Papers\Paper - Forward Mole\runs\persiann_2023_2024\PDIR_1h2023061808.tif
[37 empty] | 25020 | D:\Google_drive\Meu Drive\Papers\Paper - Forward Mole\runs\persiann_2023_2024\PDIR_1h2023061809.tif
[37 empty] | 25080 | D:\Google_drive\Meu Drive\Papers\Paper - Forward Mole\runs\persiann_2023_2024\PDIR_1h2023061810.tif
[37 empty] | 25140 | D:\Google_drive\Meu Drive\Papers\Paper - Forward Mole\runs\persiann_2023_2024\PDIR_1h2023061811.tif
[37 empty] | 25200 | D:\Google_drive\Meu Drive\Papers\Paper - Forward Mole\runs\persiann_2023_2024\PDIR_1h2023061812.tif
[37 empty] | 25260 | D:\Google_drive\Meu Drive\Papers\Paper - Forward Mole\runs\persiann_2023_2024\PDIR_1h2023061813.tif
[37 empty] | 25320 | D:\Google_drive\Meu Drive\Papers\Paper - Forward Mole\runs\persiann_2023_2024\PDIR_1h2023061814.tif
[37 empty] | 25380 | D:\Google_drive\Meu Drive\Papers\Paper - Forward Mole\runs\persiann_2023_2024\PDIR_1h2023061815.tif
[37 empty] | 25440 | D:\Google_drive\Meu Drive\Papers\Paper - Forward Mole\runs\persiann_2023_2024\PDIR_1h2023061816.tif
[37 empty] | 25500 | D:\Google_drive\Meu Drive\Papers\Paper - Forward Mole\runs\persiann_2023_2024\PDIR_1h2023061817.tif
[37 empty] | 25560 | D:\Google_drive\Meu Drive\Papers\Paper - Forward Mole\runs\persiann_2023_2024\PDIR_1h2023061818.tif
[37 empty] | 25620 | D:\Google_drive\Meu Drive\Papers\Paper - Forward Mole\runs\persiann_2023_2024\PDIR_1h2023061819.tif
[37 empty] | 25680 | D:\Google_drive\Meu Drive\Papers\Paper - Forward Mole\runs\persiann_2023_2024\PDIR_1h2023061820.tif
[37 empty] | 25740 | D:\Google_drive\Meu Drive\Papers\Paper - Forward Mole\runs\persiann_2023_2024\PDIR_1h2023061821.tif
[37 empty] | 25800 | D:\Google_drive\Meu Drive\Papers\Paper - Forward Mole\runs\persiann_2023_2024\PDIR_1h2023061822.tif
[37 empty] | 25860 | D:\Google_drive\Meu Drive\Papers\Paper - Forward Mole\runs\persiann_2023_2024\PDIR_1h2023061823.tif
[37 empty] | 25920 | D:\Google_drive\Meu Drive\Papers\Paper - Forward Mole\runs\persiann_2023_2024\PDIR_1h2023061900.tif
[37 empty] | 25980 | D:\Google_drive\Meu Drive\Papers\Paper - Forward Mole\runs\persiann_2023_2024\PDIR_1h2023061901.tif
[37 empty] | 26040 | D:\Google_drive\Meu Drive\Papers\Paper - Forward Mole\runs\persiann_2023_2024\PDIR_1h2023061902.tif
[37 empty] | 26100 | D:\Google_drive\Meu Drive\Papers\Paper - Forward Mole\runs\persiann_2023_2024\PDIR_1h2023061903.tif
[37 empty] | 26160 | D:\Google_drive\Meu Drive\Papers\Paper - Forward Mole\runs\persiann_2023_2024\PDIR_1h2023061904.tif
[37 empty] | 26220 | D:\Google_drive\Meu Drive\Papers\Paper - Forward Mole\runs\persiann_2023_2024\PDIR_1h2023061905.tif
[37 empty] | 26280 | D:\Google_drive\Meu Drive\Papers\Paper - Forward Mole\runs\persiann_2023_2024\PDIR_1h2023061906.tif
[37 empty] | 26340 | D:\Google_drive\Meu Drive\Papers\Paper - Forward Mole\runs\persiann_2023_2024\PDIR_1h2023061907.tif
[37 empty] | 26400 | D:\Google_drive\Meu Drive\Papers\Paper - Forward Mole\runs\persiann_2023_2024\PDIR_1h2023061908.tif
[37 empty] | 26460 | D:\Google_drive\Meu Drive\Papers\Paper - Forward Mole\runs\persiann_2023_2024\PDIR_1h2023061909.tif
[37 empty] | 26520 | D:\Google_drive\Meu Drive\Papers\Paper - Forward Mole\runs\persiann_2023_2024\PDIR_1h2023061910.tif
[37 empty] | 26580 | D:\Google_drive\Meu Drive\Papers\Paper - Forward Mole\runs\persiann_2023_2024\PDIR_1h2023061911.tif
[37 empty] | 26640 | D:\Google_drive\Meu Drive\Papers\Paper - Forward Mole\runs\persiann_2023_2024\PDIR_1h2023061912.tif
[37 empty] | 26700 | D:\Google_drive\Meu Drive\Papers\Paper - Forward Mole\runs\persiann_2023_2024\PDIR_1h2023061913.tif
[37 empty] | 26760 | D:\Google_drive\Meu Drive\Papers\Paper - Forward Mole\runs\persiann_2023_2024\PDIR_1h2023061914.tif
[37 empty] | 26820 | D:\Google_drive\Meu Drive\Papers\Paper - Forward Mole\runs\persiann_2023_2024\PDIR_1h2023061915.tif
[37 empty] | 26880 | D:\Google_drive\Meu Drive\Papers\Paper - Forward Mole\runs\persiann_2023_2024\PDIR_1h2023061916.tif
[37 empty] | 26940 | D:\Google_drive\Meu Drive\Papers\Paper - Forward Mole\runs\persiann_2023_2024\PDIR_1h2023061917.tif
[37 empty] | 27000 | D:\Google_drive\Meu Drive\Papers\Paper - Forward Mole\runs\persiann_2023_2024\PDIR_1h2023061918.tif
[37 empty] | 27060 | D:\Google_drive\Meu Drive\Papers\Paper - Forward Mole\runs\persiann_2023_2024\PDIR_1h2023061919.tif
[37 empty] | 27120 | D:\Google_drive\Meu Drive\Papers\Paper - Forward Mole\runs\persiann_2023_2024\PDIR_1h2023061920.tif
[37 empty] | 27180 | D:\Google_drive\Meu Drive\Papers\Paper - Forward Mole\runs\persiann_2023_2024\PDIR_1h2023061921.tif
[37 empty] | 27240 | D:\Google_drive\Meu Drive\Papers\Paper - Forward Mole\runs\persiann_2023_2024\PDIR_1h2023061922.tif
[37 empty] | 27300 | D:\Google_drive\Meu Drive\Papers\Paper - Forward Mole\runs\persiann_2023_2024\PDIR_1h2023061923.tif
[37 empty] | 27360 | D:\Google_drive\Meu Drive\Papers\Paper - Forward Mole\runs\persiann_2023_2024\PDIR_1h2023062000.tif
[37 empty] | 27420 | D:\Google_drive\Meu Drive\Papers\Paper - Forward Mole\runs\persiann_2023_2024\PDIR_1h2023062001.tif
[37 empty] | 27480 | D:\Google_drive\Meu Drive\Papers\Paper - Forward Mole\runs\persiann_2023_2024\PDIR_1h2023062002.tif
[37 empty] | 27540 | D:\Google_drive\Meu Drive\Papers\Paper - Forward Mole\runs\persiann_2023_2024\PDIR_1h2023062003.tif
[37 empty] | 27600 | D:\Google_drive\Meu Drive\Papers\Paper - Forward Mole\runs\persiann_2023_2024\PDIR_1h2023062004.tif
[37 empty] | 27660 | D:\Google_drive\Meu Drive\Papers\Paper - Forward Mole\runs\persiann_2023_2024\PDIR_1h2023062005.tif
[37 empty] | 27720 | D:\Google_drive\Meu Drive\Papers\Paper - Forward Mole\runs\persiann_2023_2024\PDIR_1h2023062006.tif
[37 empty] | 27780 | D:\Google_drive\Meu Drive\Papers\Paper - Forward Mole\runs\persiann_2023_2024\PDIR_1h2023062007.tif
[37 empty] | 27840 | D:\Google_drive\Meu Drive\Papers\Paper - Forward Mole\runs\persiann_2023_2024\PDIR_1h2023062008.tif
[37 empty] | 27900 | D:\Google_drive\Meu Drive\Papers\Paper - Forward Mole\runs\persiann_2023_2024\PDIR_1h2023062009.tif
[37 empty] | 27960 | D:\Google_drive\Meu Drive\Papers\Paper - Forward Mole\runs\persiann_2023_2024\PDIR_1h2023062010.tif
[37 empty] | 28020 | D:\Google_drive\Meu Drive\Papers\Paper - Forward Mole\runs\persiann_2023_2024\PDIR_1h2023062011.tif
[37 empty] | 28080 | D:\Google_drive\Meu Drive\Papers\Paper - Forward Mole\runs\persiann_2023_2024\PDIR_1h2023062012.tif
[37 empty] | 28140 | D:\Google_drive\Meu Drive\Papers\Paper - Forward Mole\runs\persiann_2023_2024\PDIR_1h2023062013.tif
[37 empty] | 28200 | D:\Google_drive\Meu Drive\Papers\Paper - Forward Mole\runs\persiann_2023_2024\PDIR_1h2023062014.tif
[37 empty] | 28260 | D:\Google_drive\Meu Drive\Papers\Paper - Forward Mole\runs\persiann_2023_2024\PDIR_1h2023062015.tif
[37 empty] | 28320 | D:\Google_drive\Meu Drive\Papers\Paper - Forward Mole\runs\persiann_2023_2024\PDIR_1h2023062016.tif
[37 empty] | 28380 | D:\Google_drive\Meu Drive\Papers\Paper - Forward Mole\runs\persiann_2023_2024\PDIR_1h2023062017.tif
[37 empty] | 28440 | D:\Google_drive\Meu Drive\Papers\Paper - Forward Mole\runs\persiann_2023_2024\PDIR_1h2023062018.tif
[37 empty] | 28500 | D:\Google_drive\Meu Drive\Papers\Paper - Forward Mole\runs\persiann_2023_2024\PDIR_1h2023062019.tif
[37 empty] | 28560 | D:\Google_drive\Meu Drive\Papers\Paper - Forward Mole\runs\persiann_2023_2024\PDIR_1h2023062020.tif
[37 empty] | 28620 | D:\Google_drive\Meu Drive\Papers\Paper - Forward Mole\runs\persiann_2023_2024\PDIR_1h2023062021.tif
[37 empty] | 28680 | D:\Google_drive\Meu Drive\Papers\Paper - Forward Mole\runs\persiann_2023_2024\PDIR_1h2023062022.tif
[37 empty] | 28740 | D:\Google_drive\Meu Drive\Papers\Paper - Forward Mole\runs\persiann_2023_2024\PDIR_1h2023062023.tif
[37 empty] | 28800 | D:\Google_drive\Meu Drive\Papers\Paper - Forward Mole\runs\persiann_2023_2024\PDIR_1h2023062100.tif
[37 empty] | 28860 | D:\Google_drive\Meu Drive\Papers\Paper - Forward Mole\runs\persiann_2023_2024\PDIR_1h2023062101.tif
[37 empty] | 28920 | D:\Google_drive\Meu Drive\Papers\Paper - Forward Mole\runs\persiann_2023_2024\PDIR_1h2023062102.tif
[37 empty] | 28980 | D:\Google_drive\Meu Drive\Papers\Paper - Forward Mole\runs\persiann_2023_2024\PDIR_1h2023062103.tif
[37 empty] | 29040 | D:\Google_drive\Meu Drive\Papers\Paper - Forward Mole\runs\persiann_2023_2024\PDIR_1h2023062104.tif
[37 empty] | 29100 | D:\Google_drive\Meu Drive\Papers\Paper - Forward Mole\runs\persiann_2023_2024\PDIR_1h2023062105.tif
[37 empty] | 29160 | D:\Google_drive\Meu Drive\Papers\Paper - Forward Mole\runs\persiann_2023_2024\PDIR_1h2023062106.tif
[37 empty] | 29220 | D:\Google_drive\Meu Drive\Papers\Paper - Forward Mole\runs\persiann_2023_2024\PDIR_1h2023062107.tif
[37 empty] | 29280 | D:\Google_drive\Meu Drive\Papers\Paper - Forward Mole\runs\persiann_2023_2024\PDIR_1h2023062108.tif
[37 empty] | 29340 | D:\Google_drive\Meu Drive\Papers\Paper - Forward Mole\runs\persiann_2023_2024\PDIR_1h2023062109.tif
[37 empty] | 29400 | D:\Google_drive\Meu Drive\Papers\Paper - Forward Mole\runs\persiann_2023_2024\PDIR_1h2023062110.tif
[37 empty] | 29460 | D:\Google_drive\Meu Drive\Papers\Paper - Forward Mole\runs\persiann_2023_2024\PDIR_1h2023062111.tif
[37 empty] | 29520 | D:\Google_drive\Meu Drive\Papers\Paper - Forward Mole\runs\persiann_2023_2024\PDIR_1h2023062112.tif
[37 empty] | 29580 | D:\Google_drive\Meu Drive\Papers\Paper - Forward Mole\runs\persiann_2023_2024\PDIR_1h2023062113.tif
[37 empty] | 29640 | D:\Google_drive\Meu Drive\Papers\Paper - Forward Mole\runs\persiann_2023_2024\PDIR_1h2023062114.tif
[37 empty] | 29700 | D:\Google_drive\Meu Drive\Papers\Paper - Forward Mole\runs\persiann_2023_2024\PDIR_1h2023062115.tif
[37 empty] | 29760 | D:\Google_drive\Meu Drive\Papers\Paper - Forward Mole\runs\persiann_2023_2024\PDIR_1h2023062116.tif
[37 empty] | 29820 | D:\Google_drive\Meu Drive\Papers\Paper - Forward Mole\runs\persiann_2023_2024\PDIR_1h2023062117.tif
[37 empty] | 29880 | D:\Google_drive\Meu Drive\Papers\Paper - Forward Mole\runs\persiann_2023_2024\PDIR_1h2023062118.tif
[37 empty] | 29940 | D:\Google_drive\Meu Drive\Papers\Paper - Forward Mole\runs\persiann_2023_2024\PDIR_1h2023062119.tif
[37 empty] | 30000 | D:\Google_drive\Meu Drive\Papers\Paper - Forward Mole\runs\persiann_2023_2024\PDIR_1h2023062120.tif
[37 empty] | 30060 | D:\Google_drive\Meu Drive\Papers\Paper - Forward Mole\runs\persiann_2023_2024\PDIR_1h2023062121.tif
[37 empty] | 30120 | D:\Google_drive\Meu Drive\Papers\Paper - Forward Mole\runs\persiann_2023_2024\PDIR_1h2023062122.tif
[37 empty] | 30180 | D:\Google_drive\Meu Drive\Papers\Paper - Forward Mole\runs\persiann_2023_2024\PDIR_1h2023062123.tif
[37 empty] | 30240 | D:\Google_drive\Meu Drive\Papers\Paper - Forward Mole\runs\persiann_2023_2024\PDIR_1h2023062200.tif
[37 empty] | 30300 | D:\Google_drive\Meu Drive\Papers\Paper - Forward Mole\runs\persiann_2023_2024\PDIR_1h2023062201.tif
[37 empty] | 30360 | D:\Google_drive\Meu Drive\Papers\Paper - Forward Mole\runs\persiann_2023_2024\PDIR_1h2023062202.tif
[37 empty] | 30420 | D:\Google_drive\Meu Drive\Papers\Paper - Forward Mole\runs\persiann_2023_2024\PDIR_1h2023062203.tif
[37 empty] | 30480 | D:\Google_drive\Meu Drive\Papers\Paper - Forward Mole\runs\persiann_2023_2024\PDIR_1h2023062204.tif
[37 empty] | 30540 | D:\Google_drive\Meu Drive\Papers\Paper - Forward Mole\runs\persiann_2023_2024\PDIR_1h2023062205.tif
[37 empty] | 30600 | D:\Google_drive\Meu Drive\Papers\Paper - Forward Mole\runs\persiann_2023_2024\PDIR_1h2023062206.tif
[37 empty] | 30660 | D:\Google_drive\Meu Drive\Papers\Paper - Forward Mole\runs\persiann_2023_2024\PDIR_1h2023062207.tif
[37 empty] | 30720 | D:\Google_drive\Meu Drive\Papers\Paper - Forward Mole\runs\persiann_2023_2024\PDIR_1h2023062208.tif
[37 empty] | 30780 | D:\Google_drive\Meu Drive\Papers\Paper - Forward Mole\runs\persiann_2023_2024\PDIR_1h2023062209.tif
[37 empty] | 30840 | D:\Google_drive\Meu Drive\Papers\Paper - Forward Mole\runs\persiann_2023_2024\PDIR_1h2023062210.tif
[37 empty] | 30900 | D:\Google_drive\Meu Drive\Papers\Paper - Forward Mole\runs\persiann_2023_2024\PDIR_1h2023062211.tif
[37 empty] | 30960 | D:\Google_drive\Meu Drive\Papers\Paper - Forward Mole\runs\persiann_2023_2024\PDIR_1h2023062212.tif
[37 empty] | 31020 | D:\Google_drive\Meu Drive\Papers\Paper - Forward Mole\runs\persiann_2023_2024\PDIR_1h2023062213.tif
[37 empty] | 31080 | D:\Google_drive\Meu Drive\Papers\Paper - Forward Mole\runs\persiann_2023_2024\PDIR_1h2023062214.tif
[37 empty] | 31140 | D:\Google_drive\Meu Drive\Papers\Paper - Forward Mole\runs\persiann_2023_2024\PDIR_1h2023062215.tif
[37 empty] | 31200 | D:\Google_drive\Meu Drive\Papers\Paper - Forward Mole\runs\persiann_2023_2024\PDIR_1h2023062216.tif
[37 empty] | 31260 | D:\Google_drive\Meu Drive\Papers\Paper - Forward Mole\runs\persiann_2023_2024\PDIR_1h2023062217.tif
[37 empty] | 31320 | D:\Google_drive\Meu Drive\Papers\Paper - Forward Mole\runs\persiann_2023_2024\PDIR_1h2023062218.tif
[37 empty] | 31380 | D:\Google_drive\Meu Drive\Papers\Paper - Forward Mole\runs\persiann_2023_2024\PDIR_1h2023062219.tif
[37 empty] | 31440 | D:\Google_drive\Meu Drive\Papers\Paper - Forward Mole\runs\persiann_2023_2024\PDIR_1h2023062220.tif
[37 empty] | 31500 | D:\Google_drive\Meu Drive\Papers\Paper - Forward Mole\runs\persiann_2023_2024\PDIR_1h2023062221.tif
[37 empty] | 31560 | D:\Google_drive\Meu Drive\Papers\Paper - Forward Mole\runs\persiann_2023_2024\PDIR_1h2023062222.tif
[37 empty] | 31620 | D:\Google_drive\Meu Drive\Papers\Paper - Forward Mole\runs\persiann_2023_2024\PDIR_1h2023062223.tif
[37 empty] | 31680 | D:\Google_drive\Meu Drive\Papers\Paper - Forward Mole\runs\persiann_2023_2024\PDIR_1h2023062300.tif
[37 empty] | 31740 | D:\Google_drive\Meu Drive\Papers\Paper - Forward Mole\runs\persiann_2023_2024\PDIR_1h2023062301.tif
[37 empty] | 31800 | D:\Google_drive\Meu Drive\Papers\Paper - Forward Mole\runs\persiann_2023_2024\PDIR_1h2023062302.tif
[37 empty] | 31860 | D:\Google_drive\Meu Drive\Papers\Paper - Forward Mole\runs\persiann_2023_2024\PDIR_1h2023062303.tif
[37 empty] | 31920 | D:\Google_drive\Meu Drive\Papers\Paper - Forward Mole\runs\persiann_2023_2024\PDIR_1h2023062304.tif
[37 empty] | 31980 | D:\Google_drive\Meu Drive\Papers\Paper - Forward Mole\runs\persiann_2023_2024\PDIR_1h2023062305.tif
[37 empty] | 32040 | D:\Google_drive\Meu Drive\Papers\Paper - Forward Mole\runs\persiann_2023_2024\PDIR_1h2023062306.tif
[37 empty] | 32100 | D:\Google_drive\Meu Drive\Papers\Paper - Forward Mole\runs\persiann_2023_2024\PDIR_1h2023062307.tif
[37 empty] | 32160 | D:\Google_drive\Meu Drive\Papers\Paper - Forward Mole\runs\persiann_2023_2024\PDIR_1h2023062308.tif
[37 empty] | 32220 | D:\Google_drive\Meu Drive\Papers\Paper - Forward Mole\runs\persiann_2023_2024\PDIR_1h2023062309.tif
[37 empty] | 32280 | D:\Google_drive\Meu Drive\Papers\Paper - Forward Mole\runs\persiann_2023_2024\PDIR_1h2023062310.tif
[37 empty] | 32340 | D:\Google_drive\Meu Drive\Papers\Paper - Forward Mole\runs\persiann_2023_2024\PDIR_1h2023062311.tif
[37 empty] | 32400 | D:\Google_drive\Meu Drive\Papers\Paper - Forward Mole\runs\persiann_2023_2024\PDIR_1h2023062312.tif
[37 empty] | 32460 | D:\Google_drive\Meu Drive\Papers\Paper - Forward Mole\runs\persiann_2023_2024\PDIR_1h2023062313.tif
[37 empty] | 32520 | D:\Google_drive\Meu Drive\Papers\Paper - Forward Mole\runs\persiann_2023_2024\PDIR_1h2023062314.tif
[37 empty] | 32580 | D:\Google_drive\Meu Drive\Papers\Paper - Forward Mole\runs\persiann_2023_2024\PDIR_1h2023062315.tif
[37 empty] | 32640 | D:\Google_drive\Meu Drive\Papers\Paper - Forward Mole\runs\persiann_2023_2024\PDIR_1h2023062316.tif
[37 empty] | 32700 | D:\Google_drive\Meu Drive\Papers\Paper - Forward Mole\runs\persiann_2023_2024\PDIR_1h2023062317.tif
[37 empty] | 32760 | D:\Google_drive\Meu Drive\Papers\Paper - Forward Mole\runs\persiann_2023_2024\PDIR_1h2023062318.tif
[37 empty] | 32820 | D:\Google_drive\Meu Drive\Papers\Paper - Forward Mole\runs\persiann_2023_2024\PDIR_1h2023062319.tif
[37 empty] | 32880 | D:\Google_drive\Meu Drive\Papers\Paper - Forward Mole\runs\persiann_2023_2024\PDIR_1h2023062320.tif
[37 empty] | 32940 | D:\Google_drive\Meu Drive\Papers\Paper - Forward Mole\runs\persiann_2023_2024\PDIR_1h2023062321.tif
[37 empty] | 33000 | D:\Google_drive\Meu Drive\Papers\Paper - Forward Mole\runs\persiann_2023_2024\PDIR_1h2023062322.tif
[37 empty] | 33060 | D:\Google_drive\Meu Drive\Papers\Paper - Forward Mole\runs\persiann_2023_2024\PDIR_1h2023062323.tif
[37 empty] | 33120 | D:\Google_drive\Meu Drive\Papers\Paper - Forward Mole\runs\persiann_2023_2024\PDIR_1h2023062400.tif
[37 empty] | 33180 | D:\Google_drive\Meu Drive\Papers\Paper - Forward Mole\runs\persiann_2023_2024\PDIR_1h2023062401.tif
[37 empty] | 33240 | D:\Google_drive\Meu Drive\Papers\Paper - Forward Mole\runs\persiann_2023_2024\PDIR_1h2023062402.tif
[37 empty] | 33300 | D:\Google_drive\Meu Drive\Papers\Paper - Forward Mole\runs\persiann_2023_2024\PDIR_1h2023062403.tif
[37 empty] | 33360 | D:\Google_drive\Meu Drive\Papers\Paper - Forward Mole\runs\persiann_2023_2024\PDIR_1h2023062404.tif
[37 empty] | 33420 | D:\Google_drive\Meu Drive\Papers\Paper - Forward Mole\runs\persiann_2023_2024\PDIR_1h2023062405.tif
[37 empty] | 33480 | D:\Google_drive\Meu Drive\Papers\Paper - Forward Mole\runs\persiann_2023_2024\PDIR_1h2023062406.tif
[37 empty] | 33540 | D:\Google_drive\Meu Drive\Papers\Paper - Forward Mole\runs\persiann_2023_2024\PDIR_1h2023062407.tif
[37 empty] | 33600 | D:\Google_drive\Meu Drive\Papers\Paper - Forward Mole\runs\persiann_2023_2024\PDIR_1h2023062408.tif
[37 empty] | 33660 | D:\Google_drive\Meu Drive\Papers\Paper - Forward Mole\runs\persiann_2023_2024\PDIR_1h2023062409.tif
[37 empty] | 33720 | D:\Google_drive\Meu Drive\Papers\Paper - Forward Mole\runs\persiann_2023_2024\PDIR_1h2023062410.tif
[37 empty] | 33780 | D:\Google_drive\Meu Drive\Papers\Paper - Forward Mole\runs\persiann_2023_2024\PDIR_1h2023062411.tif
[37 empty] | 33840 | D:\Google_drive\Meu Drive\Papers\Paper - Forward Mole\runs\persiann_2023_2024\PDIR_1h2023062412.tif
[37 empty] | 33900 | D:\Google_drive\Meu Drive\Papers\Paper - Forward Mole\runs\persiann_2023_2024\PDIR_1h2023062413.tif
[37 empty] | 33960 | D:\Google_drive\Meu Drive\Papers\Paper - Forward Mole\runs\persiann_2023_2024\PDIR_1h2023062414.tif
[37 empty] | 34020 | D:\Google_drive\Meu Drive\Papers\Paper - Forward Mole\runs\persiann_2023_2024\PDIR_1h2023062415.tif
[37 empty] | 34080 | D:\Google_drive\Meu Drive\Papers\Paper - Forward Mole\runs\persiann_2023_2024\PDIR_1h2023062416.tif
[37 empty] | 34140 | D:\Google_drive\Meu Drive\Papers\Paper - Forward Mole\runs\persiann_2023_2024\PDIR_1h2023062417.tif
[37 empty] | 34200 | D:\Google_drive\Meu Drive\Papers\Paper - Forward Mole\runs\persiann_2023_2024\PDIR_1h2023062418.tif
[37 empty] | 34260 | D:\Google_drive\Meu Drive\Papers\Paper - Forward Mole\runs\persiann_2023_2024\PDIR_1h2023062419.tif
[37 empty] | 34320 | D:\Google_drive\Meu Drive\Papers\Paper - Forward Mole\runs\persiann_2023_2024\PDIR_1h2023062420.tif
[37 empty] | 34380 | D:\Google_drive\Meu Drive\Papers\Paper - Forward Mole\runs\persiann_2023_2024\PDIR_1h2023062421.tif
[37 empty] | 34440 | D:\Google_drive\Meu Drive\Papers\Paper - Forward Mole\runs\persiann_2023_2024\PDIR_1h2023062422.tif
[37 empty] | 34500 | D:\Google_drive\Meu Drive\Papers\Paper - Forward Mole\runs\persiann_2023_2024\PDIR_1h2023062423.tif
[37 empty] | 34560 | D:\Google_drive\Meu Drive\Papers\Paper - Forward Mole\runs\persiann_2023_2024\PDIR_1h2023062500.tif
[37 empty] | 34620 | D:\Google_drive\Meu Drive\Papers\Paper - Forward Mole\runs\persiann_2023_2024\PDIR_1h2023062501.tif
[37 empty] | 34680 | D:\Google_drive\Meu Drive\Papers\Paper - Forward Mole\runs\persiann_2023_2024\PDIR_1h2023062502.tif
[37 empty] | 34740 | D:\Google_drive\Meu Drive\Papers\Paper - Forward Mole\runs\persiann_2023_2024\PDIR_1h2023062503.tif
[37 empty] | 34800 | D:\Google_drive\Meu Drive\Papers\Paper - Forward Mole\runs\persiann_2023_2024\PDIR_1h2023062504.tif
[37 empty] | 34860 | D:\Google_drive\Meu Drive\Papers\Paper - Forward Mole\runs\persiann_2023_2024\PDIR_1h2023062505.tif
[37 empty] | 34920 | D:\Google_drive\Meu Drive\Papers\Paper - Forward Mole\runs\persiann_2023_2024\PDIR_1h2023062506.tif
[37 empty] | 34980 | D:\Google_drive\Meu Drive\Papers\Paper - Forward Mole\runs\persiann_2023_2024\PDIR_1h2023062507.tif
[37 empty] | 35040 | D:\Google_drive\Meu Drive\Papers\Paper - Forward Mole\runs\persiann_2023_2024\PDIR_1h2023062508.tif
[37 empty] | 35100 | D:\Google_drive\Meu Drive\Papers\Paper - Forward Mole\runs\persiann_2023_2024\PDIR_1h2023062509.tif
[37 empty] | 35160 | D:\Google_drive\Meu Drive\Papers\Paper - Forward Mole\runs\persiann_2023_2024\PDIR_1h2023062510.tif
[37 empty] | 35220 | D:\Google_drive\Meu Drive\Papers\Paper - Forward Mole\runs\persiann_2023_2024\PDIR_1h2023062511.tif
[37 empty] | 35280 | D:\Google_drive\Meu Drive\Papers\Paper - Forward Mole\runs\persiann_2023_2024\PDIR_1h2023062512.tif
[37 empty] | 35340 | D:\Google_drive\Meu Drive\Papers\Paper - Forward Mole\runs\persiann_2023_2024\PDIR_1h2023062513.tif
[37 empty] | 35400 | D:\Google_drive\Meu Drive\Papers\Paper - Forward Mole\runs\persiann_2023_2024\PDIR_1h2023062514.tif
[37 empty] | 35460 | D:\Google_drive\Meu Drive\Papers\Paper - Forward Mole\runs\persiann_2023_2024\PDIR_1h2023062515.tif
[37 empty] | 35520 | D:\Google_drive\Meu Drive\Papers\Paper - Forward Mole\runs\persiann_2023_2024\PDIR_1h2023062516.tif
[37 empty] | 35580 | D:\Google_drive\Meu Drive\Papers\Paper - Forward Mole\runs\persiann_2023_2024\PDIR_1h2023062517.tif
[37 empty] | 35640 | D:\Google_drive\Meu Drive\Papers\Paper - Forward Mole\runs\persiann_2023_2024\PDIR_1h2023062518.tif
[37 empty] | 35700 | D:\Google_drive\Meu Drive\Papers\Paper - Forward Mole\runs\persiann_2023_2024\PDIR_1h2023062519.tif
[37 empty] | 35760 | D:\Google_drive\Meu Drive\Papers\Paper - Forward Mole\runs\persiann_2023_2024\PDIR_1h2023062520.tif
[37 empty] | 35820 | D:\Google_drive\Meu Drive\Papers\Paper - Forward Mole\runs\persiann_2023_2024\PDIR_1h2023062521.tif
[37 empty] | 35880 | D:\Google_drive\Meu Drive\Papers\Paper - Forward Mole\runs\persiann_2023_2024\PDIR_1h2023062522.tif
[37 empty] | 35940 | D:\Google_drive\Meu Drive\Papers\Paper - Forward Mole\runs\persiann_2023_2024\PDIR_1h2023062523.tif
[37 empty] | 36000 | D:\Google_drive\Meu Drive\Papers\Paper - Forward Mole\runs\persiann_2023_2024\PDIR_1h2023062600.tif
[37 empty] | 36060 | D:\Google_drive\Meu Drive\Papers\Paper - Forward Mole\runs\persiann_2023_2024\PDIR_1h2023062601.tif
[37 empty] | 36120 | D:\Google_drive\Meu Drive\Papers\Paper - Forward Mole\runs\persiann_2023_2024\PDIR_1h2023062602.tif
[37 empty] | 36180 | D:\Google_drive\Meu Drive\Papers\Paper - Forward Mole\runs\persiann_2023_2024\PDIR_1h2023062603.tif
[37 empty] | 36240 | D:\Google_drive\Meu Drive\Papers\Paper - Forward Mole\runs\persiann_2023_2024\PDIR_1h2023062604.tif
[37 empty] | 36300 | D:\Google_drive\Meu Drive\Papers\Paper - Forward Mole\runs\persiann_2023_2024\PDIR_1h2023062605.tif
[37 empty] | 36360 | D:\Google_drive\Meu Drive\Papers\Paper - Forward Mole\runs\persiann_2023_2024\PDIR_1h2023062606.tif
[37 empty] | 36420 | D:\Google_drive\Meu Drive\Papers\Paper - Forward Mole\runs\persiann_2023_2024\PDIR_1h2023062607.tif
[37 empty] | 36480 | D:\Google_drive\Meu Drive\Papers\Paper - Forward Mole\runs\persiann_2023_2024\PDIR_1h2023062608.tif
[37 empty] | 36540 | D:\Google_drive\Meu Drive\Papers\Paper - Forward Mole\runs\persiann_2023_2024\PDIR_1h2023062609.tif
[37 empty] | 36600 | D:\Google_drive\Meu Drive\Papers\Paper - Forward Mole\runs\persiann_2023_2024\PDIR_1h2023062610.tif
[37 empty] | 36660 | D:\Google_drive\Meu Drive\Papers\Paper - Forward Mole\runs\persiann_2023_2024\PDIR_1h2023062611.tif
[37 empty] | 36720 | D:\Google_drive\Meu Drive\Papers\Paper - Forward Mole\runs\persiann_2023_2024\PDIR_1h2023062612.tif
[37 empty] | 36780 | D:\Google_drive\Meu Drive\Papers\Paper - Forward Mole\runs\persiann_2023_2024\PDIR_1h2023062613.tif
[37 empty] | 36840 | D:\Google_drive\Meu Drive\Papers\Paper - Forward Mole\runs\persiann_2023_2024\PDIR_1h2023062614.tif
[37 empty] | 36900 | D:\Google_drive\Meu Drive\Papers\Paper - Forward Mole\runs\persiann_2023_2024\PDIR_1h2023062615.tif
[37 empty] | 36960 | D:\Google_drive\Meu Drive\Papers\Paper - Forward Mole\runs\persiann_2023_2024\PDIR_1h2023062616.tif
[37 empty] | 37020 | D:\Google_drive\Meu Drive\Papers\Paper - Forward Mole\runs\persiann_2023_2024\PDIR_1h2023062617.tif
[37 empty] | 37080 | D:\Google_drive\Meu Drive\Papers\Paper - Forward Mole\runs\persiann_2023_2024\PDIR_1h2023062618.tif
[37 empty] | 37140 | D:\Google_drive\Meu Drive\Papers\Paper - Forward Mole\runs\persiann_2023_2024\PDIR_1h2023062619.tif
[37 empty] | 37200 | D:\Google_drive\Meu Drive\Papers\Paper - Forward Mole\runs\persiann_2023_2024\PDIR_1h2023062620.tif
[37 empty] | 37260 | D:\Google_drive\Meu Drive\Papers\Paper - Forward Mole\runs\persiann_2023_2024\PDIR_1h2023062621.tif
[37 empty] | 37320 | D:\Google_drive\Meu Drive\Papers\Paper - Forward Mole\runs\persiann_2023_2024\PDIR_1h2023062622.tif
[37 empty] | 37380 | D:\Google_drive\Meu Drive\Papers\Paper - Forward Mole\runs\persiann_2023_2024\PDIR_1h2023062623.tif
[37 empty] | 37440 | D:\Google_drive\Meu Drive\Papers\Paper - Forward Mole\runs\persiann_2023_2024\PDIR_1h2023062700.tif
[37 empty] | 37500 | D:\Google_drive\Meu Drive\Papers\Paper - Forward Mole\runs\persiann_2023_2024\PDIR_1h2023062701.tif
[37 empty] | 37560 | D:\Google_drive\Meu Drive\Papers\Paper - Forward Mole\runs\persiann_2023_2024\PDIR_1h2023062702.tif
[37 empty] | 37620 | D:\Google_drive\Meu Drive\Papers\Paper - Forward Mole\runs\persiann_2023_2024\PDIR_1h2023062703.tif
[37 empty] | 37680 | D:\Google_drive\Meu Drive\Papers\Paper - Forward Mole\runs\persiann_2023_2024\PDIR_1h2023062704.tif
[37 empty] | 37740 | D:\Google_drive\Meu Drive\Papers\Paper - Forward Mole\runs\persiann_2023_2024\PDIR_1h2023062705.tif
[37 empty] | 37800 | D:\Google_drive\Meu Drive\Papers\Paper - Forward Mole\runs\persiann_2023_2024\PDIR_1h2023062706.tif
[37 empty] | 37860 | D:\Google_drive\Meu Drive\Papers\Paper - Forward Mole\runs\persiann_2023_2024\PDIR_1h2023062707.tif
[37 empty] | 37920 | D:\Google_drive\Meu Drive\Papers\Paper - Forward Mole\runs\persiann_2023_2024\PDIR_1h2023062708.tif
[37 empty] | 37980 | D:\Google_drive\Meu Drive\Papers\Paper - Forward Mole\runs\persiann_2023_2024\PDIR_1h2023062709.tif
[37 empty] | 38040 | D:\Google_drive\Meu Drive\Papers\Paper - Forward Mole\runs\persiann_2023_2024\PDIR_1h2023062710.tif
[37 empty] | 38100 | D:\Google_drive\Meu Drive\Papers\Paper - Forward Mole\runs\persiann_2023_2024\PDIR_1h2023062711.tif
[37 empty] | 38160 | D:\Google_drive\Meu Drive\Papers\Paper - Forward Mole\runs\persiann_2023_2024\PDIR_1h2023062712.tif
[37 empty] | 38220 | D:\Google_drive\Meu Drive\Papers\Paper - Forward Mole\runs\persiann_2023_2024\PDIR_1h2023062713.tif
[37 empty] | 38280 | D:\Google_drive\Meu Drive\Papers\Paper - Forward Mole\runs\persiann_2023_2024\PDIR_1h2023062714.tif
[37 empty] | 38340 | D:\Google_drive\Meu Drive\Papers\Paper - Forward Mole\runs\persiann_2023_2024\PDIR_1h2023062715.tif
[37 empty] | 38400 | D:\Google_drive\Meu Drive\Papers\Paper - Forward Mole\runs\persiann_2023_2024\PDIR_1h2023062716.tif
[37 empty] | 38460 | D:\Google_drive\Meu Drive\Papers\Paper - Forward Mole\runs\persiann_2023_2024\PDIR_1h2023062717.tif
[37 empty] | 38520 | D:\Google_drive\Meu Drive\Papers\Paper - Forward Mole\runs\persiann_2023_2024\PDIR_1h2023062718.tif
[37 empty] | 38580 | D:\Google_drive\Meu Drive\Papers\Paper - Forward Mole\runs\persiann_2023_2024\PDIR_1h2023062719.tif
[37 empty] | 38640 | D:\Google_drive\Meu Drive\Papers\Paper - Forward Mole\runs\persiann_2023_2024\PDIR_1h2023062720.tif
[37 empty] | 38700 | D:\Google_drive\Meu Drive\Papers\Paper - Forward Mole\runs\persiann_2023_2024\PDIR_1h2023062721.tif
[37 empty] | 38760 | D:\Google_drive\Meu Drive\Papers\Paper - Forward Mole\runs\persiann_2023_2024\PDIR_1h2023062722.tif
[37 empty] | 38820 | D:\Google_drive\Meu Drive\Papers\Paper - Forward Mole\runs\persiann_2023_2024\PDIR_1h2023062723.tif
[37 empty] | 38880 | D:\Google_drive\Meu Drive\Papers\Paper - Forward Mole\runs\persiann_2023_2024\PDIR_1h2023062800.tif
[37 empty] | 38940 | D:\Google_drive\Meu Drive\Papers\Paper - Forward Mole\runs\persiann_2023_2024\PDIR_1h2023062801.tif
[37 empty] | 39000 | D:\Google_drive\Meu Drive\Papers\Paper - Forward Mole\runs\persiann_2023_2024\PDIR_1h2023062802.tif
[37 empty] | 39060 | D:\Google_drive\Meu Drive\Papers\Paper - Forward Mole\runs\persiann_2023_2024\PDIR_1h2023062803.tif
[37 empty] | 39120 | D:\Google_drive\Meu Drive\Papers\Paper - Forward Mole\runs\persiann_2023_2024\PDIR_1h2023062804.tif
[37 empty] | 39180 | D:\Google_drive\Meu Drive\Papers\Paper - Forward Mole\runs\persiann_2023_2024\PDIR_1h2023062805.tif
[37 empty] | 39240 | D:\Google_drive\Meu Drive\Papers\Paper - Forward Mole\runs\persiann_2023_2024\PDIR_1h2023062806.tif
[37 empty] | 39300 | D:\Google_drive\Meu Drive\Papers\Paper - Forward Mole\runs\persiann_2023_2024\PDIR_1h2023062807.tif
[37 empty] | 39360 | D:\Google_drive\Meu Drive\Papers\Paper - Forward Mole\runs\persiann_2023_2024\PDIR_1h2023062808.tif
[37 empty] | 39420 | D:\Google_drive\Meu Drive\Papers\Paper - Forward Mole\runs\persiann_2023_2024\PDIR_1h2023062809.tif
[37 empty] | 39480 | D:\Google_drive\Meu Drive\Papers\Paper - Forward Mole\runs\persiann_2023_2024\PDIR_1h2023062810.tif
[37 empty] | 39540 | D:\Google_drive\Meu Drive\Papers\Paper - Forward Mole\runs\persiann_2023_2024\PDIR_1h2023062811.tif
[37 empty] | 39600 | D:\Google_drive\Meu Drive\Papers\Paper - Forward Mole\runs\persiann_2023_2024\PDIR_1h2023062812.tif
[37 empty] | 39660 | D:\Google_drive\Meu Drive\Papers\Paper - Forward Mole\runs\persiann_2023_2024\PDIR_1h2023062813.tif
[37 empty] | 39720 | D:\Google_drive\Meu Drive\Papers\Paper - Forward Mole\runs\persiann_2023_2024\PDIR_1h2023062814.tif
[37 empty] | 39780 | D:\Google_drive\Meu Drive\Papers\Paper - Forward Mole\runs\persiann_2023_2024\PDIR_1h2023062815.tif
[37 empty] | 39840 | D:\Google_drive\Meu Drive\Papers\Paper - Forward Mole\runs\persiann_2023_2024\PDIR_1h2023062816.tif
[37 empty] | 39900 | D:\Google_drive\Meu Drive\Papers\Paper - Forward Mole\runs\persiann_2023_2024\PDIR_1h2023062817.tif
[37 empty] | 39960 | D:\Google_drive\Meu Drive\Papers\Paper - Forward Mole\runs\persiann_2023_2024\PDIR_1h2023062818.tif
[37 empty] | 40020 | D:\Google_drive\Meu Drive\Papers\Paper - Forward Mole\runs\persiann_2023_2024\PDIR_1h2023062819.tif
[37 empty] | 40080 | D:\Google_drive\Meu Drive\Papers\Paper - Forward Mole\runs\persiann_2023_2024\PDIR_1h2023062820.tif
[37 empty] | 40140 | D:\Google_drive\Meu Drive\Papers\Paper - Forward Mole\runs\persiann_2023_2024\PDIR_1h2023062821.tif
[37 empty] | 40200 | D:\Google_drive\Meu Drive\Papers\Paper - Forward Mole\runs\persiann_2023_2024\PDIR_1h2023062822.tif
[37 empty] | 40260 | D:\Google_drive\Meu Drive\Papers\Paper - Forward Mole\runs\persiann_2023_2024\PDIR_1h2023062823.tif
[37 empty] | 40320 | D:\Google_drive\Meu Drive\Papers\Paper - Forward Mole\runs\persiann_2023_2024\PDIR_1h2023062900.tif
[37 empty] | 40380 | D:\Google_drive\Meu Drive\Papers\Paper - Forward Mole\runs\persiann_2023_2024\PDIR_1h2023062901.tif
[37 empty] | 40440 | D:\Google_drive\Meu Drive\Papers\Paper - Forward Mole\runs\persiann_2023_2024\PDIR_1h2023062902.tif
[37 empty] | 40500 | D:\Google_drive\Meu Drive\Papers\Paper - Forward Mole\runs\persiann_2023_2024\PDIR_1h2023062903.tif
[37 empty] | 40560 | D:\Google_drive\Meu Drive\Papers\Paper - Forward Mole\runs\persiann_2023_2024\PDIR_1h2023062904.tif
[37 empty] | 40620 | D:\Google_drive\Meu Drive\Papers\Paper - Forward Mole\runs\persiann_2023_2024\PDIR_1h2023062905.tif
[37 empty] | 40680 | D:\Google_drive\Meu Drive\Papers\Paper - Forward Mole\runs\persiann_2023_2024\PDIR_1h2023062906.tif
[37 empty] | 40740 | D:\Google_drive\Meu Drive\Papers\Paper - Forward Mole\runs\persiann_2023_2024\PDIR_1h2023062907.tif
[37 empty] | 40800 | D:\Google_drive\Meu Drive\Papers\Paper - Forward Mole\runs\persiann_2023_2024\PDIR_1h2023062908.tif
[37 empty] | 40860 | D:\Google_drive\Meu Drive\Papers\Paper - Forward Mole\runs\persiann_2023_2024\PDIR_1h2023062909.tif
[37 empty] | 40920 | D:\Google_drive\Meu Drive\Papers\Paper - Forward Mole\runs\persiann_2023_2024\PDIR_1h2023062910.tif
[37 empty] | 40980 | D:\Google_drive\Meu Drive\Papers\Paper - Forward Mole\runs\persiann_2023_2024\PDIR_1h2023062911.tif
[37 empty] | 41040 | D:\Google_drive\Meu Drive\Papers\Paper - Forward Mole\runs\persiann_2023_2024\PDIR_1h2023062912.tif
[37 empty] | 41100 | D:\Google_drive\Meu Drive\Papers\Paper - Forward Mole\runs\persiann_2023_2024\PDIR_1h2023062913.tif
[37 empty] | 41160 | D:\Google_drive\Meu Drive\Papers\Paper - Forward Mole\runs\persiann_2023_2024\PDIR_1h2023062914.tif
[37 empty] | 41220 | D:\Google_drive\Meu Drive\Papers\Paper - Forward Mole\runs\persiann_2023_2024\PDIR_1h2023062915.tif
[37 empty] | 41280 | D:\Google_drive\Meu Drive\Papers\Paper - Forward Mole\runs\persiann_2023_2024\PDIR_1h2023062916.tif
[37 empty] | 41340 | D:\Google_drive\Meu Drive\Papers\Paper - Forward Mole\runs\persiann_2023_2024\PDIR_1h2023062917.tif
[37 empty] | 41400 | D:\Google_drive\Meu Drive\Papers\Paper - Forward Mole\runs\persiann_2023_2024\PDIR_1h2023062918.tif
[37 empty] | 41460 | D:\Google_drive\Meu Drive\Papers\Paper - Forward Mole\runs\persiann_2023_2024\PDIR_1h2023062919.tif
[37 empty] | 41520 | D:\Google_drive\Meu Drive\Papers\Paper - Forward Mole\runs\persiann_2023_2024\PDIR_1h2023062920.tif
[37 empty] | 41580 | D:\Google_drive\Meu Drive\Papers\Paper - Forward Mole\runs\persiann_2023_2024\PDIR_1h2023062921.tif
[37 empty] | 41640 | D:\Google_drive\Meu Drive\Papers\Paper - Forward Mole\runs\persiann_2023_2024\PDIR_1h2023062922.tif
[37 empty] | 41700 | D:\Google_drive\Meu Drive\Papers\Paper - Forward Mole\runs\persiann_2023_2024\PDIR_1h2023062923.tif
[37 empty] | 41760 | D:\Google_drive\Meu Drive\Papers\Paper - Forward Mole\runs\persiann_2023_2024\PDIR_1h2023063000.tif
[37 empty] | 41820 | D:\Google_drive\Meu Drive\Papers\Paper - Forward Mole\runs\persiann_2023_2024\PDIR_1h2023063001.tif
[37 empty] | 41880 | D:\Google_drive\Meu Drive\Papers\Paper - Forward Mole\runs\persiann_2023_2024\PDIR_1h2023063002.tif
[37 empty] | 41940 | D:\Google_drive\Meu Drive\Papers\Paper - Forward Mole\runs\persiann_2023_2024\PDIR_1h2023063003.tif
[37 empty] | 42000 | D:\Google_drive\Meu Drive\Papers\Paper - Forward Mole\runs\persiann_2023_2024\PDIR_1h2023063004.tif
[37 empty] | 42060 | D:\Google_drive\Meu Drive\Papers\Paper - Forward Mole\runs\persiann_2023_2024\PDIR_1h2023063005.tif
[37 empty] | 42120 | D:\Google_drive\Meu Drive\Papers\Paper - Forward Mole\runs\persiann_2023_2024\PDIR_1h2023063006.tif
[37 empty] | 42180 | D:\Google_drive\Meu Drive\Papers\Paper - Forward Mole\runs\persiann_2023_2024\PDIR_1h2023063007.tif
[37 empty] | 42240 | D:\Google_drive\Meu Drive\Papers\Paper - Forward Mole\runs\persiann_2023_2024\PDIR_1h2023063008.tif
[37 empty] | 42300 | D:\Google_drive\Meu Drive\Papers\Paper - Forward Mole\runs\persiann_2023_2024\PDIR_1h2023063009.tif
[37 empty] | 42360 | D:\Google_drive\Meu Drive\Papers\Paper - Forward Mole\runs\persiann_2023_2024\PDIR_1h2023063010.tif
[37 empty] | 42420 | D:\Google_drive\Meu Drive\Papers\Paper - Forward Mole\runs\persiann_2023_2024\PDIR_1h2023063011.tif
[37 empty] | 42480 | D:\Google_drive\Meu Drive\Papers\Paper - Forward Mole\runs\persiann_2023_2024\PDIR_1h2023063012.tif
[37 empty] | 42540 | D:\Google_drive\Meu Drive\Papers\Paper - Forward Mole\runs\persiann_2023_2024\PDIR_1h2023063013.tif
[37 empty] | 42600 | D:\Google_drive\Meu Drive\Papers\Paper - Forward Mole\runs\persiann_2023_2024\PDIR_1h2023063014.tif
[37 empty] | 42660 | D:\Google_drive\Meu Drive\Papers\Paper - Forward Mole\runs\persiann_2023_2024\PDIR_1h2023063015.tif
[37 empty] | 42720 | D:\Google_drive\Meu Drive\Papers\Paper - Forward Mole\runs\persiann_2023_2024\PDIR_1h2023063016.tif
[37 empty] | 42780 | D:\Google_drive\Meu Drive\Papers\Paper - Forward Mole\runs\persiann_2023_2024\PDIR_1h2023063017.tif
[37 empty] | 42840 | D:\Google_drive\Meu Drive\Papers\Paper - Forward Mole\runs\persiann_2023_2024\PDIR_1h2023063018.tif
[37 empty] | 42900 | D:\Google_drive\Meu Drive\Papers\Paper - Forward Mole\runs\persiann_2023_2024\PDIR_1h2023063019.tif
[37 empty] | 42960 | D:\Google_drive\Meu Drive\Papers\Paper - Forward Mole\runs\persiann_2023_2024\PDIR_1h2023063020.tif
[37 empty] | 43020 | D:\Google_drive\Meu Drive\Papers\Paper - Forward Mole\runs\persiann_2023_2024\PDIR_1h2023063021.tif
[37 empty] | 43080 | D:\Google_drive\Meu Drive\Papers\Paper - Forward Mole\runs\persiann_2023_2024\PDIR_1h2023063022.tif
[37 empty] | 43140 | D:\Google_drive\Meu Drive\Papers\Paper - Forward Mole\runs\persiann_2023_2024\PDIR_1h2023063023.tif
[37 empty] | 43200 | D:\Google_drive\Meu Drive\Papers\Paper - Forward Mole\runs\persiann_2023_2024\PDIR_1h2023070100.tif
[37 empty] | 43260 | D:\Google_drive\Meu Drive\Papers\Paper - Forward Mole\runs\persiann_2023_2024\PDIR_1h2023070101.tif
[37 empty] | 43320 | D:\Google_drive\Meu Drive\Papers\Paper - Forward Mole\runs\persiann_2023_2024\PDIR_1h2023070102.tif
[37 empty] | 43380 | D:\Google_drive\Meu Drive\Papers\Paper - Forward Mole\runs\persiann_2023_2024\PDIR_1h2023070103.tif
[37 empty] | 43440 | D:\Google_drive\Meu Drive\Papers\Paper - Forward Mole\runs\persiann_2023_2024\PDIR_1h2023070104.tif
[37 empty] | 43500 | D:\Google_drive\Meu Drive\Papers\Paper - Forward Mole\runs\persiann_2023_2024\PDIR_1h2023070105.tif
[37 empty] | 43560 | D:\Google_drive\Meu Drive\Papers\Paper - Forward Mole\runs\persiann_2023_2024\PDIR_1h2023070106.tif
[37 empty] | 43620 | D:\Google_drive\Meu Drive\Papers\Paper - Forward Mole\runs\persiann_2023_2024\PDIR_1h2023070107.tif
[37 empty] | 43680 | D:\Google_drive\Meu Drive\Papers\Paper - Forward Mole\runs\persiann_2023_2024\PDIR_1h2023070108.tif
[37 empty] | 43740 | D:\Google_drive\Meu Drive\Papers\Paper - Forward Mole\runs\persiann_2023_2024\PDIR_1h2023070109.tif
[37 empty] | 43800 | D:\Google_drive\Meu Drive\Papers\Paper - Forward Mole\runs\persiann_2023_2024\PDIR_1h2023070110.tif
[37 empty] | 43860 | D:\Google_drive\Meu Drive\Papers\Paper - Forward Mole\runs\persiann_2023_2024\PDIR_1h2023070111.tif
[37 empty] | 43920 | D:\Google_drive\Meu Drive\Papers\Paper - Forward Mole\runs\persiann_2023_2024\PDIR_1h2023070112.tif
[37 empty] | 43980 | D:\Google_drive\Meu Drive\Papers\Paper - Forward Mole\runs\persiann_2023_2024\PDIR_1h2023070113.tif
[37 empty] | 44040 | D:\Google_drive\Meu Drive\Papers\Paper - Forward Mole\runs\persiann_2023_2024\PDIR_1h2023070114.tif
[37 empty] | 44100 | D:\Google_drive\Meu Drive\Papers\Paper - Forward Mole\runs\persiann_2023_2024\PDIR_1h2023070115.tif
[37 empty] | 44160 | D:\Google_drive\Meu Drive\Papers\Paper - Forward Mole\runs\persiann_2023_2024\PDIR_1h2023070116.tif
[37 empty] | 44220 | D:\Google_drive\Meu Drive\Papers\Paper - Forward Mole\runs\persiann_2023_2024\PDIR_1h2023070117.tif
[37 empty] | 44280 | D:\Google_drive\Meu Drive\Papers\Paper - Forward Mole\runs\persiann_2023_2024\PDIR_1h2023070118.tif
[37 empty] | 44340 | D:\Google_drive\Meu Drive\Papers\Paper - Forward Mole\runs\persiann_2023_2024\PDIR_1h2023070119.tif
[37 empty] | 44400 | D:\Google_drive\Meu Drive\Papers\Paper - Forward Mole\runs\persiann_2023_2024\PDIR_1h2023070120.tif
[37 empty] | 44460 | D:\Google_drive\Meu Drive\Papers\Paper - Forward Mole\runs\persiann_2023_2024\PDIR_1h2023070121.tif
[37 empty] | 44520 | D:\Google_drive\Meu Drive\Papers\Paper - Forward Mole\runs\persiann_2023_2024\PDIR_1h2023070122.tif
[37 empty] | 44580 | D:\Google_drive\Meu Drive\Papers\Paper - Forward Mole\runs\persiann_2023_2024\PDIR_1h2023070123.tif
[37 empty] | 44640 | D:\Google_drive\Meu Drive\Papers\Paper - Forward Mole\runs\persiann_2023_2024\PDIR_1h2023070200.tif
[37 empty] | 44700 | D:\Google_drive\Meu Drive\Papers\Paper - Forward Mole\runs\persiann_2023_2024\PDIR_1h2023070201.tif
[37 empty] | 44760 | D:\Google_drive\Meu Drive\Papers\Paper - Forward Mole\runs\persiann_2023_2024\PDIR_1h2023070202.tif
[37 empty] | 44820 | D:\Google_drive\Meu Drive\Papers\Paper - Forward Mole\runs\persiann_2023_2024\PDIR_1h2023070203.tif
[37 empty] | 44880 | D:\Google_drive\Meu Drive\Papers\Paper - Forward Mole\runs\persiann_2023_2024\PDIR_1h2023070204.tif
[37 empty] | 44940 | D:\Google_drive\Meu Drive\Papers\Paper - Forward Mole\runs\persiann_2023_2024\PDIR_1h2023070205.tif
[37 empty] | 45000 | D:\Google_drive\Meu Drive\Papers\Paper - Forward Mole\runs\persiann_2023_2024\PDIR_1h2023070206.tif
[37 empty] | 45060 | D:\Google_drive\Meu Drive\Papers\Paper - Forward Mole\runs\persiann_2023_2024\PDIR_1h2023070207.tif
[37 empty] | 45120 | D:\Google_drive\Meu Drive\Papers\Paper - Forward Mole\runs\persiann_2023_2024\PDIR_1h2023070208.tif
[37 empty] | 45180 | D:\Google_drive\Meu Drive\Papers\Paper - Forward Mole\runs\persiann_2023_2024\PDIR_1h2023070209.tif
[37 empty] | 45240 | D:\Google_drive\Meu Drive\Papers\Paper - Forward Mole\runs\persiann_2023_2024\PDIR_1h2023070210.tif
[37 empty] | 45300 | D:\Google_drive\Meu Drive\Papers\Paper - Forward Mole\runs\persiann_2023_2024\PDIR_1h2023070211.tif
[37 empty] | 45360 | D:\Google_drive\Meu Drive\Papers\Paper - Forward Mole\runs\persiann_2023_2024\PDIR_1h2023070212.tif
[37 empty] | 45420 | D:\Google_drive\Meu Drive\Papers\Paper - Forward Mole\runs\persiann_2023_2024\PDIR_1h2023070213.tif
[37 empty] | 45480 | D:\Google_drive\Meu Drive\Papers\Paper - Forward Mole\runs\persiann_2023_2024\PDIR_1h2023070214.tif
[37 empty] | 45540 | D:\Google_drive\Meu Drive\Papers\Paper - Forward Mole\runs\persiann_2023_2024\PDIR_1h2023070215.tif
[37 empty] | 45600 | D:\Google_drive\Meu Drive\Papers\Paper - Forward Mole\runs\persiann_2023_2024\PDIR_1h2023070216.tif
[37 empty] | 45660 | D:\Google_drive\Meu Drive\Papers\Paper - Forward Mole\runs\persiann_2023_2024\PDIR_1h2023070217.tif
[37 empty] | 45720 | D:\Google_drive\Meu Drive\Papers\Paper - Forward Mole\runs\persiann_2023_2024\PDIR_1h2023070218.tif
[37 empty] | 45780 | D:\Google_drive\Meu Drive\Papers\Paper - Forward Mole\runs\persiann_2023_2024\PDIR_1h2023070219.tif
[37 empty] | 45840 | D:\Google_drive\Meu Drive\Papers\Paper - Forward Mole\runs\persiann_2023_2024\PDIR_1h2023070220.tif
[37 empty] | 45900 | D:\Google_drive\Meu Drive\Papers\Paper - Forward Mole\runs\persiann_2023_2024\PDIR_1h2023070221.tif
[37 empty] | 45960 | D:\Google_drive\Meu Drive\Papers\Paper - Forward Mole\runs\persiann_2023_2024\PDIR_1h2023070222.tif
[37 empty] | 46020 | D:\Google_drive\Meu Drive\Papers\Paper - Forward Mole\runs\persiann_2023_2024\PDIR_1h2023070223.tif
[37 empty] | 46080 | D:\Google_drive\Meu Drive\Papers\Paper - Forward Mole\runs\persiann_2023_2024\PDIR_1h2023070300.tif
[37 empty] | 46140 | D:\Google_drive\Meu Drive\Papers\Paper - Forward Mole\runs\persiann_2023_2024\PDIR_1h2023070301.tif
[37 empty] | 46200 | D:\Google_drive\Meu Drive\Papers\Paper - Forward Mole\runs\persiann_2023_2024\PDIR_1h2023070302.tif
[37 empty] | 46260 | D:\Google_drive\Meu Drive\Papers\Paper - Forward Mole\runs\persiann_2023_2024\PDIR_1h2023070303.tif
[37 empty] | 46320 | D:\Google_drive\Meu Drive\Papers\Paper - Forward Mole\runs\persiann_2023_2024\PDIR_1h2023070304.tif
[37 empty] | 46380 | D:\Google_drive\Meu Drive\Papers\Paper - Forward Mole\runs\persiann_2023_2024\PDIR_1h2023070305.tif
[37 empty] | 46440 | D:\Google_drive\Meu Drive\Papers\Paper - Forward Mole\runs\persiann_2023_2024\PDIR_1h2023070306.tif
[37 empty] | 46500 | D:\Google_drive\Meu Drive\Papers\Paper - Forward Mole\runs\persiann_2023_2024\PDIR_1h2023070307.tif
[37 empty] | 46560 | D:\Google_drive\Meu Drive\Papers\Paper - Forward Mole\runs\persiann_2023_2024\PDIR_1h2023070308.tif
[37 empty] | 46620 | D:\Google_drive\Meu Drive\Papers\Paper - Forward Mole\runs\persiann_2023_2024\PDIR_1h2023070309.tif
[37 empty] | 46680 | D:\Google_drive\Meu Drive\Papers\Paper - Forward Mole\runs\persiann_2023_2024\PDIR_1h2023070310.tif
[37 empty] | 46740 | D:\Google_drive\Meu Drive\Papers\Paper - Forward Mole\runs\persiann_2023_2024\PDIR_1h2023070311.tif
[37 empty] | 46800 | D:\Google_drive\Meu Drive\Papers\Paper - Forward Mole\runs\persiann_2023_2024\PDIR_1h2023070312.tif
[37 empty] | 46860 | D:\Google_drive\Meu Drive\Papers\Paper - Forward Mole\runs\persiann_2023_2024\PDIR_1h2023070313.tif
[37 empty] | 46920 | D:\Google_drive\Meu Drive\Papers\Paper - Forward Mole\runs\persiann_2023_2024\PDIR_1h2023070314.tif
[37 empty] | 46980 | D:\Google_drive\Meu Drive\Papers\Paper - Forward Mole\runs\persiann_2023_2024\PDIR_1h2023070315.tif
[37 empty] | 47040 | D:\Google_drive\Meu Drive\Papers\Paper - Forward Mole\runs\persiann_2023_2024\PDIR_1h2023070316.tif
[37 empty] | 47100 | D:\Google_drive\Meu Drive\Papers\Paper - Forward Mole\runs\persiann_2023_2024\PDIR_1h2023070317.tif
[37 empty] | 47160 | D:\Google_drive\Meu Drive\Papers\Paper - Forward Mole\runs\persiann_2023_2024\PDIR_1h2023070318.tif
[37 empty] | 47220 | D:\Google_drive\Meu Drive\Papers\Paper - Forward Mole\runs\persiann_2023_2024\PDIR_1h2023070319.tif
[37 empty] | 47280 | D:\Google_drive\Meu Drive\Papers\Paper - Forward Mole\runs\persiann_2023_2024\PDIR_1h2023070320.tif
[37 empty] | 47340 | D:\Google_drive\Meu Drive\Papers\Paper - Forward Mole\runs\persiann_2023_2024\PDIR_1h2023070321.tif
[37 empty] | 47400 | D:\Google_drive\Meu Drive\Papers\Paper - Forward Mole\runs\persiann_2023_2024\PDIR_1h2023070322.tif
[37 empty] | 47460 | D:\Google_drive\Meu Drive\Papers\Paper - Forward Mole\runs\persiann_2023_2024\PDIR_1h2023070323.tif
[37 empty] | 47520 | D:\Google_drive\Meu Drive\Papers\Paper - Forward Mole\runs\persiann_2023_2024\PDIR_1h2023070400.tif
[37 empty] | 47580 | D:\Google_drive\Meu Drive\Papers\Paper - Forward Mole\runs\persiann_2023_2024\PDIR_1h2023070401.tif
[37 empty] | 47640 | D:\Google_drive\Meu Drive\Papers\Paper - Forward Mole\runs\persiann_2023_2024\PDIR_1h2023070402.tif
[37 empty] | 47700 | D:\Google_drive\Meu Drive\Papers\Paper - Forward Mole\runs\persiann_2023_2024\PDIR_1h2023070403.tif
[37 empty] | 47760 | D:\Google_drive\Meu Drive\Papers\Paper - Forward Mole\runs\persiann_2023_2024\PDIR_1h2023070404.tif
[37 empty] | 47820 | D:\Google_drive\Meu Drive\Papers\Paper - Forward Mole\runs\persiann_2023_2024\PDIR_1h2023070405.tif
[37 empty] | 47880 | D:\Google_drive\Meu Drive\Papers\Paper - Forward Mole\runs\persiann_2023_2024\PDIR_1h2023070406.tif
[37 empty] | 47940 | D:\Google_drive\Meu Drive\Papers\Paper - Forward Mole\runs\persiann_2023_2024\PDIR_1h2023070407.tif
[37 empty] | 48000 | D:\Google_drive\Meu Drive\Papers\Paper - Forward Mole\runs\persiann_2023_2024\PDIR_1h2023070408.tif
[37 empty] | 48060 | D:\Google_drive\Meu Drive\Papers\Paper - Forward Mole\runs\persiann_2023_2024\PDIR_1h2023070409.tif
[37 empty] | 48120 | D:\Google_drive\Meu Drive\Papers\Paper - Forward Mole\runs\persiann_2023_2024\PDIR_1h2023070410.tif
[37 empty] | 48180 | D:\Google_drive\Meu Drive\Papers\Paper - Forward Mole\runs\persiann_2023_2024\PDIR_1h2023070411.tif
[37 empty] | 48240 | D:\Google_drive\Meu Drive\Papers\Paper - Forward Mole\runs\persiann_2023_2024\PDIR_1h2023070412.tif
[37 empty] | 48300 | D:\Google_drive\Meu Drive\Papers\Paper - Forward Mole\runs\persiann_2023_2024\PDIR_1h2023070413.tif
[37 empty] | 48360 | D:\Google_drive\Meu Drive\Papers\Paper - Forward Mole\runs\persiann_2023_2024\PDIR_1h2023070414.tif
[37 empty] | 48420 | D:\Google_drive\Meu Drive\Papers\Paper - Forward Mole\runs\persiann_2023_2024\PDIR_1h2023070415.tif
[37 empty] | 48480 | D:\Google_drive\Meu Drive\Papers\Paper - Forward Mole\runs\persiann_2023_2024\PDIR_1h2023070416.tif
[37 empty] | 48540 | D:\Google_drive\Meu Drive\Papers\Paper - Forward Mole\runs\persiann_2023_2024\PDIR_1h2023070417.tif
[37 empty] | 48600 | D:\Google_drive\Meu Drive\Papers\Paper - Forward Mole\runs\persiann_2023_2024\PDIR_1h2023070418.tif
[37 empty] | 48660 | D:\Google_drive\Meu Drive\Papers\Paper - Forward Mole\runs\persiann_2023_2024\PDIR_1h2023070419.tif
[37 empty] | 48720 | D:\Google_drive\Meu Drive\Papers\Paper - Forward Mole\runs\persiann_2023_2024\PDIR_1h2023070420.tif
[37 empty] | 48780 | D:\Google_drive\Meu Drive\Papers\Paper - Forward Mole\runs\persiann_2023_2024\PDIR_1h2023070421.tif
[37 empty] | 48840 | D:\Google_drive\Meu Drive\Papers\Paper - Forward Mole\runs\persiann_2023_2024\PDIR_1h2023070422.tif
[37 empty] | 48900 | D:\Google_drive\Meu Drive\Papers\Paper - Forward Mole\runs\persiann_2023_2024\PDIR_1h2023070423.tif
[37 empty] | 48960 | D:\Google_drive\Meu Drive\Papers\Paper - Forward Mole\runs\persiann_2023_2024\PDIR_1h2023070500.tif
[37 empty] | 49020 | D:\Google_drive\Meu Drive\Papers\Paper - Forward Mole\runs\persiann_2023_2024\PDIR_1h2023070501.tif
[37 empty] | 49080 | D:\Google_drive\Meu Drive\Papers\Paper - Forward Mole\runs\persiann_2023_2024\PDIR_1h2023070502.tif
[37 empty] | 49140 | D:\Google_drive\Meu Drive\Papers\Paper - Forward Mole\runs\persiann_2023_2024\PDIR_1h2023070503.tif
[37 empty] | 49200 | D:\Google_drive\Meu Drive\Papers\Paper - Forward Mole\runs\persiann_2023_2024\PDIR_1h2023070504.tif
[37 empty] | 49260 | D:\Google_drive\Meu Drive\Papers\Paper - Forward Mole\runs\persiann_2023_2024\PDIR_1h2023070505.tif
[37 empty] | 49320 | D:\Google_drive\Meu Drive\Papers\Paper - Forward Mole\runs\persiann_2023_2024\PDIR_1h2023070506.tif
[37 empty] | 49380 | D:\Google_drive\Meu Drive\Papers\Paper - Forward Mole\runs\persiann_2023_2024\PDIR_1h2023070507.tif
[37 empty] | 49440 | D:\Google_drive\Meu Drive\Papers\Paper - Forward Mole\runs\persiann_2023_2024\PDIR_1h2023070508.tif
[37 empty] | 49500 | D:\Google_drive\Meu Drive\Papers\Paper - Forward Mole\runs\persiann_2023_2024\PDIR_1h2023070509.tif
[37 empty] | 49560 | D:\Google_drive\Meu Drive\Papers\Paper - Forward Mole\runs\persiann_2023_2024\PDIR_1h2023070510.tif
[37 empty] | 49620 | D:\Google_drive\Meu Drive\Papers\Paper - Forward Mole\runs\persiann_2023_2024\PDIR_1h2023070511.tif
[37 empty] | 49680 | D:\Google_drive\Meu Drive\Papers\Paper - Forward Mole\runs\persiann_2023_2024\PDIR_1h2023070512.tif
[37 empty] | 49740 | D:\Google_drive\Meu Drive\Papers\Paper - Forward Mole\runs\persiann_2023_2024\PDIR_1h2023070513.tif
[37 empty] | 49800 | D:\Google_drive\Meu Drive\Papers\Paper - Forward Mole\runs\persiann_2023_2024\PDIR_1h2023070514.tif
[37 empty] | 49860 | D:\Google_drive\Meu Drive\Papers\Paper - Forward Mole\runs\persiann_2023_2024\PDIR_1h2023070515.tif
[37 empty] | 49920 | D:\Google_drive\Meu Drive\Papers\Paper - Forward Mole\runs\persiann_2023_2024\PDIR_1h2023070516.tif
[37 empty] | 49980 | D:\Google_drive\Meu Drive\Papers\Paper - Forward Mole\runs\persiann_2023_2024\PDIR_1h2023070517.tif
[37 empty] | 50040 | D:\Google_drive\Meu Drive\Papers\Paper - Forward Mole\runs\persiann_2023_2024\PDIR_1h2023070518.tif
[37 empty] | 50100 | D:\Google_drive\Meu Drive\Papers\Paper - Forward Mole\runs\persiann_2023_2024\PDIR_1h2023070519.tif
[37 empty] | 50160 | D:\Google_drive\Meu Drive\Papers\Paper - Forward Mole\runs\persiann_2023_2024\PDIR_1h2023070520.tif
[37 empty] | 50220 | D:\Google_drive\Meu Drive\Papers\Paper - Forward Mole\runs\persiann_2023_2024\PDIR_1h2023070521.tif
[37 empty] | 50280 | D:\Google_drive\Meu Drive\Papers\Paper - Forward Mole\runs\persiann_2023_2024\PDIR_1h2023070522.tif
[37 empty] | 50340 | D:\Google_drive\Meu Drive\Papers\Paper - Forward Mole\runs\persiann_2023_2024\PDIR_1h2023070523.tif
[37 empty] | 50400 | D:\Google_drive\Meu Drive\Papers\Paper - Forward Mole\runs\persiann_2023_2024\PDIR_1h2023070600.tif
[37 empty] | 50460 | D:\Google_drive\Meu Drive\Papers\Paper - Forward Mole\runs\persiann_2023_2024\PDIR_1h2023070601.tif
[37 empty] | 50520 | D:\Google_drive\Meu Drive\Papers\Paper - Forward Mole\runs\persiann_2023_2024\PDIR_1h2023070602.tif
[37 empty] | 50580 | D:\Google_drive\Meu Drive\Papers\Paper - Forward Mole\runs\persiann_2023_2024\PDIR_1h2023070603.tif
[37 empty] | 50640 | D:\Google_drive\Meu Drive\Papers\Paper - Forward Mole\runs\persiann_2023_2024\PDIR_1h2023070604.tif
[37 empty] | 50700 | D:\Google_drive\Meu Drive\Papers\Paper - Forward Mole\runs\persiann_2023_2024\PDIR_1h2023070605.tif
[37 empty] | 50760 | D:\Google_drive\Meu Drive\Papers\Paper - Forward Mole\runs\persiann_2023_2024\PDIR_1h2023070606.tif
[37 empty] | 50820 | D:\Google_drive\Meu Drive\Papers\Paper - Forward Mole\runs\persiann_2023_2024\PDIR_1h2023070607.tif
[37 empty] | 50880 | D:\Google_drive\Meu Drive\Papers\Paper - Forward Mole\runs\persiann_2023_2024\PDIR_1h2023070608.tif
[37 empty] | 50940 | D:\Google_drive\Meu Drive\Papers\Paper - Forward Mole\runs\persiann_2023_2024\PDIR_1h2023070609.tif
[37 empty] | 51000 | D:\Google_drive\Meu Drive\Papers\Paper - Forward Mole\runs\persiann_2023_2024\PDIR_1h2023070610.tif
[37 empty] | 51060 | D:\Google_drive\Meu Drive\Papers\Paper - Forward Mole\runs\persiann_2023_2024\PDIR_1h2023070611.tif
[37 empty] | 51120 | D:\Google_drive\Meu Drive\Papers\Paper - Forward Mole\runs\persiann_2023_2024\PDIR_1h2023070612.tif
[37 empty] | 51180 | D:\Google_drive\Meu Drive\Papers\Paper - Forward Mole\runs\persiann_2023_2024\PDIR_1h2023070613.tif
[37 empty] | 51240 | D:\Google_drive\Meu Drive\Papers\Paper - Forward Mole\runs\persiann_2023_2024\PDIR_1h2023070614.tif
[37 empty] | 51300 | D:\Google_drive\Meu Drive\Papers\Paper - Forward Mole\runs\persiann_2023_2024\PDIR_1h2023070615.tif
[37 empty] | 51360 | D:\Google_drive\Meu Drive\Papers\Paper - Forward Mole\runs\persiann_2023_2024\PDIR_1h2023070616.tif
[37 empty] | 51420 | D:\Google_drive\Meu Drive\Papers\Paper - Forward Mole\runs\persiann_2023_2024\PDIR_1h2023070617.tif
[37 empty] | 51480 | D:\Google_drive\Meu Drive\Papers\Paper - Forward Mole\runs\persiann_2023_2024\PDIR_1h2023070618.tif
[37 empty] | 51540 | D:\Google_drive\Meu Drive\Papers\Paper - Forward Mole\runs\persiann_2023_2024\PDIR_1h2023070619.tif
[37 empty] | 51600 | D:\Google_drive\Meu Drive\Papers\Paper - Forward Mole\runs\persiann_2023_2024\PDIR_1h2023070620.tif
[37 empty] | 51660 | D:\Google_drive\Meu Drive\Papers\Paper - Forward Mole\runs\persiann_2023_2024\PDIR_1h2023070621.tif
[37 empty] | 51720 | D:\Google_drive\Meu Drive\Papers\Paper - Forward Mole\runs\persiann_2023_2024\PDIR_1h2023070622.tif
[37 empty] | 51780 | D:\Google_drive\Meu Drive\Papers\Paper - Forward Mole\runs\persiann_2023_2024\PDIR_1h2023070623.tif
[37 empty] | 51840 | D:\Google_drive\Meu Drive\Papers\Paper - Forward Mole\runs\persiann_2023_2024\PDIR_1h2023070700.tif
[37 empty] | 51900 | D:\Google_drive\Meu Drive\Papers\Paper - Forward Mole\runs\persiann_2023_2024\PDIR_1h2023070701.tif
[37 empty] | 51960 | D:\Google_drive\Meu Drive\Papers\Paper - Forward Mole\runs\persiann_2023_2024\PDIR_1h2023070702.tif
[37 empty] | 52020 | D:\Google_drive\Meu Drive\Papers\Paper - Forward Mole\runs\persiann_2023_2024\PDIR_1h2023070703.tif
[37 empty] | 52080 | D:\Google_drive\Meu Drive\Papers\Paper - Forward Mole\runs\persiann_2023_2024\PDIR_1h2023070704.tif
[37 empty] | 52140 | D:\Google_drive\Meu Drive\Papers\Paper - Forward Mole\runs\persiann_2023_2024\PDIR_1h2023070705.tif
[37 empty] | 52200 | D:\Google_drive\Meu Drive\Papers\Paper - Forward Mole\runs\persiann_2023_2024\PDIR_1h2023070706.tif
[37 empty] | 52260 | D:\Google_drive\Meu Drive\Papers\Paper - Forward Mole\runs\persiann_2023_2024\PDIR_1h2023070707.tif
[37 empty] | 52320 | D:\Google_drive\Meu Drive\Papers\Paper - Forward Mole\runs\persiann_2023_2024\PDIR_1h2023070708.tif
[37 empty] | 52380 | D:\Google_drive\Meu Drive\Papers\Paper - Forward Mole\runs\persiann_2023_2024\PDIR_1h2023070709.tif
[37 empty] | 52440 | D:\Google_drive\Meu Drive\Papers\Paper - Forward Mole\runs\persiann_2023_2024\PDIR_1h2023070710.tif
[37 empty] | 52500 | D:\Google_drive\Meu Drive\Papers\Paper - Forward Mole\runs\persiann_2023_2024\PDIR_1h2023070711.tif
[37 empty] | 52560 | D:\Google_drive\Meu Drive\Papers\Paper - Forward Mole\runs\persiann_2023_2024\PDIR_1h2023070712.tif
[37 empty] | 52620 | D:\Google_drive\Meu Drive\Papers\Paper - Forward Mole\runs\persiann_2023_2024\PDIR_1h2023070713.tif
[37 empty] | 52680 | D:\Google_drive\Meu Drive\Papers\Paper - Forward Mole\runs\persiann_2023_2024\PDIR_1h2023070714.tif
[37 empty] | 52740 | D:\Google_drive\Meu Drive\Papers\Paper - Forward Mole\runs\persiann_2023_2024\PDIR_1h2023070715.tif
[37 empty] | 52800 | D:\Google_drive\Meu Drive\Papers\Paper - Forward Mole\runs\persiann_2023_2024\PDIR_1h2023070716.tif
[37 empty] | 52860 | D:\Google_drive\Meu Drive\Papers\Paper - Forward Mole\runs\persiann_2023_2024\PDIR_1h2023070717.tif
[37 empty] | 52920 | D:\Google_drive\Meu Drive\Papers\Paper - Forward Mole\runs\persiann_2023_2024\PDIR_1h2023070718.tif
[37 empty] | 52980 | D:\Google_drive\Meu Drive\Papers\Paper - Forward Mole\runs\persiann_2023_2024\PDIR_1h2023070719.tif
[37 empty] | 53040 | D:\Google_drive\Meu Drive\Papers\Paper - Forward Mole\runs\persiann_2023_2024\PDIR_1h2023070720.tif
[37 empty] | 53100 | D:\Google_drive\Meu Drive\Papers\Paper - Forward Mole\runs\persiann_2023_2024\PDIR_1h2023070721.tif
[37 empty] | 53160 | D:\Google_drive\Meu Drive\Papers\Paper - Forward Mole\runs\persiann_2023_2024\PDIR_1h2023070722.tif
[37 empty] | 53220 | D:\Google_drive\Meu Drive\Papers\Paper - Forward Mole\runs\persiann_2023_2024\PDIR_1h2023070723.tif
[37 empty] | 53280 | D:\Google_drive\Meu Drive\Papers\Paper - Forward Mole\runs\persiann_2023_2024\PDIR_1h2023070800.tif
[37 empty] | 53340 | D:\Google_drive\Meu Drive\Papers\Paper - Forward Mole\runs\persiann_2023_2024\PDIR_1h2023070801.tif
[37 empty] | 53400 | D:\Google_drive\Meu Drive\Papers\Paper - Forward Mole\runs\persiann_2023_2024\PDIR_1h2023070802.tif
[37 empty] | 53460 | D:\Google_drive\Meu Drive\Papers\Paper - Forward Mole\runs\persiann_2023_2024\PDIR_1h2023070803.tif
[37 empty] | 53520 | D:\Google_drive\Meu Drive\Papers\Paper - Forward Mole\runs\persiann_2023_2024\PDIR_1h2023070804.tif
[37 empty] | 53580 | D:\Google_drive\Meu Drive\Papers\Paper - Forward Mole\runs\persiann_2023_2024\PDIR_1h2023070805.tif
[37 empty] | 53640 | D:\Google_drive\Meu Drive\Papers\Paper - Forward Mole\runs\persiann_2023_2024\PDIR_1h2023070806.tif
[37 empty] | 53700 | D:\Google_drive\Meu Drive\Papers\Paper - Forward Mole\runs\persiann_2023_2024\PDIR_1h2023070807.tif
[37 empty] | 53760 | D:\Google_drive\Meu Drive\Papers\Paper - Forward Mole\runs\persiann_2023_2024\PDIR_1h2023070808.tif
[37 empty] | 53820 | D:\Google_drive\Meu Drive\Papers\Paper - Forward Mole\runs\persiann_2023_2024\PDIR_1h2023070809.tif
[37 empty] | 53880 | D:\Google_drive\Meu Drive\Papers\Paper - Forward Mole\runs\persiann_2023_2024\PDIR_1h2023070810.tif
[37 empty] | 53940 | D:\Google_drive\Meu Drive\Papers\Paper - Forward Mole\runs\persiann_2023_2024\PDIR_1h2023070811.tif
[37 empty] | 54000 | D:\Google_drive\Meu Drive\Papers\Paper - Forward Mole\runs\persiann_2023_2024\PDIR_1h2023070812.tif
[37 empty] | 54060 | D:\Google_drive\Meu Drive\Papers\Paper - Forward Mole\runs\persiann_2023_2024\PDIR_1h2023070813.tif
[37 empty] | 54120 | D:\Google_drive\Meu Drive\Papers\Paper - Forward Mole\runs\persiann_2023_2024\PDIR_1h2023070814.tif
[37 empty] | 54180 | D:\Google_drive\Meu Drive\Papers\Paper - Forward Mole\runs\persiann_2023_2024\PDIR_1h2023070815.tif
[37 empty] | 54240 | D:\Google_drive\Meu Drive\Papers\Paper - Forward Mole\runs\persiann_2023_2024\PDIR_1h2023070816.tif
[37 empty] | 54300 | D:\Google_drive\Meu Drive\Papers\Paper - Forward Mole\runs\persiann_2023_2024\PDIR_1h2023070817.tif
[37 empty] | 54360 | D:\Google_drive\Meu Drive\Papers\Paper - Forward Mole\runs\persiann_2023_2024\PDIR_1h2023070818.tif
[37 empty] | 54420 | D:\Google_drive\Meu Drive\Papers\Paper - Forward Mole\runs\persiann_2023_2024\PDIR_1h2023070819.tif
[37 empty] | 54480 | D:\Google_drive\Meu Drive\Papers\Paper - Forward Mole\runs\persiann_2023_2024\PDIR_1h2023070820.tif
[37 empty] | 54540 | D:\Google_drive\Meu Drive\Papers\Paper - Forward Mole\runs\persiann_2023_2024\PDIR_1h2023070821.tif
[37 empty] | 54600 | D:\Google_drive\Meu Drive\Papers\Paper - Forward Mole\runs\persiann_2023_2024\PDIR_1h2023070822.tif
[37 empty] | 54660 | D:\Google_drive\Meu Drive\Papers\Paper - Forward Mole\runs\persiann_2023_2024\PDIR_1h2023070823.tif
[37 empty] | 54720 | D:\Google_drive\Meu Drive\Papers\Paper - Forward Mole\runs\persiann_2023_2024\PDIR_1h2023070900.tif
[37 empty] | 54780 | D:\Google_drive\Meu Drive\Papers\Paper - Forward Mole\runs\persiann_2023_2024\PDIR_1h2023070901.tif
[37 empty] | 54840 | D:\Google_drive\Meu Drive\Papers\Paper - Forward Mole\runs\persiann_2023_2024\PDIR_1h2023070902.tif
[37 empty] | 54900 | D:\Google_drive\Meu Drive\Papers\Paper - Forward Mole\runs\persiann_2023_2024\PDIR_1h2023070903.tif
[37 empty] | 54960 | D:\Google_drive\Meu Drive\Papers\Paper - Forward Mole\runs\persiann_2023_2024\PDIR_1h2023070904.tif
[37 empty] | 55020 | D:\Google_drive\Meu Drive\Papers\Paper - Forward Mole\runs\persiann_2023_2024\PDIR_1h2023070905.tif
[37 empty] | 55080 | D:\Google_drive\Meu Drive\Papers\Paper - Forward Mole\runs\persiann_2023_2024\PDIR_1h2023070906.tif
[37 empty] | 55140 | D:\Google_drive\Meu Drive\Papers\Paper - Forward Mole\runs\persiann_2023_2024\PDIR_1h2023070907.tif
[37 empty] | 55200 | D:\Google_drive\Meu Drive\Papers\Paper - Forward Mole\runs\persiann_2023_2024\PDIR_1h2023070908.tif
[37 empty] | 55260 | D:\Google_drive\Meu Drive\Papers\Paper - Forward Mole\runs\persiann_2023_2024\PDIR_1h2023070909.tif
[37 empty] | 55320 | D:\Google_drive\Meu Drive\Papers\Paper - Forward Mole\runs\persiann_2023_2024\PDIR_1h2023070910.tif
[37 empty] | 55380 | D:\Google_drive\Meu Drive\Papers\Paper - Forward Mole\runs\persiann_2023_2024\PDIR_1h2023070911.tif
[37 empty] | 55440 | D:\Google_drive\Meu Drive\Papers\Paper - Forward Mole\runs\persiann_2023_2024\PDIR_1h2023070912.tif
[37 empty] | 55500 | D:\Google_drive\Meu Drive\Papers\Paper - Forward Mole\runs\persiann_2023_2024\PDIR_1h2023070913.tif
[37 empty] | 55560 | D:\Google_drive\Meu Drive\Papers\Paper - Forward Mole\runs\persiann_2023_2024\PDIR_1h2023070914.tif
[37 empty] | 55620 | D:\Google_drive\Meu Drive\Papers\Paper - Forward Mole\runs\persiann_2023_2024\PDIR_1h2023070915.tif
[37 empty] | 55680 | D:\Google_drive\Meu Drive\Papers\Paper - Forward Mole\runs\persiann_2023_2024\PDIR_1h2023070916.tif
[37 empty] | 55740 | D:\Google_drive\Meu Drive\Papers\Paper - Forward Mole\runs\persiann_2023_2024\PDIR_1h2023070917.tif
[37 empty] | 55800 | D:\Google_drive\Meu Drive\Papers\Paper - Forward Mole\runs\persiann_2023_2024\PDIR_1h2023070918.tif
[37 empty] | 55860 | D:\Google_drive\Meu Drive\Papers\Paper - Forward Mole\runs\persiann_2023_2024\PDIR_1h2023070919.tif
[37 empty] | 55920 | D:\Google_drive\Meu Drive\Papers\Paper - Forward Mole\runs\persiann_2023_2024\PDIR_1h2023070920.tif
[37 empty] | 55980 | D:\Google_drive\Meu Drive\Papers\Paper - Forward Mole\runs\persiann_2023_2024\PDIR_1h2023070921.tif
[37 empty] | 56040 | D:\Google_drive\Meu Drive\Papers\Paper - Forward Mole\runs\persiann_2023_2024\PDIR_1h2023070922.tif
[37 empty] | 56100 | D:\Google_drive\Meu Drive\Papers\Paper - Forward Mole\runs\persiann_2023_2024\PDIR_1h2023070923.tif
[37 empty] | 56160 | D:\Google_drive\Meu Drive\Papers\Paper - Forward Mole\runs\persiann_2023_2024\PDIR_1h2023071000.tif
[37 empty] | 56220 | D:\Google_drive\Meu Drive\Papers\Paper - Forward Mole\runs\persiann_2023_2024\PDIR_1h2023071001.tif
[37 empty] | 56280 | D:\Google_drive\Meu Drive\Papers\Paper - Forward Mole\runs\persiann_2023_2024\PDIR_1h2023071002.tif
[37 empty] | 56340 | D:\Google_drive\Meu Drive\Papers\Paper - Forward Mole\runs\persiann_2023_2024\PDIR_1h2023071003.tif
[37 empty] | 56400 | D:\Google_drive\Meu Drive\Papers\Paper - Forward Mole\runs\persiann_2023_2024\PDIR_1h2023071004.tif
[37 empty] | 56460 | D:\Google_drive\Meu Drive\Papers\Paper - Forward Mole\runs\persiann_2023_2024\PDIR_1h2023071005.tif
[37 empty] | 56520 | D:\Google_drive\Meu Drive\Papers\Paper - Forward Mole\runs\persiann_2023_2024\PDIR_1h2023071006.tif
[37 empty] | 56580 | D:\Google_drive\Meu Drive\Papers\Paper - Forward Mole\runs\persiann_2023_2024\PDIR_1h2023071007.tif
[37 empty] | 56640 | D:\Google_drive\Meu Drive\Papers\Paper - Forward Mole\runs\persiann_2023_2024\PDIR_1h2023071008.tif
[37 empty] | 56700 | D:\Google_drive\Meu Drive\Papers\Paper - Forward Mole\runs\persiann_2023_2024\PDIR_1h2023071009.tif
[37 empty] | 56760 | D:\Google_drive\Meu Drive\Papers\Paper - Forward Mole\runs\persiann_2023_2024\PDIR_1h2023071010.tif
[37 empty] | 56820 | D:\Google_drive\Meu Drive\Papers\Paper - Forward Mole\runs\persiann_2023_2024\PDIR_1h2023071011.tif
[37 empty] | 56880 | D:\Google_drive\Meu Drive\Papers\Paper - Forward Mole\runs\persiann_2023_2024\PDIR_1h2023071012.tif
[37 empty] | 56940 | D:\Google_drive\Meu Drive\Papers\Paper - Forward Mole\runs\persiann_2023_2024\PDIR_1h2023071013.tif
[37 empty] | 57000 | D:\Google_drive\Meu Drive\Papers\Paper - Forward Mole\runs\persiann_2023_2024\PDIR_1h2023071014.tif
[37 empty] | 57060 | D:\Google_drive\Meu Drive\Papers\Paper - Forward Mole\runs\persiann_2023_2024\PDIR_1h2023071015.tif
[37 empty] | 57120 | D:\Google_drive\Meu Drive\Papers\Paper - Forward Mole\runs\persiann_2023_2024\PDIR_1h2023071016.tif
[37 empty] | 57180 | D:\Google_drive\Meu Drive\Papers\Paper - Forward Mole\runs\persiann_2023_2024\PDIR_1h2023071017.tif
[37 empty] | 57240 | D:\Google_drive\Meu Drive\Papers\Paper - Forward Mole\runs\persiann_2023_2024\PDIR_1h2023071018.tif
[37 empty] | 57300 | D:\Google_drive\Meu Drive\Papers\Paper - Forward Mole\runs\persiann_2023_2024\PDIR_1h2023071019.tif
[37 empty] | 57360 | D:\Google_drive\Meu Drive\Papers\Paper - Forward Mole\runs\persiann_2023_2024\PDIR_1h2023071020.tif
[37 empty] | 57420 | D:\Google_drive\Meu Drive\Papers\Paper - Forward Mole\runs\persiann_2023_2024\PDIR_1h2023071021.tif
[37 empty] | 57480 | D:\Google_drive\Meu Drive\Papers\Paper - Forward Mole\runs\persiann_2023_2024\PDIR_1h2023071022.tif
[37 empty] | 57540 | D:\Google_drive\Meu Drive\Papers\Paper - Forward Mole\runs\persiann_2023_2024\PDIR_1h2023071023.tif
[37 empty] | 57600 | D:\Google_drive\Meu Drive\Papers\Paper - Forward Mole\runs\persiann_2023_2024\PDIR_1h2023071100.tif
[37 empty] | 57660 | D:\Google_drive\Meu Drive\Papers\Paper - Forward Mole\runs\persiann_2023_2024\PDIR_1h2023071101.tif
[37 empty] | 57720 | D:\Google_drive\Meu Drive\Papers\Paper - Forward Mole\runs\persiann_2023_2024\PDIR_1h2023071102.tif
[37 empty] | 57780 | D:\Google_drive\Meu Drive\Papers\Paper - Forward Mole\runs\persiann_2023_2024\PDIR_1h2023071103.tif
[37 empty] | 57840 | D:\Google_drive\Meu Drive\Papers\Paper - Forward Mole\runs\persiann_2023_2024\PDIR_1h2023071104.tif
[37 empty] | 57900 | D:\Google_drive\Meu Drive\Papers\Paper - Forward Mole\runs\persiann_2023_2024\PDIR_1h2023071105.tif
[37 empty] | 57960 | D:\Google_drive\Meu Drive\Papers\Paper - Forward Mole\runs\persiann_2023_2024\PDIR_1h2023071106.tif
[37 empty] | 58020 | D:\Google_drive\Meu Drive\Papers\Paper - Forward Mole\runs\persiann_2023_2024\PDIR_1h2023071107.tif
[37 empty] | 58080 | D:\Google_drive\Meu Drive\Papers\Paper - Forward Mole\runs\persiann_2023_2024\PDIR_1h2023071108.tif
[37 empty] | 58140 | D:\Google_drive\Meu Drive\Papers\Paper - Forward Mole\runs\persiann_2023_2024\PDIR_1h2023071109.tif
[37 empty] | 58200 | D:\Google_drive\Meu Drive\Papers\Paper - Forward Mole\runs\persiann_2023_2024\PDIR_1h2023071110.tif
[37 empty] | 58260 | D:\Google_drive\Meu Drive\Papers\Paper - Forward Mole\runs\persiann_2023_2024\PDIR_1h2023071111.tif
[37 empty] | 58320 | D:\Google_drive\Meu Drive\Papers\Paper - Forward Mole\runs\persiann_2023_2024\PDIR_1h2023071112.tif
[37 empty] | 58380 | D:\Google_drive\Meu Drive\Papers\Paper - Forward Mole\runs\persiann_2023_2024\PDIR_1h2023071113.tif
[37 empty] | 58440 | D:\Google_drive\Meu Drive\Papers\Paper - Forward Mole\runs\persiann_2023_2024\PDIR_1h2023071114.tif
[37 empty] | 58500 | D:\Google_drive\Meu Drive\Papers\Paper - Forward Mole\runs\persiann_2023_2024\PDIR_1h2023071115.tif
[37 empty] | 58560 | D:\Google_drive\Meu Drive\Papers\Paper - Forward Mole\runs\persiann_2023_2024\PDIR_1h2023071116.tif
[37 empty] | 58620 | D:\Google_drive\Meu Drive\Papers\Paper - Forward Mole\runs\persiann_2023_2024\PDIR_1h2023071117.tif
[37 empty] | 58680 | D:\Google_drive\Meu Drive\Papers\Paper - Forward Mole\runs\persiann_2023_2024\PDIR_1h2023071118.tif
[37 empty] | 58740 | D:\Google_drive\Meu Drive\Papers\Paper - Forward Mole\runs\persiann_2023_2024\PDIR_1h2023071119.tif
[37 empty] | 58800 | D:\Google_drive\Meu Drive\Papers\Paper - Forward Mole\runs\persiann_2023_2024\PDIR_1h2023071120.tif
[37 empty] | 58860 | D:\Google_drive\Meu Drive\Papers\Paper - Forward Mole\runs\persiann_2023_2024\PDIR_1h2023071121.tif
[37 empty] | 58920 | D:\Google_drive\Meu Drive\Papers\Paper - Forward Mole\runs\persiann_2023_2024\PDIR_1h2023071122.tif
[37 empty] | 58980 | D:\Google_drive\Meu Drive\Papers\Paper - Forward Mole\runs\persiann_2023_2024\PDIR_1h2023071123.tif
[37 empty] | 59040 | D:\Google_drive\Meu Drive\Papers\Paper - Forward Mole\runs\persiann_2023_2024\PDIR_1h2023071200.tif
[37 empty] | 59100 | D:\Google_drive\Meu Drive\Papers\Paper - Forward Mole\runs\persiann_2023_2024\PDIR_1h2023071201.tif
[37 empty] | 59160 | D:\Google_drive\Meu Drive\Papers\Paper - Forward Mole\runs\persiann_2023_2024\PDIR_1h2023071202.tif
[37 empty] | 59220 | D:\Google_drive\Meu Drive\Papers\Paper - Forward Mole\runs\persiann_2023_2024\PDIR_1h2023071203.tif
[37 empty] | 59280 | D:\Google_drive\Meu Drive\Papers\Paper - Forward Mole\runs\persiann_2023_2024\PDIR_1h2023071204.tif
[37 empty] | 59340 | D:\Google_drive\Meu Drive\Papers\Paper - Forward Mole\runs\persiann_2023_2024\PDIR_1h2023071205.tif
[37 empty] | 59400 | D:\Google_drive\Meu Drive\Papers\Paper - Forward Mole\runs\persiann_2023_2024\PDIR_1h2023071206.tif
[37 empty] | 59460 | D:\Google_drive\Meu Drive\Papers\Paper - Forward Mole\runs\persiann_2023_2024\PDIR_1h2023071207.tif
[37 empty] | 59520 | D:\Google_drive\Meu Drive\Papers\Paper - Forward Mole\runs\persiann_2023_2024\PDIR_1h2023071208.tif
[37 empty] | 59580 | D:\Google_drive\Meu Drive\Papers\Paper - Forward Mole\runs\persiann_2023_2024\PDIR_1h2023071209.tif
[37 empty] | 59640 | D:\Google_drive\Meu Drive\Papers\Paper - Forward Mole\runs\persiann_2023_2024\PDIR_1h2023071210.tif
[37 empty] | 59700 | D:\Google_drive\Meu Drive\Papers\Paper - Forward Mole\runs\persiann_2023_2024\PDIR_1h2023071211.tif
[37 empty] | 59760 | D:\Google_drive\Meu Drive\Papers\Paper - Forward Mole\runs\persiann_2023_2024\PDIR_1h2023071212.tif
[37 empty] | 59820 | D:\Google_drive\Meu Drive\Papers\Paper - Forward Mole\runs\persiann_2023_2024\PDIR_1h2023071213.tif
[37 empty] | 59880 | D:\Google_drive\Meu Drive\Papers\Paper - Forward Mole\runs\persiann_2023_2024\PDIR_1h2023071214.tif
[37 empty] | 59940 | D:\Google_drive\Meu Drive\Papers\Paper - Forward Mole\runs\persiann_2023_2024\PDIR_1h2023071215.tif
[37 empty] | 60000 | D:\Google_drive\Meu Drive\Papers\Paper - Forward Mole\runs\persiann_2023_2024\PDIR_1h2023071216.tif
[37 empty] | 60060 | D:\Google_drive\Meu Drive\Papers\Paper - Forward Mole\runs\persiann_2023_2024\PDIR_1h2023071217.tif
[37 empty] | 60120 | D:\Google_drive\Meu Drive\Papers\Paper - Forward Mole\runs\persiann_2023_2024\PDIR_1h2023071218.tif
[37 empty] | 60180 | D:\Google_drive\Meu Drive\Papers\Paper - Forward Mole\runs\persiann_2023_2024\PDIR_1h2023071219.tif
[37 empty] | 60240 | D:\Google_drive\Meu Drive\Papers\Paper - Forward Mole\runs\persiann_2023_2024\PDIR_1h2023071220.tif
[37 empty] | 60300 | D:\Google_drive\Meu Drive\Papers\Paper - Forward Mole\runs\persiann_2023_2024\PDIR_1h2023071221.tif
[37 empty] | 60360 | D:\Google_drive\Meu Drive\Papers\Paper - Forward Mole\runs\persiann_2023_2024\PDIR_1h2023071222.tif
[37 empty] | 60420 | D:\Google_drive\Meu Drive\Papers\Paper - Forward Mole\runs\persiann_2023_2024\PDIR_1h2023071223.tif
[37 empty] | 60480 | D:\Google_drive\Meu Drive\Papers\Paper - Forward Mole\runs\persiann_2023_2024\PDIR_1h2023071300.tif
[37 empty] | 60540 | D:\Google_drive\Meu Drive\Papers\Paper - Forward Mole\runs\persiann_2023_2024\PDIR_1h2023071301.tif
[37 empty] | 60600 | D:\Google_drive\Meu Drive\Papers\Paper - Forward Mole\runs\persiann_2023_2024\PDIR_1h2023071302.tif
[37 empty] | 60660 | D:\Google_drive\Meu Drive\Papers\Paper - Forward Mole\runs\persiann_2023_2024\PDIR_1h2023071303.tif
[37 empty] | 60720 | D:\Google_drive\Meu Drive\Papers\Paper - Forward Mole\runs\persiann_2023_2024\PDIR_1h2023071304.tif
[37 empty] | 60780 | D:\Google_drive\Meu Drive\Papers\Paper - Forward Mole\runs\persiann_2023_2024\PDIR_1h2023071305.tif
[37 empty] | 60840 | D:\Google_drive\Meu Drive\Papers\Paper - Forward Mole\runs\persiann_2023_2024\PDIR_1h2023071306.tif
[37 empty] | 60900 | D:\Google_drive\Meu Drive\Papers\Paper - Forward Mole\runs\persiann_2023_2024\PDIR_1h2023071307.tif
[37 empty] | 60960 | D:\Google_drive\Meu Drive\Papers\Paper - Forward Mole\runs\persiann_2023_2024\PDIR_1h2023071308.tif
[37 empty] | 61020 | D:\Google_drive\Meu Drive\Papers\Paper - Forward Mole\runs\persiann_2023_2024\PDIR_1h2023071309.tif
[37 empty] | 61080 | D:\Google_drive\Meu Drive\Papers\Paper - Forward Mole\runs\persiann_2023_2024\PDIR_1h2023071310.tif
[37 empty] | 61140 | D:\Google_drive\Meu Drive\Papers\Paper - Forward Mole\runs\persiann_2023_2024\PDIR_1h2023071311.tif
[37 empty] | 61200 | D:\Google_drive\Meu Drive\Papers\Paper - Forward Mole\runs\persiann_2023_2024\PDIR_1h2023071312.tif
[37 empty] | 61260 | D:\Google_drive\Meu Drive\Papers\Paper - Forward Mole\runs\persiann_2023_2024\PDIR_1h2023071313.tif
[37 empty] | 61320 | D:\Google_drive\Meu Drive\Papers\Paper - Forward Mole\runs\persiann_2023_2024\PDIR_1h2023071314.tif
[37 empty] | 61380 | D:\Google_drive\Meu Drive\Papers\Paper - Forward Mole\runs\persiann_2023_2024\PDIR_1h2023071315.tif
[37 empty] | 61440 | D:\Google_drive\Meu Drive\Papers\Paper - Forward Mole\runs\persiann_2023_2024\PDIR_1h2023071316.tif
[37 empty] | 61500 | D:\Google_drive\Meu Drive\Papers\Paper - Forward Mole\runs\persiann_2023_2024\PDIR_1h2023071317.tif
[37 empty] | 61560 | D:\Google_drive\Meu Drive\Papers\Paper - Forward Mole\runs\persiann_2023_2024\PDIR_1h2023071318.tif
[37 empty] | 61620 | D:\Google_drive\Meu Drive\Papers\Paper - Forward Mole\runs\persiann_2023_2024\PDIR_1h2023071319.tif
[37 empty] | 61680 | D:\Google_drive\Meu Drive\Papers\Paper - Forward Mole\runs\persiann_2023_2024\PDIR_1h2023071320.tif
[37 empty] | 61740 | D:\Google_drive\Meu Drive\Papers\Paper - Forward Mole\runs\persiann_2023_2024\PDIR_1h2023071321.tif
[37 empty] | 61800 | D:\Google_drive\Meu Drive\Papers\Paper - Forward Mole\runs\persiann_2023_2024\PDIR_1h2023071322.tif
[37 empty] | 61860 | D:\Google_drive\Meu Drive\Papers\Paper - Forward Mole\runs\persiann_2023_2024\PDIR_1h2023071323.tif
[37 empty] | 61920 | D:\Google_drive\Meu Drive\Papers\Paper - Forward Mole\runs\persiann_2023_2024\PDIR_1h2023071400.tif
[37 empty] | 61980 | D:\Google_drive\Meu Drive\Papers\Paper - Forward Mole\runs\persiann_2023_2024\PDIR_1h2023071401.tif
[37 empty] | 62040 | D:\Google_drive\Meu Drive\Papers\Paper - Forward Mole\runs\persiann_2023_2024\PDIR_1h2023071402.tif
[37 empty] | 62100 | D:\Google_drive\Meu Drive\Papers\Paper - Forward Mole\runs\persiann_2023_2024\PDIR_1h2023071403.tif
[37 empty] | 62160 | D:\Google_drive\Meu Drive\Papers\Paper - Forward Mole\runs\persiann_2023_2024\PDIR_1h2023071404.tif
[37 empty] | 62220 | D:\Google_drive\Meu Drive\Papers\Paper - Forward Mole\runs\persiann_2023_2024\PDIR_1h2023071405.tif
[37 empty] | 62280 | D:\Google_drive\Meu Drive\Papers\Paper - Forward Mole\runs\persiann_2023_2024\PDIR_1h2023071406.tif
[37 empty] | 62340 | D:\Google_drive\Meu Drive\Papers\Paper - Forward Mole\runs\persiann_2023_2024\PDIR_1h2023071407.tif
[37 empty] | 62400 | D:\Google_drive\Meu Drive\Papers\Paper - Forward Mole\runs\persiann_2023_2024\PDIR_1h2023071408.tif
[37 empty] | 62460 | D:\Google_drive\Meu Drive\Papers\Paper - Forward Mole\runs\persiann_2023_2024\PDIR_1h2023071409.tif
[37 empty] | 62520 | D:\Google_drive\Meu Drive\Papers\Paper - Forward Mole\runs\persiann_2023_2024\PDIR_1h2023071410.tif
[37 empty] | 62580 | D:\Google_drive\Meu Drive\Papers\Paper - Forward Mole\runs\persiann_2023_2024\PDIR_1h2023071411.tif
[37 empty] | 62640 | D:\Google_drive\Meu Drive\Papers\Paper - Forward Mole\runs\persiann_2023_2024\PDIR_1h2023071412.tif
[37 empty] | 62700 | D:\Google_drive\Meu Drive\Papers\Paper - Forward Mole\runs\persiann_2023_2024\PDIR_1h2023071413.tif
[37 empty] | 62760 | D:\Google_drive\Meu Drive\Papers\Paper - Forward Mole\runs\persiann_2023_2024\PDIR_1h2023071414.tif
[37 empty] | 62820 | D:\Google_drive\Meu Drive\Papers\Paper - Forward Mole\runs\persiann_2023_2024\PDIR_1h2023071415.tif
[37 empty] | 62880 | D:\Google_drive\Meu Drive\Papers\Paper - Forward Mole\runs\persiann_2023_2024\PDIR_1h2023071416.tif
[37 empty] | 62940 | D:\Google_drive\Meu Drive\Papers\Paper - Forward Mole\runs\persiann_2023_2024\PDIR_1h2023071417.tif
[37 empty] | 63000 | D:\Google_drive\Meu Drive\Papers\Paper - Forward Mole\runs\persiann_2023_2024\PDIR_1h2023071418.tif
[37 empty] | 63060 | D:\Google_drive\Meu Drive\Papers\Paper - Forward Mole\runs\persiann_2023_2024\PDIR_1h2023071419.tif
[37 empty] | 63120 | D:\Google_drive\Meu Drive\Papers\Paper - Forward Mole\runs\persiann_2023_2024\PDIR_1h2023071420.tif
[37 empty] | 63180 | D:\Google_drive\Meu Drive\Papers\Paper - Forward Mole\runs\persiann_2023_2024\PDIR_1h2023071421.tif
[37 empty] | 63240 | D:\Google_drive\Meu Drive\Papers\Paper - Forward Mole\runs\persiann_2023_2024\PDIR_1h2023071422.tif
[37 empty] | 63300 | D:\Google_drive\Meu Drive\Papers\Paper - Forward Mole\runs\persiann_2023_2024\PDIR_1h2023071423.tif
[37 empty] | 63360 | D:\Google_drive\Meu Drive\Papers\Paper - Forward Mole\runs\persiann_2023_2024\PDIR_1h2023071500.tif
[37 empty] | 63420 | D:\Google_drive\Meu Drive\Papers\Paper - Forward Mole\runs\persiann_2023_2024\PDIR_1h2023071501.tif
[37 empty] | 63480 | D:\Google_drive\Meu Drive\Papers\Paper - Forward Mole\runs\persiann_2023_2024\PDIR_1h2023071502.tif
[37 empty] | 63540 | D:\Google_drive\Meu Drive\Papers\Paper - Forward Mole\runs\persiann_2023_2024\PDIR_1h2023071503.tif
[37 empty] | 63600 | D:\Google_drive\Meu Drive\Papers\Paper - Forward Mole\runs\persiann_2023_2024\PDIR_1h2023071504.tif
[37 empty] | 63660 | D:\Google_drive\Meu Drive\Papers\Paper - Forward Mole\runs\persiann_2023_2024\PDIR_1h2023071505.tif
[37 empty] | 63720 | D:\Google_drive\Meu Drive\Papers\Paper - Forward Mole\runs\persiann_2023_2024\PDIR_1h2023071506.tif
[37 empty] | 63780 | D:\Google_drive\Meu Drive\Papers\Paper - Forward Mole\runs\persiann_2023_2024\PDIR_1h2023071507.tif
[37 empty] | 63840 | D:\Google_drive\Meu Drive\Papers\Paper - Forward Mole\runs\persiann_2023_2024\PDIR_1h2023071508.tif
[37 empty] | 63900 | D:\Google_drive\Meu Drive\Papers\Paper - Forward Mole\runs\persiann_2023_2024\PDIR_1h2023071509.tif
[37 empty] | 63960 | D:\Google_drive\Meu Drive\Papers\Paper - Forward Mole\runs\persiann_2023_2024\PDIR_1h2023071510.tif
[37 empty] | 64020 | D:\Google_drive\Meu Drive\Papers\Paper - Forward Mole\runs\persiann_2023_2024\PDIR_1h2023071511.tif
[37 empty] | 64080 | D:\Google_drive\Meu Drive\Papers\Paper - Forward Mole\runs\persiann_2023_2024\PDIR_1h2023071512.tif
[37 empty] | 64140 | D:\Google_drive\Meu Drive\Papers\Paper - Forward Mole\runs\persiann_2023_2024\PDIR_1h2023071513.tif
[37 empty] | 64200 | D:\Google_drive\Meu Drive\Papers\Paper - Forward Mole\runs\persiann_2023_2024\PDIR_1h2023071514.tif
[37 empty] | 64260 | D:\Google_drive\Meu Drive\Papers\Paper - Forward Mole\runs\persiann_2023_2024\PDIR_1h2023071515.tif
[37 empty] | 64320 | D:\Google_drive\Meu Drive\Papers\Paper - Forward Mole\runs\persiann_2023_2024\PDIR_1h2023071516.tif
[37 empty] | 64380 | D:\Google_drive\Meu Drive\Papers\Paper - Forward Mole\runs\persiann_2023_2024\PDIR_1h2023071517.tif
[37 empty] | 64440 | D:\Google_drive\Meu Drive\Papers\Paper - Forward Mole\runs\persiann_2023_2024\PDIR_1h2023071518.tif
[37 empty] | 64500 | D:\Google_drive\Meu Drive\Papers\Paper - Forward Mole\runs\persiann_2023_2024\PDIR_1h2023071519.tif
[37 empty] | 64560 | D:\Google_drive\Meu Drive\Papers\Paper - Forward Mole\runs\persiann_2023_2024\PDIR_1h2023071520.tif
[37 empty] | 64620 | D:\Google_drive\Meu Drive\Papers\Paper - Forward Mole\runs\persiann_2023_2024\PDIR_1h2023071521.tif
[37 empty] | 64680 | D:\Google_drive\Meu Drive\Papers\Paper - Forward Mole\runs\persiann_2023_2024\PDIR_1h2023071522.tif
[37 empty] | 64740 | D:\Google_drive\Meu Drive\Papers\Paper - Forward Mole\runs\persiann_2023_2024\PDIR_1h2023071523.tif
[37 empty] | 64800 | D:\Google_drive\Meu Drive\Papers\Paper - Forward Mole\runs\persiann_2023_2024\PDIR_1h2023071600.tif
[37 empty] | 64860 | D:\Google_drive\Meu Drive\Papers\Paper - Forward Mole\runs\persiann_2023_2024\PDIR_1h2023071601.tif
[37 empty] | 64920 | D:\Google_drive\Meu Drive\Papers\Paper - Forward Mole\runs\persiann_2023_2024\PDIR_1h2023071602.tif
[37 empty] | 64980 | D:\Google_drive\Meu Drive\Papers\Paper - Forward Mole\runs\persiann_2023_2024\PDIR_1h2023071603.tif
[37 empty] | 65040 | D:\Google_drive\Meu Drive\Papers\Paper - Forward Mole\runs\persiann_2023_2024\PDIR_1h2023071604.tif
[37 empty] | 65100 | D:\Google_drive\Meu Drive\Papers\Paper - Forward Mole\runs\persiann_2023_2024\PDIR_1h2023071605.tif
[37 empty] | 65160 | D:\Google_drive\Meu Drive\Papers\Paper - Forward Mole\runs\persiann_2023_2024\PDIR_1h2023071606.tif
[37 empty] | 65220 | D:\Google_drive\Meu Drive\Papers\Paper - Forward Mole\runs\persiann_2023_2024\PDIR_1h2023071607.tif
[37 empty] | 65280 | D:\Google_drive\Meu Drive\Papers\Paper - Forward Mole\runs\persiann_2023_2024\PDIR_1h2023071608.tif
[37 empty] | 65340 | D:\Google_drive\Meu Drive\Papers\Paper - Forward Mole\runs\persiann_2023_2024\PDIR_1h2023071609.tif
[37 empty] | 65400 | D:\Google_drive\Meu Drive\Papers\Paper - Forward Mole\runs\persiann_2023_2024\PDIR_1h2023071610.tif
[37 empty] | 65460 | D:\Google_drive\Meu Drive\Papers\Paper - Forward Mole\runs\persiann_2023_2024\PDIR_1h2023071611.tif
[37 empty] | 65520 | D:\Google_drive\Meu Drive\Papers\Paper - Forward Mole\runs\persiann_2023_2024\PDIR_1h2023071612.tif
[37 empty] | 65580 | D:\Google_drive\Meu Drive\Papers\Paper - Forward Mole\runs\persiann_2023_2024\PDIR_1h2023071613.tif
[37 empty] | 65640 | D:\Google_drive\Meu Drive\Papers\Paper - Forward Mole\runs\persiann_2023_2024\PDIR_1h2023071614.tif
[37 empty] | 65700 | D:\Google_drive\Meu Drive\Papers\Paper - Forward Mole\runs\persiann_2023_2024\PDIR_1h2023071615.tif
[37 empty] | 65760 | D:\Google_drive\Meu Drive\Papers\Paper - Forward Mole\runs\persiann_2023_2024\PDIR_1h2023071616.tif
[37 empty] | 65820 | D:\Google_drive\Meu Drive\Papers\Paper - Forward Mole\runs\persiann_2023_2024\PDIR_1h2023071617.tif
[37 empty] | 65880 | D:\Google_drive\Meu Drive\Papers\Paper - Forward Mole\runs\persiann_2023_2024\PDIR_1h2023071618.tif
[37 empty] | 65940 | D:\Google_drive\Meu Drive\Papers\Paper - Forward Mole\runs\persiann_2023_2024\PDIR_1h2023071619.tif
[37 empty] | 66000 | D:\Google_drive\Meu Drive\Papers\Paper - Forward Mole\runs\persiann_2023_2024\PDIR_1h2023071620.tif
[37 empty] | 66060 | D:\Google_drive\Meu Drive\Papers\Paper - Forward Mole\runs\persiann_2023_2024\PDIR_1h2023071621.tif
[37 empty] | 66120 | D:\Google_drive\Meu Drive\Papers\Paper - Forward Mole\runs\persiann_2023_2024\PDIR_1h2023071622.tif
[37 empty] | 66180 | D:\Google_drive\Meu Drive\Papers\Paper - Forward Mole\runs\persiann_2023_2024\PDIR_1h2023071623.tif
[37 empty] | 66240 | D:\Google_drive\Meu Drive\Papers\Paper - Forward Mole\runs\persiann_2023_2024\PDIR_1h2023071700.tif
[37 empty] | 66300 | D:\Google_drive\Meu Drive\Papers\Paper - Forward Mole\runs\persiann_2023_2024\PDIR_1h2023071701.tif
[37 empty] | 66360 | D:\Google_drive\Meu Drive\Papers\Paper - Forward Mole\runs\persiann_2023_2024\PDIR_1h2023071702.tif
[37 empty] | 66420 | D:\Google_drive\Meu Drive\Papers\Paper - Forward Mole\runs\persiann_2023_2024\PDIR_1h2023071703.tif
[37 empty] | 66480 | D:\Google_drive\Meu Drive\Papers\Paper - Forward Mole\runs\persiann_2023_2024\PDIR_1h2023071704.tif
[37 empty] | 66540 | D:\Google_drive\Meu Drive\Papers\Paper - Forward Mole\runs\persiann_2023_2024\PDIR_1h2023071705.tif
[37 empty] | 66600 | D:\Google_drive\Meu Drive\Papers\Paper - Forward Mole\runs\persiann_2023_2024\PDIR_1h2023071706.tif
[37 empty] | 66660 | D:\Google_drive\Meu Drive\Papers\Paper - Forward Mole\runs\persiann_2023_2024\PDIR_1h2023071707.tif
[37 empty] | 66720 | D:\Google_drive\Meu Drive\Papers\Paper - Forward Mole\runs\persiann_2023_2024\PDIR_1h2023071708.tif
[37 empty] | 66780 | D:\Google_drive\Meu Drive\Papers\Paper - Forward Mole\runs\persiann_2023_2024\PDIR_1h2023071709.tif
[37 empty] | 66840 | D:\Google_drive\Meu Drive\Papers\Paper - Forward Mole\runs\persiann_2023_2024\PDIR_1h2023071710.tif
[37 empty] | 66900 | D:\Google_drive\Meu Drive\Papers\Paper - Forward Mole\runs\persiann_2023_2024\PDIR_1h2023071711.tif
[37 empty] | 66960 | D:\Google_drive\Meu Drive\Papers\Paper - Forward Mole\runs\persiann_2023_2024\PDIR_1h2023071712.tif
[37 empty] | 67020 | D:\Google_drive\Meu Drive\Papers\Paper - Forward Mole\runs\persiann_2023_2024\PDIR_1h2023071713.tif
[37 empty] | 67080 | D:\Google_drive\Meu Drive\Papers\Paper - Forward Mole\runs\persiann_2023_2024\PDIR_1h2023071714.tif
[37 empty] | 67140 | D:\Google_drive\Meu Drive\Papers\Paper - Forward Mole\runs\persiann_2023_2024\PDIR_1h2023071715.tif
[37 empty] | 67200 | D:\Google_drive\Meu Drive\Papers\Paper - Forward Mole\runs\persiann_2023_2024\PDIR_1h2023071716.tif
[37 empty] | 67260 | D:\Google_drive\Meu Drive\Papers\Paper - Forward Mole\runs\persiann_2023_2024\PDIR_1h2023071717.tif
[37 empty] | 67320 | D:\Google_drive\Meu Drive\Papers\Paper - Forward Mole\runs\persiann_2023_2024\PDIR_1h2023071718.tif
[37 empty] | 67380 | D:\Google_drive\Meu Drive\Papers\Paper - Forward Mole\runs\persiann_2023_2024\PDIR_1h2023071719.tif
[37 empty] | 67440 | D:\Google_drive\Meu Drive\Papers\Paper - Forward Mole\runs\persiann_2023_2024\PDIR_1h2023071720.tif
[37 empty] | 67500 | D:\Google_drive\Meu Drive\Papers\Paper - Forward Mole\runs\persiann_2023_2024\PDIR_1h2023071721.tif
[37 empty] | 67560 | D:\Google_drive\Meu Drive\Papers\Paper - Forward Mole\runs\persiann_2023_2024\PDIR_1h2023071722.tif
[37 empty] | 67620 | D:\Google_drive\Meu Drive\Papers\Paper - Forward Mole\runs\persiann_2023_2024\PDIR_1h2023071723.tif
[37 empty] | 67680 | D:\Google_drive\Meu Drive\Papers\Paper - Forward Mole\runs\persiann_2023_2024\PDIR_1h2023071800.tif
[37 empty] | 67740 | D:\Google_drive\Meu Drive\Papers\Paper - Forward Mole\runs\persiann_2023_2024\PDIR_1h2023071801.tif
[37 empty] | 67800 | D:\Google_drive\Meu Drive\Papers\Paper - Forward Mole\runs\persiann_2023_2024\PDIR_1h2023071802.tif
[37 empty] | 67860 | D:\Google_drive\Meu Drive\Papers\Paper - Forward Mole\runs\persiann_2023_2024\PDIR_1h2023071803.tif
[37 empty] | 67920 | D:\Google_drive\Meu Drive\Papers\Paper - Forward Mole\runs\persiann_2023_2024\PDIR_1h2023071804.tif
[37 empty] | 67980 | D:\Google_drive\Meu Drive\Papers\Paper - Forward Mole\runs\persiann_2023_2024\PDIR_1h2023071805.tif
[37 empty] | 68040 | D:\Google_drive\Meu Drive\Papers\Paper - Forward Mole\runs\persiann_2023_2024\PDIR_1h2023071806.tif
[37 empty] | 68100 | D:\Google_drive\Meu Drive\Papers\Paper - Forward Mole\runs\persiann_2023_2024\PDIR_1h2023071807.tif
[37 empty] | 68160 | D:\Google_drive\Meu Drive\Papers\Paper - Forward Mole\runs\persiann_2023_2024\PDIR_1h2023071808.tif
[37 empty] | 68220 | D:\Google_drive\Meu Drive\Papers\Paper - Forward Mole\runs\persiann_2023_2024\PDIR_1h2023071809.tif
[37 empty] | 68280 | D:\Google_drive\Meu Drive\Papers\Paper - Forward Mole\runs\persiann_2023_2024\PDIR_1h2023071810.tif
[37 empty] | 68340 | D:\Google_drive\Meu Drive\Papers\Paper - Forward Mole\runs\persiann_2023_2024\PDIR_1h2023071811.tif
[37 empty] | 68400 | D:\Google_drive\Meu Drive\Papers\Paper - Forward Mole\runs\persiann_2023_2024\PDIR_1h2023071812.tif
[37 empty] | 68460 | D:\Google_drive\Meu Drive\Papers\Paper - Forward Mole\runs\persiann_2023_2024\PDIR_1h2023071813.tif
[37 empty] | 68520 | D:\Google_drive\Meu Drive\Papers\Paper - Forward Mole\runs\persiann_2023_2024\PDIR_1h2023071814.tif
[37 empty] | 68580 | D:\Google_drive\Meu Drive\Papers\Paper - Forward Mole\runs\persiann_2023_2024\PDIR_1h2023071815.tif
[37 empty] | 68640 | D:\Google_drive\Meu Drive\Papers\Paper - Forward Mole\runs\persiann_2023_2024\PDIR_1h2023071816.tif
[37 empty] | 68700 | D:\Google_drive\Meu Drive\Papers\Paper - Forward Mole\runs\persiann_2023_2024\PDIR_1h2023071817.tif
[37 empty] | 68760 | D:\Google_drive\Meu Drive\Papers\Paper - Forward Mole\runs\persiann_2023_2024\PDIR_1h2023071818.tif
[37 empty] | 68820 | D:\Google_drive\Meu Drive\Papers\Paper - Forward Mole\runs\persiann_2023_2024\PDIR_1h2023071819.tif
[37 empty] | 68880 | D:\Google_drive\Meu Drive\Papers\Paper - Forward Mole\runs\persiann_2023_2024\PDIR_1h2023071820.tif
[37 empty] | 68940 | D:\Google_drive\Meu Drive\Papers\Paper - Forward Mole\runs\persiann_2023_2024\PDIR_1h2023071821.tif
[37 empty] | 69000 | D:\Google_drive\Meu Drive\Papers\Paper - Forward Mole\runs\persiann_2023_2024\PDIR_1h2023071822.tif
[37 empty] | 69060 | D:\Google_drive\Meu Drive\Papers\Paper - Forward Mole\runs\persiann_2023_2024\PDIR_1h2023071823.tif
[37 empty] | 69120 | D:\Google_drive\Meu Drive\Papers\Paper - Forward Mole\runs\persiann_2023_2024\PDIR_1h2023071900.tif
[37 empty] | 69180 | D:\Google_drive\Meu Drive\Papers\Paper - Forward Mole\runs\persiann_2023_2024\PDIR_1h2023071901.tif
[37 empty] | 69240 | D:\Google_drive\Meu Drive\Papers\Paper - Forward Mole\runs\persiann_2023_2024\PDIR_1h2023071902.tif
[37 empty] | 69300 | D:\Google_drive\Meu Drive\Papers\Paper - Forward Mole\runs\persiann_2023_2024\PDIR_1h2023071903.tif
[37 empty] | 69360 | D:\Google_drive\Meu Drive\Papers\Paper - Forward Mole\runs\persiann_2023_2024\PDIR_1h2023071904.tif
[37 empty] | 69420 | D:\Google_drive\Meu Drive\Papers\Paper - Forward Mole\runs\persiann_2023_2024\PDIR_1h2023071905.tif
[37 empty] | 69480 | D:\Google_drive\Meu Drive\Papers\Paper - Forward Mole\runs\persiann_2023_2024\PDIR_1h2023071906.tif
[37 empty] | 69540 | D:\Google_drive\Meu Drive\Papers\Paper - Forward Mole\runs\persiann_2023_2024\PDIR_1h2023071907.tif
[37 empty] | 69600 | D:\Google_drive\Meu Drive\Papers\Paper - Forward Mole\runs\persiann_2023_2024\PDIR_1h2023071908.tif
[37 empty] | 69660 | D:\Google_drive\Meu Drive\Papers\Paper - Forward Mole\runs\persiann_2023_2024\PDIR_1h2023071909.tif
[37 empty] | 69720 | D:\Google_drive\Meu Drive\Papers\Paper - Forward Mole\runs\persiann_2023_2024\PDIR_1h2023071910.tif
[37 empty] | 69780 | D:\Google_drive\Meu Drive\Papers\Paper - Forward Mole\runs\persiann_2023_2024\PDIR_1h2023071911.tif
[37 empty] | 69840 | D:\Google_drive\Meu Drive\Papers\Paper - Forward Mole\runs\persiann_2023_2024\PDIR_1h2023071912.tif
[37 empty] | 69900 | D:\Google_drive\Meu Drive\Papers\Paper - Forward Mole\runs\persiann_2023_2024\PDIR_1h2023071913.tif
[37 empty] | 69960 | D:\Google_drive\Meu Drive\Papers\Paper - Forward Mole\runs\persiann_2023_2024\PDIR_1h2023071914.tif
[37 empty] | 70020 | D:\Google_drive\Meu Drive\Papers\Paper - Forward Mole\runs\persiann_2023_2024\PDIR_1h2023071915.tif
[37 empty] | 70080 | D:\Google_drive\Meu Drive\Papers\Paper - Forward Mole\runs\persiann_2023_2024\PDIR_1h2023071916.tif
[37 empty] | 70140 | D:\Google_drive\Meu Drive\Papers\Paper - Forward Mole\runs\persiann_2023_2024\PDIR_1h2023071917.tif
[37 empty] | 70200 | D:\Google_drive\Meu Drive\Papers\Paper - Forward Mole\runs\persiann_2023_2024\PDIR_1h2023071918.tif
[37 empty] | 70260 | D:\Google_drive\Meu Drive\Papers\Paper - Forward Mole\runs\persiann_2023_2024\PDIR_1h2023071919.tif
[37 empty] | 70320 | D:\Google_drive\Meu Drive\Papers\Paper - Forward Mole\runs\persiann_2023_2024\PDIR_1h2023071920.tif
[37 empty] | 70380 | D:\Google_drive\Meu Drive\Papers\Paper - Forward Mole\runs\persiann_2023_2024\PDIR_1h2023071921.tif
[37 empty] | 70440 | D:\Google_drive\Meu Drive\Papers\Paper - Forward Mole\runs\persiann_2023_2024\PDIR_1h2023071922.tif
[37 empty] | 70500 | D:\Google_drive\Meu Drive\Papers\Paper - Forward Mole\runs\persiann_2023_2024\PDIR_1h2023071923.tif
[37 empty] | 70560 | D:\Google_drive\Meu Drive\Papers\Paper - Forward Mole\runs\persiann_2023_2024\PDIR_1h2023072000.tif
[37 empty] | 70620 | D:\Google_drive\Meu Drive\Papers\Paper - Forward Mole\runs\persiann_2023_2024\PDIR_1h2023072001.tif
[37 empty] | 70680 | D:\Google_drive\Meu Drive\Papers\Paper - Forward Mole\runs\persiann_2023_2024\PDIR_1h2023072002.tif
[37 empty] | 70740 | D:\Google_drive\Meu Drive\Papers\Paper - Forward Mole\runs\persiann_2023_2024\PDIR_1h2023072003.tif
[37 empty] | 70800 | D:\Google_drive\Meu Drive\Papers\Paper - Forward Mole\runs\persiann_2023_2024\PDIR_1h2023072004.tif
[37 empty] | 70860 | D:\Google_drive\Meu Drive\Papers\Paper - Forward Mole\runs\persiann_2023_2024\PDIR_1h2023072005.tif
[37 empty] | 70920 | D:\Google_drive\Meu Drive\Papers\Paper - Forward Mole\runs\persiann_2023_2024\PDIR_1h2023072006.tif
[37 empty] | 70980 | D:\Google_drive\Meu Drive\Papers\Paper - Forward Mole\runs\persiann_2023_2024\PDIR_1h2023072007.tif
[37 empty] | 71040 | D:\Google_drive\Meu Drive\Papers\Paper - Forward Mole\runs\persiann_2023_2024\PDIR_1h2023072008.tif
[37 empty] | 71100 | D:\Google_drive\Meu Drive\Papers\Paper - Forward Mole\runs\persiann_2023_2024\PDIR_1h2023072009.tif
[37 empty] | 71160 | D:\Google_drive\Meu Drive\Papers\Paper - Forward Mole\runs\persiann_2023_2024\PDIR_1h2023072010.tif
[37 empty] | 71220 | D:\Google_drive\Meu Drive\Papers\Paper - Forward Mole\runs\persiann_2023_2024\PDIR_1h2023072011.tif
[37 empty] | 71280 | D:\Google_drive\Meu Drive\Papers\Paper - Forward Mole\runs\persiann_2023_2024\PDIR_1h2023072012.tif
[37 empty] | 71340 | D:\Google_drive\Meu Drive\Papers\Paper - Forward Mole\runs\persiann_2023_2024\PDIR_1h2023072013.tif
[37 empty] | 71400 | D:\Google_drive\Meu Drive\Papers\Paper - Forward Mole\runs\persiann_2023_2024\PDIR_1h2023072014.tif
[37 empty] | 71460 | D:\Google_drive\Meu Drive\Papers\Paper - Forward Mole\runs\persiann_2023_2024\PDIR_1h2023072015.tif
[37 empty] | 71520 | D:\Google_drive\Meu Drive\Papers\Paper - Forward Mole\runs\persiann_2023_2024\PDIR_1h2023072016.tif
[37 empty] | 71580 | D:\Google_drive\Meu Drive\Papers\Paper - Forward Mole\runs\persiann_2023_2024\PDIR_1h2023072017.tif
[37 empty] | 71640 | D:\Google_drive\Meu Drive\Papers\Paper - Forward Mole\runs\persiann_2023_2024\PDIR_1h2023072018.tif
[37 empty] | 71700 | D:\Google_drive\Meu Drive\Papers\Paper - Forward Mole\runs\persiann_2023_2024\PDIR_1h2023072019.tif
[37 empty] | 71760 | D:\Google_drive\Meu Drive\Papers\Paper - Forward Mole\runs\persiann_2023_2024\PDIR_1h2023072020.tif
[37 empty] | 71820 | D:\Google_drive\Meu Drive\Papers\Paper - Forward Mole\runs\persiann_2023_2024\PDIR_1h2023072021.tif
[37 empty] | 71880 | D:\Google_drive\Meu Drive\Papers\Paper - Forward Mole\runs\persiann_2023_2024\PDIR_1h2023072022.tif
[37 empty] | 71940 | D:\Google_drive\Meu Drive\Papers\Paper - Forward Mole\runs\persiann_2023_2024\PDIR_1h2023072023.tif
[37 empty] | 72000 | D:\Google_drive\Meu Drive\Papers\Paper - Forward Mole\runs\persiann_2023_2024\PDIR_1h2023072100.tif
[37 empty] | 72060 | D:\Google_drive\Meu Drive\Papers\Paper - Forward Mole\runs\persiann_2023_2024\PDIR_1h2023072101.tif
[37 empty] | 72120 | D:\Google_drive\Meu Drive\Papers\Paper - Forward Mole\runs\persiann_2023_2024\PDIR_1h2023072102.tif
[37 empty] | 72180 | D:\Google_drive\Meu Drive\Papers\Paper - Forward Mole\runs\persiann_2023_2024\PDIR_1h2023072103.tif
[37 empty] | 72240 | D:\Google_drive\Meu Drive\Papers\Paper - Forward Mole\runs\persiann_2023_2024\PDIR_1h2023072104.tif
[37 empty] | 72300 | D:\Google_drive\Meu Drive\Papers\Paper - Forward Mole\runs\persiann_2023_2024\PDIR_1h2023072105.tif
[37 empty] | 72360 | D:\Google_drive\Meu Drive\Papers\Paper - Forward Mole\runs\persiann_2023_2024\PDIR_1h2023072106.tif
[37 empty] | 72420 | D:\Google_drive\Meu Drive\Papers\Paper - Forward Mole\runs\persiann_2023_2024\PDIR_1h2023072107.tif
[37 empty] | 72480 | D:\Google_drive\Meu Drive\Papers\Paper - Forward Mole\runs\persiann_2023_2024\PDIR_1h2023072108.tif
[37 empty] | 72540 | D:\Google_drive\Meu Drive\Papers\Paper - Forward Mole\runs\persiann_2023_2024\PDIR_1h2023072109.tif
[37 empty] | 72600 | D:\Google_drive\Meu Drive\Papers\Paper - Forward Mole\runs\persiann_2023_2024\PDIR_1h2023072110.tif
[37 empty] | 72660 | D:\Google_drive\Meu Drive\Papers\Paper - Forward Mole\runs\persiann_2023_2024\PDIR_1h2023072111.tif
[37 empty] | 72720 | D:\Google_drive\Meu Drive\Papers\Paper - Forward Mole\runs\persiann_2023_2024\PDIR_1h2023072112.tif
[37 empty] | 72780 | D:\Google_drive\Meu Drive\Papers\Paper - Forward Mole\runs\persiann_2023_2024\PDIR_1h2023072113.tif
[37 empty] | 72840 | D:\Google_drive\Meu Drive\Papers\Paper - Forward Mole\runs\persiann_2023_2024\PDIR_1h2023072114.tif
[37 empty] | 72900 | D:\Google_drive\Meu Drive\Papers\Paper - Forward Mole\runs\persiann_2023_2024\PDIR_1h2023072115.tif
[37 empty] | 72960 | D:\Google_drive\Meu Drive\Papers\Paper - Forward Mole\runs\persiann_2023_2024\PDIR_1h2023072116.tif
[37 empty] | 73020 | D:\Google_drive\Meu Drive\Papers\Paper - Forward Mole\runs\persiann_2023_2024\PDIR_1h2023072117.tif
[37 empty] | 73080 | D:\Google_drive\Meu Drive\Papers\Paper - Forward Mole\runs\persiann_2023_2024\PDIR_1h2023072118.tif
[37 empty] | 73140 | D:\Google_drive\Meu Drive\Papers\Paper - Forward Mole\runs\persiann_2023_2024\PDIR_1h2023072119.tif
[37 empty] | 73200 | D:\Google_drive\Meu Drive\Papers\Paper - Forward Mole\runs\persiann_2023_2024\PDIR_1h2023072120.tif
[37 empty] | 73260 | D:\Google_drive\Meu Drive\Papers\Paper - Forward Mole\runs\persiann_2023_2024\PDIR_1h2023072121.tif
[37 empty] | 73320 | D:\Google_drive\Meu Drive\Papers\Paper - Forward Mole\runs\persiann_2023_2024\PDIR_1h2023072122.tif
[37 empty] | 73380 | D:\Google_drive\Meu Drive\Papers\Paper - Forward Mole\runs\persiann_2023_2024\PDIR_1h2023072123.tif
[37 empty] | 73440 | D:\Google_drive\Meu Drive\Papers\Paper - Forward Mole\runs\persiann_2023_2024\PDIR_1h2023072200.tif
[37 empty] | 73500 | D:\Google_drive\Meu Drive\Papers\Paper - Forward Mole\runs\persiann_2023_2024\PDIR_1h2023072201.tif
[37 empty] | 73560 | D:\Google_drive\Meu Drive\Papers\Paper - Forward Mole\runs\persiann_2023_2024\PDIR_1h2023072202.tif
[37 empty] | 73620 | D:\Google_drive\Meu Drive\Papers\Paper - Forward Mole\runs\persiann_2023_2024\PDIR_1h2023072203.tif
[37 empty] | 73680 | D:\Google_drive\Meu Drive\Papers\Paper - Forward Mole\runs\persiann_2023_2024\PDIR_1h2023072204.tif
[37 empty] | 73740 | D:\Google_drive\Meu Drive\Papers\Paper - Forward Mole\runs\persiann_2023_2024\PDIR_1h2023072205.tif
[37 empty] | 73800 | D:\Google_drive\Meu Drive\Papers\Paper - Forward Mole\runs\persiann_2023_2024\PDIR_1h2023072206.tif
[37 empty] | 73860 | D:\Google_drive\Meu Drive\Papers\Paper - Forward Mole\runs\persiann_2023_2024\PDIR_1h2023072207.tif
[37 empty] | 73920 | D:\Google_drive\Meu Drive\Papers\Paper - Forward Mole\runs\persiann_2023_2024\PDIR_1h2023072208.tif
[37 empty] | 73980 | D:\Google_drive\Meu Drive\Papers\Paper - Forward Mole\runs\persiann_2023_2024\PDIR_1h2023072209.tif
[37 empty] | 74040 | D:\Google_drive\Meu Drive\Papers\Paper - Forward Mole\runs\persiann_2023_2024\PDIR_1h2023072210.tif
[37 empty] | 74100 | D:\Google_drive\Meu Drive\Papers\Paper - Forward Mole\runs\persiann_2023_2024\PDIR_1h2023072211.tif
[37 empty] | 74160 | D:\Google_drive\Meu Drive\Papers\Paper - Forward Mole\runs\persiann_2023_2024\PDIR_1h2023072212.tif
[37 empty] | 74220 | D:\Google_drive\Meu Drive\Papers\Paper - Forward Mole\runs\persiann_2023_2024\PDIR_1h2023072213.tif
[37 empty] | 74280 | D:\Google_drive\Meu Drive\Papers\Paper - Forward Mole\runs\persiann_2023_2024\PDIR_1h2023072214.tif
[37 empty] | 74340 | D:\Google_drive\Meu Drive\Papers\Paper - Forward Mole\runs\persiann_2023_2024\PDIR_1h2023072215.tif
[37 empty] | 74400 | D:\Google_drive\Meu Drive\Papers\Paper - Forward Mole\runs\persiann_2023_2024\PDIR_1h2023072216.tif
[37 empty] | 74460 | D:\Google_drive\Meu Drive\Papers\Paper - Forward Mole\runs\persiann_2023_2024\PDIR_1h2023072217.tif
[37 empty] | 74520 | D:\Google_drive\Meu Drive\Papers\Paper - Forward Mole\runs\persiann_2023_2024\PDIR_1h2023072218.tif
[37 empty] | 74580 | D:\Google_drive\Meu Drive\Papers\Paper - Forward Mole\runs\persiann_2023_2024\PDIR_1h2023072219.tif
[37 empty] | 74640 | D:\Google_drive\Meu Drive\Papers\Paper - Forward Mole\runs\persiann_2023_2024\PDIR_1h2023072220.tif
[37 empty] | 74700 | D:\Google_drive\Meu Drive\Papers\Paper - Forward Mole\runs\persiann_2023_2024\PDIR_1h2023072221.tif
[37 empty] | 74760 | D:\Google_drive\Meu Drive\Papers\Paper - Forward Mole\runs\persiann_2023_2024\PDIR_1h2023072222.tif
[37 empty] | 74820 | D:\Google_drive\Meu Drive\Papers\Paper - Forward Mole\runs\persiann_2023_2024\PDIR_1h2023072223.tif
[37 empty] | 74880 | D:\Google_drive\Meu Drive\Papers\Paper - Forward Mole\runs\persiann_2023_2024\PDIR_1h2023072300.tif
[37 empty] | 74940 | D:\Google_drive\Meu Drive\Papers\Paper - Forward Mole\runs\persiann_2023_2024\PDIR_1h2023072301.tif
[37 empty] | 75000 | D:\Google_drive\Meu Drive\Papers\Paper - Forward Mole\runs\persiann_2023_2024\PDIR_1h2023072302.tif
[37 empty] | 75060 | D:\Google_drive\Meu Drive\Papers\Paper - Forward Mole\runs\persiann_2023_2024\PDIR_1h2023072303.tif
[37 empty] | 75120 | D:\Google_drive\Meu Drive\Papers\Paper - Forward Mole\runs\persiann_2023_2024\PDIR_1h2023072304.tif
[37 empty] | 75180 | D:\Google_drive\Meu Drive\Papers\Paper - Forward Mole\runs\persiann_2023_2024\PDIR_1h2023072305.tif
[37 empty] | 75240 | D:\Google_drive\Meu Drive\Papers\Paper - Forward Mole\runs\persiann_2023_2024\PDIR_1h2023072306.tif
[37 empty] | 75300 | D:\Google_drive\Meu Drive\Papers\Paper - Forward Mole\runs\persiann_2023_2024\PDIR_1h2023072307.tif
[37 empty] | 75360 | D:\Google_drive\Meu Drive\Papers\Paper - Forward Mole\runs\persiann_2023_2024\PDIR_1h2023072308.tif
[37 empty] | 75420 | D:\Google_drive\Meu Drive\Papers\Paper - Forward Mole\runs\persiann_2023_2024\PDIR_1h2023072309.tif
[37 empty] | 75480 | D:\Google_drive\Meu Drive\Papers\Paper - Forward Mole\runs\persiann_2023_2024\PDIR_1h2023072310.tif
[37 empty] | 75540 | D:\Google_drive\Meu Drive\Papers\Paper - Forward Mole\runs\persiann_2023_2024\PDIR_1h2023072311.tif
[37 empty] | 75600 | D:\Google_drive\Meu Drive\Papers\Paper - Forward Mole\runs\persiann_2023_2024\PDIR_1h2023072312.tif
[37 empty] | 75660 | D:\Google_drive\Meu Drive\Papers\Paper - Forward Mole\runs\persiann_2023_2024\PDIR_1h2023072313.tif
[37 empty] | 75720 | D:\Google_drive\Meu Drive\Papers\Paper - Forward Mole\runs\persiann_2023_2024\PDIR_1h2023072314.tif
[37 empty] | 75780 | D:\Google_drive\Meu Drive\Papers\Paper - Forward Mole\runs\persiann_2023_2024\PDIR_1h2023072315.tif
[37 empty] | 75840 | D:\Google_drive\Meu Drive\Papers\Paper - Forward Mole\runs\persiann_2023_2024\PDIR_1h2023072316.tif
[37 empty] | 75900 | D:\Google_drive\Meu Drive\Papers\Paper - Forward Mole\runs\persiann_2023_2024\PDIR_1h2023072317.tif
[37 empty] | 75960 | D:\Google_drive\Meu Drive\Papers\Paper - Forward Mole\runs\persiann_2023_2024\PDIR_1h2023072318.tif
[37 empty] | 76020 | D:\Google_drive\Meu Drive\Papers\Paper - Forward Mole\runs\persiann_2023_2024\PDIR_1h2023072319.tif
[37 empty] | 76080 | D:\Google_drive\Meu Drive\Papers\Paper - Forward Mole\runs\persiann_2023_2024\PDIR_1h2023072320.tif
[37 empty] | 76140 | D:\Google_drive\Meu Drive\Papers\Paper - Forward Mole\runs\persiann_2023_2024\PDIR_1h2023072321.tif
[37 empty] | 76200 | D:\Google_drive\Meu Drive\Papers\Paper - Forward Mole\runs\persiann_2023_2024\PDIR_1h2023072322.tif
[37 empty] | 76260 | D:\Google_drive\Meu Drive\Papers\Paper - Forward Mole\runs\persiann_2023_2024\PDIR_1h2023072323.tif
[37 empty] | 76320 | D:\Google_drive\Meu Drive\Papers\Paper - Forward Mole\runs\persiann_2023_2024\PDIR_1h2023072400.tif
[37 empty] | 76380 | D:\Google_drive\Meu Drive\Papers\Paper - Forward Mole\runs\persiann_2023_2024\PDIR_1h2023072401.tif
[37 empty] | 76440 | D:\Google_drive\Meu Drive\Papers\Paper - Forward Mole\runs\persiann_2023_2024\PDIR_1h2023072402.tif
[37 empty] | 76500 | D:\Google_drive\Meu Drive\Papers\Paper - Forward Mole\runs\persiann_2023_2024\PDIR_1h2023072403.tif
[37 empty] | 76560 | D:\Google_drive\Meu Drive\Papers\Paper - Forward Mole\runs\persiann_2023_2024\PDIR_1h2023072404.tif
[37 empty] | 76620 | D:\Google_drive\Meu Drive\Papers\Paper - Forward Mole\runs\persiann_2023_2024\PDIR_1h2023072405.tif
[37 empty] | 76680 | D:\Google_drive\Meu Drive\Papers\Paper - Forward Mole\runs\persiann_2023_2024\PDIR_1h2023072406.tif
[37 empty] | 76740 | D:\Google_drive\Meu Drive\Papers\Paper - Forward Mole\runs\persiann_2023_2024\PDIR_1h2023072407.tif
[37 empty] | 76800 | D:\Google_drive\Meu Drive\Papers\Paper - Forward Mole\runs\persiann_2023_2024\PDIR_1h2023072408.tif
[37 empty] | 76860 | D:\Google_drive\Meu Drive\Papers\Paper - Forward Mole\runs\persiann_2023_2024\PDIR_1h2023072409.tif
[37 empty] | 76920 | D:\Google_drive\Meu Drive\Papers\Paper - Forward Mole\runs\persiann_2023_2024\PDIR_1h2023072410.tif
[37 empty] | 76980 | D:\Google_drive\Meu Drive\Papers\Paper - Forward Mole\runs\persiann_2023_2024\PDIR_1h2023072411.tif
[37 empty] | 77040 | D:\Google_drive\Meu Drive\Papers\Paper - Forward Mole\runs\persiann_2023_2024\PDIR_1h2023072412.tif
[37 empty] | 77100 | D:\Google_drive\Meu Drive\Papers\Paper - Forward Mole\runs\persiann_2023_2024\PDIR_1h2023072413.tif
[37 empty] | 77160 | D:\Google_drive\Meu Drive\Papers\Paper - Forward Mole\runs\persiann_2023_2024\PDIR_1h2023072414.tif
[37 empty] | 77220 | D:\Google_drive\Meu Drive\Papers\Paper - Forward Mole\runs\persiann_2023_2024\PDIR_1h2023072415.tif
[37 empty] | 77280 | D:\Google_drive\Meu Drive\Papers\Paper - Forward Mole\runs\persiann_2023_2024\PDIR_1h2023072416.tif
[37 empty] | 77340 | D:\Google_drive\Meu Drive\Papers\Paper - Forward Mole\runs\persiann_2023_2024\PDIR_1h2023072417.tif
[37 empty] | 77400 | D:\Google_drive\Meu Drive\Papers\Paper - Forward Mole\runs\persiann_2023_2024\PDIR_1h2023072418.tif
[37 empty] | 77460 | D:\Google_drive\Meu Drive\Papers\Paper - Forward Mole\runs\persiann_2023_2024\PDIR_1h2023072419.tif
[37 empty] | 77520 | D:\Google_drive\Meu Drive\Papers\Paper - Forward Mole\runs\persiann_2023_2024\PDIR_1h2023072420.tif
[37 empty] | 77580 | D:\Google_drive\Meu Drive\Papers\Paper - Forward Mole\runs\persiann_2023_2024\PDIR_1h2023072421.tif
[37 empty] | 77640 | D:\Google_drive\Meu Drive\Papers\Paper - Forward Mole\runs\persiann_2023_2024\PDIR_1h2023072422.tif
[37 empty] | 77700 | D:\Google_drive\Meu Drive\Papers\Paper - Forward Mole\runs\persiann_2023_2024\PDIR_1h2023072423.tif
[37 empty] | 77760 | D:\Google_drive\Meu Drive\Papers\Paper - Forward Mole\runs\persiann_2023_2024\PDIR_1h2023072500.tif
[37 empty] | 77820 | D:\Google_drive\Meu Drive\Papers\Paper - Forward Mole\runs\persiann_2023_2024\PDIR_1h2023072501.tif
[37 empty] | 77880 | D:\Google_drive\Meu Drive\Papers\Paper - Forward Mole\runs\persiann_2023_2024\PDIR_1h2023072502.tif
[37 empty] | 77940 | D:\Google_drive\Meu Drive\Papers\Paper - Forward Mole\runs\persiann_2023_2024\PDIR_1h2023072503.tif
[37 empty] | 78000 | D:\Google_drive\Meu Drive\Papers\Paper - Forward Mole\runs\persiann_2023_2024\PDIR_1h2023072504.tif
[37 empty] | 78060 | D:\Google_drive\Meu Drive\Papers\Paper - Forward Mole\runs\persiann_2023_2024\PDIR_1h2023072505.tif
[37 empty] | 78120 | D:\Google_drive\Meu Drive\Papers\Paper - Forward Mole\runs\persiann_2023_2024\PDIR_1h2023072506.tif
[37 empty] | 78180 | D:\Google_drive\Meu Drive\Papers\Paper - Forward Mole\runs\persiann_2023_2024\PDIR_1h2023072507.tif
[37 empty] | 78240 | D:\Google_drive\Meu Drive\Papers\Paper - Forward Mole\runs\persiann_2023_2024\PDIR_1h2023072508.tif
[37 empty] | 78300 | D:\Google_drive\Meu Drive\Papers\Paper - Forward Mole\runs\persiann_2023_2024\PDIR_1h2023072509.tif
[37 empty] | 78360 | D:\Google_drive\Meu Drive\Papers\Paper - Forward Mole\runs\persiann_2023_2024\PDIR_1h2023072510.tif
[37 empty] | 78420 | D:\Google_drive\Meu Drive\Papers\Paper - Forward Mole\runs\persiann_2023_2024\PDIR_1h2023072511.tif
[37 empty] | 78480 | D:\Google_drive\Meu Drive\Papers\Paper - Forward Mole\runs\persiann_2023_2024\PDIR_1h2023072512.tif
[37 empty] | 78540 | D:\Google_drive\Meu Drive\Papers\Paper - Forward Mole\runs\persiann_2023_2024\PDIR_1h2023072513.tif
[37 empty] | 78600 | D:\Google_drive\Meu Drive\Papers\Paper - Forward Mole\runs\persiann_2023_2024\PDIR_1h2023072514.tif
[37 empty] | 78660 | D:\Google_drive\Meu Drive\Papers\Paper - Forward Mole\runs\persiann_2023_2024\PDIR_1h2023072515.tif
[37 empty] | 78720 | D:\Google_drive\Meu Drive\Papers\Paper - Forward Mole\runs\persiann_2023_2024\PDIR_1h2023072516.tif
[37 empty] | 78780 | D:\Google_drive\Meu Drive\Papers\Paper - Forward Mole\runs\persiann_2023_2024\PDIR_1h2023072517.tif
[37 empty] | 78840 | D:\Google_drive\Meu Drive\Papers\Paper - Forward Mole\runs\persiann_2023_2024\PDIR_1h2023072518.tif
[37 empty] | 78900 | D:\Google_drive\Meu Drive\Papers\Paper - Forward Mole\runs\persiann_2023_2024\PDIR_1h2023072519.tif
[37 empty] | 78960 | D:\Google_drive\Meu Drive\Papers\Paper - Forward Mole\runs\persiann_2023_2024\PDIR_1h2023072520.tif
[37 empty] | 79020 | D:\Google_drive\Meu Drive\Papers\Paper - Forward Mole\runs\persiann_2023_2024\PDIR_1h2023072521.tif
[37 empty] | 79080 | D:\Google_drive\Meu Drive\Papers\Paper - Forward Mole\runs\persiann_2023_2024\PDIR_1h2023072522.tif
[37 empty] | 79140 | D:\Google_drive\Meu Drive\Papers\Paper - Forward Mole\runs\persiann_2023_2024\PDIR_1h2023072523.tif
[37 empty] | 79200 | D:\Google_drive\Meu Drive\Papers\Paper - Forward Mole\runs\persiann_2023_2024\PDIR_1h2023072600.tif
[37 empty] | 79260 | D:\Google_drive\Meu Drive\Papers\Paper - Forward Mole\runs\persiann_2023_2024\PDIR_1h2023072601.tif
[37 empty] | 79320 | D:\Google_drive\Meu Drive\Papers\Paper - Forward Mole\runs\persiann_2023_2024\PDIR_1h2023072602.tif
[37 empty] | 79380 | D:\Google_drive\Meu Drive\Papers\Paper - Forward Mole\runs\persiann_2023_2024\PDIR_1h2023072603.tif
[37 empty] | 79440 | D:\Google_drive\Meu Drive\Papers\Paper - Forward Mole\runs\persiann_2023_2024\PDIR_1h2023072604.tif
[37 empty] | 79500 | D:\Google_drive\Meu Drive\Papers\Paper - Forward Mole\runs\persiann_2023_2024\PDIR_1h2023072605.tif
[37 empty] | 79560 | D:\Google_drive\Meu Drive\Papers\Paper - Forward Mole\runs\persiann_2023_2024\PDIR_1h2023072606.tif
[37 empty] | 79620 | D:\Google_drive\Meu Drive\Papers\Paper - Forward Mole\runs\persiann_2023_2024\PDIR_1h2023072607.tif
[37 empty] | 79680 | D:\Google_drive\Meu Drive\Papers\Paper - Forward Mole\runs\persiann_2023_2024\PDIR_1h2023072608.tif
[37 empty] | 79740 | D:\Google_drive\Meu Drive\Papers\Paper - Forward Mole\runs\persiann_2023_2024\PDIR_1h2023072609.tif
[37 empty] | 79800 | D:\Google_drive\Meu Drive\Papers\Paper - Forward Mole\runs\persiann_2023_2024\PDIR_1h2023072610.tif
[37 empty] | 79860 | D:\Google_drive\Meu Drive\Papers\Paper - Forward Mole\runs\persiann_2023_2024\PDIR_1h2023072611.tif
[37 empty] | 79920 | D:\Google_drive\Meu Drive\Papers\Paper - Forward Mole\runs\persiann_2023_2024\PDIR_1h2023072612.tif
[37 empty] | 79980 | D:\Google_drive\Meu Drive\Papers\Paper - Forward Mole\runs\persiann_2023_2024\PDIR_1h2023072613.tif
[37 empty] | 80040 | D:\Google_drive\Meu Drive\Papers\Paper - Forward Mole\runs\persiann_2023_2024\PDIR_1h2023072614.tif
[37 empty] | 80100 | D:\Google_drive\Meu Drive\Papers\Paper - Forward Mole\runs\persiann_2023_2024\PDIR_1h2023072615.tif
[37 empty] | 80160 | D:\Google_drive\Meu Drive\Papers\Paper - Forward Mole\runs\persiann_2023_2024\PDIR_1h2023072616.tif
[37 empty] | 80220 | D:\Google_drive\Meu Drive\Papers\Paper - Forward Mole\runs\persiann_2023_2024\PDIR_1h2023072617.tif
[37 empty] | 80280 | D:\Google_drive\Meu Drive\Papers\Paper - Forward Mole\runs\persiann_2023_2024\PDIR_1h2023072618.tif
[37 empty] | 80340 | D:\Google_drive\Meu Drive\Papers\Paper - Forward Mole\runs\persiann_2023_2024\PDIR_1h2023072619.tif
[37 empty] | 80400 | D:\Google_drive\Meu Drive\Papers\Paper - Forward Mole\runs\persiann_2023_2024\PDIR_1h2023072620.tif
[37 empty] | 80460 | D:\Google_drive\Meu Drive\Papers\Paper - Forward Mole\runs\persiann_2023_2024\PDIR_1h2023072621.tif
[37 empty] | 80520 | D:\Google_drive\Meu Drive\Papers\Paper - Forward Mole\runs\persiann_2023_2024\PDIR_1h2023072622.tif
[37 empty] | 80580 | D:\Google_drive\Meu Drive\Papers\Paper - Forward Mole\runs\persiann_2023_2024\PDIR_1h2023072623.tif
[37 empty] | 80640 | D:\Google_drive\Meu Drive\Papers\Paper - Forward Mole\runs\persiann_2023_2024\PDIR_1h2023072700.tif
[37 empty] | 80700 | D:\Google_drive\Meu Drive\Papers\Paper - Forward Mole\runs\persiann_2023_2024\PDIR_1h2023072701.tif
[37 empty] | 80760 | D:\Google_drive\Meu Drive\Papers\Paper - Forward Mole\runs\persiann_2023_2024\PDIR_1h2023072702.tif
[37 empty] | 80820 | D:\Google_drive\Meu Drive\Papers\Paper - Forward Mole\runs\persiann_2023_2024\PDIR_1h2023072703.tif
[37 empty] | 80880 | D:\Google_drive\Meu Drive\Papers\Paper - Forward Mole\runs\persiann_2023_2024\PDIR_1h2023072704.tif
[37 empty] | 80940 | D:\Google_drive\Meu Drive\Papers\Paper - Forward Mole\runs\persiann_2023_2024\PDIR_1h2023072705.tif
[37 empty] | 81000 | D:\Google_drive\Meu Drive\Papers\Paper - Forward Mole\runs\persiann_2023_2024\PDIR_1h2023072706.tif
[37 empty] | 81060 | D:\Google_drive\Meu Drive\Papers\Paper - Forward Mole\runs\persiann_2023_2024\PDIR_1h2023072707.tif
[37 empty] | 81120 | D:\Google_drive\Meu Drive\Papers\Paper - Forward Mole\runs\persiann_2023_2024\PDIR_1h2023072708.tif
[37 empty] | 81180 | D:\Google_drive\Meu Drive\Papers\Paper - Forward Mole\runs\persiann_2023_2024\PDIR_1h2023072709.tif
[37 empty] | 81240 | D:\Google_drive\Meu Drive\Papers\Paper - Forward Mole\runs\persiann_2023_2024\PDIR_1h2023072710.tif
[37 empty] | 81300 | D:\Google_drive\Meu Drive\Papers\Paper - Forward Mole\runs\persiann_2023_2024\PDIR_1h2023072711.tif
[37 empty] | 81360 | D:\Google_drive\Meu Drive\Papers\Paper - Forward Mole\runs\persiann_2023_2024\PDIR_1h2023072712.tif
[37 empty] | 81420 | D:\Google_drive\Meu Drive\Papers\Paper - Forward Mole\runs\persiann_2023_2024\PDIR_1h2023072713.tif
[37 empty] | 81480 | D:\Google_drive\Meu Drive\Papers\Paper - Forward Mole\runs\persiann_2023_2024\PDIR_1h2023072714.tif
[37 empty] | 81540 | D:\Google_drive\Meu Drive\Papers\Paper - Forward Mole\runs\persiann_2023_2024\PDIR_1h2023072715.tif
[37 empty] | 81600 | D:\Google_drive\Meu Drive\Papers\Paper - Forward Mole\runs\persiann_2023_2024\PDIR_1h2023072716.tif
[37 empty] | 81660 | D:\Google_drive\Meu Drive\Papers\Paper - Forward Mole\runs\persiann_2023_2024\PDIR_1h2023072717.tif
[37 empty] | 81720 | D:\Google_drive\Meu Drive\Papers\Paper - Forward Mole\runs\persiann_2023_2024\PDIR_1h2023072718.tif
[37 empty] | 81780 | D:\Google_drive\Meu Drive\Papers\Paper - Forward Mole\runs\persiann_2023_2024\PDIR_1h2023072719.tif
[37 empty] | 81840 | D:\Google_drive\Meu Drive\Papers\Paper - Forward Mole\runs\persiann_2023_2024\PDIR_1h2023072720.tif
[37 empty] | 81900 | D:\Google_drive\Meu Drive\Papers\Paper - Forward Mole\runs\persiann_2023_2024\PDIR_1h2023072721.tif
[37 empty] | 81960 | D:\Google_drive\Meu Drive\Papers\Paper - Forward Mole\runs\persiann_2023_2024\PDIR_1h2023072722.tif
[37 empty] | 82020 | D:\Google_drive\Meu Drive\Papers\Paper - Forward Mole\runs\persiann_2023_2024\PDIR_1h2023072723.tif
[37 empty] | 82080 | D:\Google_drive\Meu Drive\Papers\Paper - Forward Mole\runs\persiann_2023_2024\PDIR_1h2023072800.tif
[37 empty] | 82140 | D:\Google_drive\Meu Drive\Papers\Paper - Forward Mole\runs\persiann_2023_2024\PDIR_1h2023072801.tif
[37 empty] | 82200 | D:\Google_drive\Meu Drive\Papers\Paper - Forward Mole\runs\persiann_2023_2024\PDIR_1h2023072802.tif
[37 empty] | 82260 | D:\Google_drive\Meu Drive\Papers\Paper - Forward Mole\runs\persiann_2023_2024\PDIR_1h2023072803.tif
[37 empty] | 82320 | D:\Google_drive\Meu Drive\Papers\Paper - Forward Mole\runs\persiann_2023_2024\PDIR_1h2023072804.tif
[37 empty] | 82380 | D:\Google_drive\Meu Drive\Papers\Paper - Forward Mole\runs\persiann_2023_2024\PDIR_1h2023072805.tif
[37 empty] | 82440 | D:\Google_drive\Meu Drive\Papers\Paper - Forward Mole\runs\persiann_2023_2024\PDIR_1h2023072806.tif
[37 empty] | 82500 | D:\Google_drive\Meu Drive\Papers\Paper - Forward Mole\runs\persiann_2023_2024\PDIR_1h2023072807.tif
[37 empty] | 82560 | D:\Google_drive\Meu Drive\Papers\Paper - Forward Mole\runs\persiann_2023_2024\PDIR_1h2023072808.tif
[37 empty] | 82620 | D:\Google_drive\Meu Drive\Papers\Paper - Forward Mole\runs\persiann_2023_2024\PDIR_1h2023072809.tif
[37 empty] | 82680 | D:\Google_drive\Meu Drive\Papers\Paper - Forward Mole\runs\persiann_2023_2024\PDIR_1h2023072810.tif
[37 empty] | 82740 | D:\Google_drive\Meu Drive\Papers\Paper - Forward Mole\runs\persiann_2023_2024\PDIR_1h2023072811.tif
[37 empty] | 82800 | D:\Google_drive\Meu Drive\Papers\Paper - Forward Mole\runs\persiann_2023_2024\PDIR_1h2023072812.tif
[37 empty] | 82860 | D:\Google_drive\Meu Drive\Papers\Paper - Forward Mole\runs\persiann_2023_2024\PDIR_1h2023072813.tif
[37 empty] | 82920 | D:\Google_drive\Meu Drive\Papers\Paper - Forward Mole\runs\persiann_2023_2024\PDIR_1h2023072814.tif
[37 empty] | 82980 | D:\Google_drive\Meu Drive\Papers\Paper - Forward Mole\runs\persiann_2023_2024\PDIR_1h2023072815.tif
[37 empty] | 83040 | D:\Google_drive\Meu Drive\Papers\Paper - Forward Mole\runs\persiann_2023_2024\PDIR_1h2023072816.tif
[37 empty] | 83100 | D:\Google_drive\Meu Drive\Papers\Paper - Forward Mole\runs\persiann_2023_2024\PDIR_1h2023072817.tif
[37 empty] | 83160 | D:\Google_drive\Meu Drive\Papers\Paper - Forward Mole\runs\persiann_2023_2024\PDIR_1h2023072818.tif
[37 empty] | 83220 | D:\Google_drive\Meu Drive\Papers\Paper - Forward Mole\runs\persiann_2023_2024\PDIR_1h2023072819.tif
[37 empty] | 83280 | D:\Google_drive\Meu Drive\Papers\Paper - Forward Mole\runs\persiann_2023_2024\PDIR_1h2023072820.tif
[37 empty] | 83340 | D:\Google_drive\Meu Drive\Papers\Paper - Forward Mole\runs\persiann_2023_2024\PDIR_1h2023072821.tif
[37 empty] | 83400 | D:\Google_drive\Meu Drive\Papers\Paper - Forward Mole\runs\persiann_2023_2024\PDIR_1h2023072822.tif
[37 empty] | 83460 | D:\Google_drive\Meu Drive\Papers\Paper - Forward Mole\runs\persiann_2023_2024\PDIR_1h2023072823.tif
[37 empty] | 83520 | D:\Google_drive\Meu Drive\Papers\Paper - Forward Mole\runs\persiann_2023_2024\PDIR_1h2023072900.tif
[37 empty] | 83580 | D:\Google_drive\Meu Drive\Papers\Paper - Forward Mole\runs\persiann_2023_2024\PDIR_1h2023072901.tif
[37 empty] | 83640 | D:\Google_drive\Meu Drive\Papers\Paper - Forward Mole\runs\persiann_2023_2024\PDIR_1h2023072902.tif
[37 empty] | 83700 | D:\Google_drive\Meu Drive\Papers\Paper - Forward Mole\runs\persiann_2023_2024\PDIR_1h2023072903.tif
[37 empty] | 83760 | D:\Google_drive\Meu Drive\Papers\Paper - Forward Mole\runs\persiann_2023_2024\PDIR_1h2023072904.tif
[37 empty] | 83820 | D:\Google_drive\Meu Drive\Papers\Paper - Forward Mole\runs\persiann_2023_2024\PDIR_1h2023072905.tif
[37 empty] | 83880 | D:\Google_drive\Meu Drive\Papers\Paper - Forward Mole\runs\persiann_2023_2024\PDIR_1h2023072906.tif
[37 empty] | 83940 | D:\Google_drive\Meu Drive\Papers\Paper - Forward Mole\runs\persiann_2023_2024\PDIR_1h2023072907.tif
[37 empty] | 84000 | D:\Google_drive\Meu Drive\Papers\Paper - Forward Mole\runs\persiann_2023_2024\PDIR_1h2023072908.tif
[37 empty] | 84060 | D:\Google_drive\Meu Drive\Papers\Paper - Forward Mole\runs\persiann_2023_2024\PDIR_1h2023072909.tif
[37 empty] | 84120 | D:\Google_drive\Meu Drive\Papers\Paper - Forward Mole\runs\persiann_2023_2024\PDIR_1h2023072910.tif
[37 empty] | 84180 | D:\Google_drive\Meu Drive\Papers\Paper - Forward Mole\runs\persiann_2023_2024\PDIR_1h2023072911.tif
[37 empty] | 84240 | D:\Google_drive\Meu Drive\Papers\Paper - Forward Mole\runs\persiann_2023_2024\PDIR_1h2023072912.tif
[37 empty] | 84300 | D:\Google_drive\Meu Drive\Papers\Paper - Forward Mole\runs\persiann_2023_2024\PDIR_1h2023072913.tif
[37 empty] | 84360 | D:\Google_drive\Meu Drive\Papers\Paper - Forward Mole\runs\persiann_2023_2024\PDIR_1h2023072914.tif
[37 empty] | 84420 | D:\Google_drive\Meu Drive\Papers\Paper - Forward Mole\runs\persiann_2023_2024\PDIR_1h2023072915.tif
[37 empty] | 84480 | D:\Google_drive\Meu Drive\Papers\Paper - Forward Mole\runs\persiann_2023_2024\PDIR_1h2023072916.tif
[37 empty] | 84540 | D:\Google_drive\Meu Drive\Papers\Paper - Forward Mole\runs\persiann_2023_2024\PDIR_1h2023072917.tif
[37 empty] | 84600 | D:\Google_drive\Meu Drive\Papers\Paper - Forward Mole\runs\persiann_2023_2024\PDIR_1h2023072918.tif
[37 empty] | 84660 | D:\Google_drive\Meu Drive\Papers\Paper - Forward Mole\runs\persiann_2023_2024\PDIR_1h2023072919.tif
[37 empty] | 84720 | D:\Google_drive\Meu Drive\Papers\Paper - Forward Mole\runs\persiann_2023_2024\PDIR_1h2023072920.tif
[37 empty] | 84780 | D:\Google_drive\Meu Drive\Papers\Paper - Forward Mole\runs\persiann_2023_2024\PDIR_1h2023072921.tif
[37 empty] | 84840 | D:\Google_drive\Meu Drive\Papers\Paper - Forward Mole\runs\persiann_2023_2024\PDIR_1h2023072922.tif
[37 empty] | 84900 | D:\Google_drive\Meu Drive\Papers\Paper - Forward Mole\runs\persiann_2023_2024\PDIR_1h2023072923.tif
[37 empty] | 84960 | D:\Google_drive\Meu Drive\Papers\Paper - Forward Mole\runs\persiann_2023_2024\PDIR_1h2023073000.tif
[37 empty] | 85020 | D:\Google_drive\Meu Drive\Papers\Paper - Forward Mole\runs\persiann_2023_2024\PDIR_1h2023073001.tif
[37 empty] | 85080 | D:\Google_drive\Meu Drive\Papers\Paper - Forward Mole\runs\persiann_2023_2024\PDIR_1h2023073002.tif
[37 empty] | 85140 | D:\Google_drive\Meu Drive\Papers\Paper - Forward Mole\runs\persiann_2023_2024\PDIR_1h2023073003.tif
[37 empty] | 85200 | D:\Google_drive\Meu Drive\Papers\Paper - Forward Mole\runs\persiann_2023_2024\PDIR_1h2023073004.tif
[37 empty] | 85260 | D:\Google_drive\Meu Drive\Papers\Paper - Forward Mole\runs\persiann_2023_2024\PDIR_1h2023073005.tif
[37 empty] | 85320 | D:\Google_drive\Meu Drive\Papers\Paper - Forward Mole\runs\persiann_2023_2024\PDIR_1h2023073006.tif
[37 empty] | 85380 | D:\Google_drive\Meu Drive\Papers\Paper - Forward Mole\runs\persiann_2023_2024\PDIR_1h2023073007.tif
[37 empty] | 85440 | D:\Google_drive\Meu Drive\Papers\Paper - Forward Mole\runs\persiann_2023_2024\PDIR_1h2023073008.tif
[37 empty] | 85500 | D:\Google_drive\Meu Drive\Papers\Paper - Forward Mole\runs\persiann_2023_2024\PDIR_1h2023073009.tif
[37 empty] | 85560 | D:\Google_drive\Meu Drive\Papers\Paper - Forward Mole\runs\persiann_2023_2024\PDIR_1h2023073010.tif
[37 empty] | 85620 | D:\Google_drive\Meu Drive\Papers\Paper - Forward Mole\runs\persiann_2023_2024\PDIR_1h2023073011.tif
[37 empty] | 85680 | D:\Google_drive\Meu Drive\Papers\Paper - Forward Mole\runs\persiann_2023_2024\PDIR_1h2023073012.tif
[37 empty] | 85740 | D:\Google_drive\Meu Drive\Papers\Paper - Forward Mole\runs\persiann_2023_2024\PDIR_1h2023073013.tif
[37 empty] | 85800 | D:\Google_drive\Meu Drive\Papers\Paper - Forward Mole\runs\persiann_2023_2024\PDIR_1h2023073014.tif
[37 empty] | 85860 | D:\Google_drive\Meu Drive\Papers\Paper - Forward Mole\runs\persiann_2023_2024\PDIR_1h2023073015.tif
[37 empty] | 85920 | D:\Google_drive\Meu Drive\Papers\Paper - Forward Mole\runs\persiann_2023_2024\PDIR_1h2023073016.tif
[37 empty] | 85980 | D:\Google_drive\Meu Drive\Papers\Paper - Forward Mole\runs\persiann_2023_2024\PDIR_1h2023073017.tif
[37 empty] | 86040 | D:\Google_drive\Meu Drive\Papers\Paper - Forward Mole\runs\persiann_2023_2024\PDIR_1h2023073018.tif
[37 empty] | 86100 | D:\Google_drive\Meu Drive\Papers\Paper - Forward Mole\runs\persiann_2023_2024\PDIR_1h2023073019.tif
[37 empty] | 86160 | D:\Google_drive\Meu Drive\Papers\Paper - Forward Mole\runs\persiann_2023_2024\PDIR_1h2023073020.tif
[37 empty] | 86220 | D:\Google_drive\Meu Drive\Papers\Paper - Forward Mole\runs\persiann_2023_2024\PDIR_1h2023073021.tif
[37 empty] | 86280 | D:\Google_drive\Meu Drive\Papers\Paper - Forward Mole\runs\persiann_2023_2024\PDIR_1h2023073022.tif
[37 empty] | 86340 | D:\Google_drive\Meu Drive\Papers\Paper - Forward Mole\runs\persiann_2023_2024\PDIR_1h2023073023.tif
[37 empty] | 86400 | D:\Google_drive\Meu Drive\Papers\Paper - Forward Mole\runs\persiann_2023_2024\PDIR_1h2023073100.tif
[37 empty] | 86460 | D:\Google_drive\Meu Drive\Papers\Paper - Forward Mole\runs\persiann_2023_2024\PDIR_1h2023073101.tif
[37 empty] | 86520 | D:\Google_drive\Meu Drive\Papers\Paper - Forward Mole\runs\persiann_2023_2024\PDIR_1h2023073102.tif
[37 empty] | 86580 | D:\Google_drive\Meu Drive\Papers\Paper - Forward Mole\runs\persiann_2023_2024\PDIR_1h2023073103.tif
[37 empty] | 86640 | D:\Google_drive\Meu Drive\Papers\Paper - Forward Mole\runs\persiann_2023_2024\PDIR_1h2023073104.tif
[37 empty] | 86700 | D:\Google_drive\Meu Drive\Papers\Paper - Forward Mole\runs\persiann_2023_2024\PDIR_1h2023073105.tif
[37 empty] | 86760 | D:\Google_drive\Meu Drive\Papers\Paper - Forward Mole\runs\persiann_2023_2024\PDIR_1h2023073106.tif
[37 empty] | 86820 | D:\Google_drive\Meu Drive\Papers\Paper - Forward Mole\runs\persiann_2023_2024\PDIR_1h2023073107.tif
[37 empty] | 86880 | D:\Google_drive\Meu Drive\Papers\Paper - Forward Mole\runs\persiann_2023_2024\PDIR_1h2023073108.tif
[37 empty] | 86940 | D:\Google_drive\Meu Drive\Papers\Paper - Forward Mole\runs\persiann_2023_2024\PDIR_1h2023073109.tif
[37 empty] | 87000 | D:\Google_drive\Meu Drive\Papers\Paper - Forward Mole\runs\persiann_2023_2024\PDIR_1h2023073110.tif
[37 empty] | 87060 | D:\Google_drive\Meu Drive\Papers\Paper - Forward Mole\runs\persiann_2023_2024\PDIR_1h2023073111.tif
[37 empty] | 87120 | D:\Google_drive\Meu Drive\Papers\Paper - Forward Mole\runs\persiann_2023_2024\PDIR_1h2023073112.tif
[37 empty] | 87180 | D:\Google_drive\Meu Drive\Papers\Paper - Forward Mole\runs\persiann_2023_2024\PDIR_1h2023073113.tif
[37 empty] | 87240 | D:\Google_drive\Meu Drive\Papers\Paper - Forward Mole\runs\persiann_2023_2024\PDIR_1h2023073114.tif
[37 empty] | 87300 | D:\Google_drive\Meu Drive\Papers\Paper - Forward Mole\runs\persiann_2023_2024\PDIR_1h2023073115.tif
[37 empty] | 87360 | D:\Google_drive\Meu Drive\Papers\Paper - Forward Mole\runs\persiann_2023_2024\PDIR_1h2023073116.tif
[37 empty] | 87420 | D:\Google_drive\Meu Drive\Papers\Paper - Forward Mole\runs\persiann_2023_2024\PDIR_1h2023073117.tif
[37 empty] | 87480 | D:\Google_drive\Meu Drive\Papers\Paper - Forward Mole\runs\persiann_2023_2024\PDIR_1h2023073118.tif
[37 empty] | 87540 | D:\Google_drive\Meu Drive\Papers\Paper - Forward Mole\runs\persiann_2023_2024\PDIR_1h2023073119.tif
[37 empty] | 87600 | D:\Google_drive\Meu Drive\Papers\Paper - Forward Mole\runs\persiann_2023_2024\PDIR_1h2023073120.tif
[37 empty] | 87660 | D:\Google_drive\Meu Drive\Papers\Paper - Forward Mole\runs\persiann_2023_2024\PDIR_1h2023073121.tif
[37 empty] | 87720 | D:\Google_drive\Meu Drive\Papers\Paper - Forward Mole\runs\persiann_2023_2024\PDIR_1h2023073122.tif
[37 empty] | 87780 | D:\Google_drive\Meu Drive\Papers\Paper - Forward Mole\runs\persiann_2023_2024\PDIR_1h2023073123.tif
Note on AK2: : Marcus: Here are cells where we are saving states over time. Only valid if you are not resampling the data
Note on B11: : Marcus: Maximum velocity threshold to start calculations of new alfas
Note on AH11: : Marcus: Gravity acceleration
Note on E11: : Marcus: 1 we are using the build-up and wash-off with rating curves and changing it according to Bmin, Bmax values. Otherwise, we are modeling with traditional exponential wash-off model in terms of Bt
Note on AQ11: : Marcus: Rainfall time-step (min)
Note on B12: : Marcus: Slope alfa
Note on E12: : Marcus: 1 we are modeling infiltration. 0 we are neglecting infiltration in all areas.
Note on AE13: : Marcus: This is the path where you topotoolbox folder is located. Please change it accordingly.
Note on E13: : Marcus: 1 we limit 2-D velocities to the critical flow. Otherwise, we don't include this limitation in the CA model.
Note on E14: : Marcus: 1 means that rainfall will be espatially variable. In this case, see the manual to check how to enter the rainfall maps. 0 means we will use a concentrated model and rainfall is input in the excel file.
Note on E15: : Marcus: 1 we are modeling using a 8-D diffusive wave approximation. 0 we use a 4-D diffusive approximation.
Note on E16: : Marcus: 1 we solve diffusive-wave model, otherwise we solve kinematic wave model. In this case, it is recommended to impose a minimum slope.
Note on E17: : Marcus: 1 we resample the maps and change the pixel size to the selected pixel size in the Resample section
Note on E18: : Marcus: 1 we smooth streams, otherwise we don't do any smoothening.
Note on E19: : Marcus: 1 we only smooth the main channel, otherwise we smooth all channels defined by the flow accumulation threshold network created automatically.
Note on E20: : Marcus: 1 we export .ASC maps, otherwise we don’t export maps.
Note on B3: : Marcus: Maximum duration of calculation (min)
Note on L3: : Marcus: 0 we use a critical outlet boundary condition, otherwise we use a gradient boundary condition and the slope_outlet must be specified.
Note on O3: : Marcus: Maps are recorded in this duration
Note on R3: : Marcus: Minimum wse slope to consider in the calcualtions
Note on X3: : Marcus: Number of antecedent dry days for water quality modeling.
Note on AB3: : Marcus: Area threshold for defining creeks
Note on AE3: : Marcus: This is the path where you topotoolbox folder is located. Please change it accordingly.
Note on AH3: : Marcus: Static friction coefficient
Note on AK3: : Marcus: Index of the gauge
Note on AL3: : Marcus: Easting Coordinate of the Gauge
Note on AM3: : Marcus: Northing coordinate of the gauge (m)
Note on E3: : Marcus: 1 we arre modeling rainfall, 0 we neglect it.
Note on AQ3: : Marcus: 1 we are using the alternated blocks hyetograph. It assumes a spatial-invariant rainfall in the whole catchment domain. All other rainfall information is neglected if this flag is activated. Also, it must be either this one or Huff, not both.
Note on I3: : Marcus: This is only valid when modeling inflows without rainfall. Matrices are changed each time-step_matrices
Note on E21: : Marcus: 1 we fill all sinks in the DEM
Note on E22: : Marcus: 1 we smooth the DEM raster using a gaussian filter.
Note on E23: : Marcus: 1 we reduce elevation of flow cells to represent the real bottom elevation
Note on AE24: : Marcus: This is the path where you topotoolbox folder is located. Please change it accordingly.
Note on E24: : Marcus: 1 we model Penman-Monteith Model. To this end, you need to enter climatologic data in the file ETP_input_parameters. Also, please make sure you enter dates according with Date_Begin and Date_End, entered in the Running Control section.
Note on E25: : Marcus: 1 means we are observing some particular points and retrieving depths, flows, and other important states.
Note on E26: : Marcus Gomes J Nior: 1 we convert all arrays (except the recording data) to gpu
Note on E27: : Marcus Gomes J Nior: 1 we convert all arrays to single precision
Note on E28: : Marcus Gomes J Nior: 1 we consider the gates in reservoirs as internal boundary conditions. To this end, it is necessary to fill the reservoir data spreadsheet
Note on E29: User: Marcus Gomes J Nior: 1 we solve human instability model. 2 we solve human instability model, empirical approach, 3 we solve human instabiliy model of Milanesi 2014
Note on E30: : Marcus: 1 we use known maps of rainfall intensity in mm/h
Note on B4: : Marcus: Inititial time-step. If you want to use a constant time-step, just assume min_time_step and max_time_step are equal time_step_model.
Note on L4: : Marcus: Outlet normal slope boundary condition
Note on O4: : Marcus: Hydrographs are recorded in this duration
Note on R4: : Marcus: Flows smaller than this value are neglected
Note on X4: : Marcus: Minimum mass of pollutant to consider in the calculations
Note on AB4: : Marcus: Smoothening parameter
Note on AH4: : Marcus: Hydrodynamic drag coefficient
Note on AQ4: : Marcus Nóbrega: 1 we are using the Huff hyetograph. It assumes a spatial-invariant rainfall in the whole catchment domain. All other rainfall information is neglected if this flag is activated. Also, it must be either this one or Huff, not both.
Note on I4: : Marcus: Number of cells that will be increased in the domain
Note on E31: : if == 1, we run Persiann sattelite rainfall from the Date_Begin to Date_End, with all maps offline. The maps need to be automatically downloaded and are later automatically deleted.
Note on E32: : if == 1, we run Persiann sattelite rainfall from the Date_Begin up to real time data that is being automatically received in the FTP procedure. The model will never stop. So be careful.
Note on B5: : Marcus: Minimum time-step assumed in the simulation.
Note on O5: : Marcus: Pollutants are rounded to 0 if the concenration is smaller than this value
Note on R5: : Marcus: Depths smaller than this value are neglected
Note on X5: : Marcus: Minimum threshold to consider a regular pollutant rating curve
Note on AB5: : Marcus: Smoothening parameter
Note on AH5: : Marcus: Person density
Note on E5: : Marcus: 1 means we have inflow hydrograph boundary condition, 0 otherwise.
Note on AQ5: : Marcus: Return period in years
Note on B6: : Marcus: Maximum time-step assumed in the simulation.
Note on O6: : Marcus: Minimum depth to create the maps
Note on X6: : Marcus: Maximum threshold to consider flux constant
Note on AB6: : Marcus: Minimum slope for the imposemin algorithm used when flag_diffusive = 0.
Note on AH6: : Marcus: Person weigth
Note on E6: : Marcus: 1 we correct the truncation and numerical problems altering the mass balance by redistributing this value in the cells that receive the inflow hydrograph. 0 we don't correct the water balance errors.
Note on AQ6: : Marcus: Rainfall duration in minutes
Note on B7: : Marcus: Minimum time-step assumed in the simulation.
Note on O7: : Marcus: 1 means we save wse maps, otherwise we save depths.
Note on AB7: : Marcus: Resampled resolution used when flag_resample is activated
Note on AH7: : Marcus: Person's height
Note on E7: : Marcus: 1 means we are modeling water quality. To this end, make sure the parameter entered in the LULC paramters are correct.
Note on AQ7: : Marcus: K factor of Shermman-Type IDF curve. Note that i(mm/h) = K * RP ^ a / (( b + duration)^c)
Note on B8: : Marcus: Time-steps will be refreshed each time_step_change seconds.
Note on O8: : Marcus: If 1, we plot maps, charts and everything using Elapsed Time. Otherwise, we plot using the date information given in the Running Control section
Note on AH8: : Marcus: Person's width
Note on E8: : Marcus: 0 we use the Courant method for adapting time-steps.
Note on AQ8: : Marcus: a factor of Shermman-Type IDF curve. Note that i(mm/h) = K * RP ^ a / (( b + duration)^c)
Note on B9: : Marcus: Value of alfa_max
Note on L9: : Marcus: Number of extra outlets
Note on O9: : Marcus: Maps are recorded in this duration
Note on AH9: : Marcus: Person's length
Note on E9: : Marcus: 1 we enter a map of initial warmup, which is a .TIF map with initial water surface depths in m and initial soil moisture in mm. 0 we don't input it and we assume d_0 in (mm) and I_0 (mm) in the LULC parameters sheet.
Note on AQ9: : Marcus: b factor of Shermman-Type IDF curve. Note that i(mm/h) = K * RP ^ a / (( b + duration)^c)
Note on B10: : Marcus: Minimum alfa
Note on L10: Marcus: Average lateral contribution of groundwater per meter of river
Note on AH10: : Marcus: Fluid density
Note on E10: : Marcus: 1 we enter a map of initial pollutant warmup, which is a .TIF map with initial pollutant mass in kg for each pixel. 0 we don't input it and we assume the initial mass by the parameters of build-up and wash-off entered later.
Note on AQ10: : Marcus: c factor of Shermman-Type IDF curve. Note that i(mm/h) = K * RP ^ a / (( b + duration)^c)

## Folha1
id
1 | -9817976.95 | 1702807.96 | Chinda | wkt_geom | Codigo | Lat | Lon | Rios | Operador | Nome | Area | Sedimentos | Qualidade | x_3857 | y_3857
2 | -9819476.95 | 1726307.96 | El Tablon | Point (-5616747.35941449087113142 -3358868.80781099386513233) | 86160000 | -288681 | -504561 | RIO TAINHAS | CPRM | PASSO TAINHAS | 1120 | 0 | 1 | -561674735941 | -335886880781
3 | -9788976.95 | 1720307.96 | Santiago | Point (-5755184.27816500514745712 -3388099.68207755964249372) | 86472000 | -290978 | -516997 | RIO DAS ANTAS | CPRM | LINHA JOS? J?LIO | 13000 | 0 | 1 | -575518427817 | -338809968208
1001 | -9795455.33 | 1694399.429 | Gauge - 1001 | Point (-5773986.14015998970717192 -3396944.10895893443375826) | 86510000 | -291672 | -518686 | RIO TAQUARI | CPRM | MU?UM | 16000 | 1 | 1 | -577398614016 | -339694410896
1002 | -9794976.95 | 1693807.96 | Gauge - 1002 | Point (-5806669.54265689384192228 -3404174.4697970082052052) | 86780000 | -292239 | -521622 | RIO FORQUETA | SEMA-RS | BARRA DO F?O | 2077 | 0 | 0 | -580666954266 | -34041744698
1003 | -9794303.15 | 1693703.217 | Gauge - 1003 | Point (-5772472.19508520048111677 -3405513.86455221893265843) | 86720000 | -292344 | -51855 | RIO TAQUARI | CPRM | ENCANTADO | 19100 | 0 | 1 | -577247219509 | -340551386455
1004 | -9792051.95 | 1693852.96 | Gauge - 1004 | Point (-5784405.64449824020266533 -3436025.55011502979323268) | 86879300 | -294733 | -519622 | RIO TAQUARI | CPRM | ESTRELA | 22472 | 0 | 0 | -57844056445 | -343602555012
1005 | -9790618.82 | 1693901.529 | Gauge - 1005 | Point (-5783169.99815043434500694 -3453273.5673663062043488) | 86881000 | -296081 | -519511 | RIO TAQUARI | CPRM | BOM RETIRO DO SUL - MONTANTE | 23800 | 0 | 0 | -578316999815 | -345327356737
1006 | -9789851.95 | 1694652.96 | Gauge - 1006 | Point (-5785273.93652642704546452 -3464046.06436200020834804) | 86895000 | -296922 | -51.97 | RIO TAQUARI | CPRM | PORTO MARIANTE | 24600 | 0 | 0 | -578527393653 | -346404606436
1007 | -9788411.95 | 1692932.96 | Gauge - 1007 | Point (-5774787.64049370121210814 -3478752.709418925922364) | 86950000 | -298069 | -518758 | RIO TAQUARI | CPRM | TAQUARI | 25900 | 0 | 0 | -577478764049 | -347875270942
1008 | -9788742.15 | 1693448.621 | Gauge - 1008
1009 | -9787847.7 | 1695360.087 | Gauge - 1009
1010 | -9782411.95 | 1704632.96 | Gauge - 1010
1011 | -9779306.22 | 1705202.976 | Gauge - 1011
1012 | -9778451.95 | 1704852.96 | Gauge - 1012
1013 | -9775651.95 | 1702852.96 | Gauge - 1013
1014 | -9771745.94 | 1702116.334 | Gauge - 1014
1015 | -9769847.37 | 1703113.413 | Gauge - 1015
1016 | -9767851.95 | 1700252.96 | Gauge - 1016
1017 | -9767919.02 | 1699455.859 | Gauge - 1017
1018 | -9768251.95 | 1698052.96 | Gauge - 1018
1019 | -9768066.08 | 1697678.198 | Gauge - 1019
1020 | -9768311.95 | 1694732.96 | Gauge - 1020
1021 | -9768611.95 | 1693832.96 | Gauge - 1021
1022 | -9767976.95 | 1692807.96 | Gauge - 1022
1023 | -9766651.95 | 1694852.96 | Gauge - 1023
1024 | -9765476.95 | 1700307.96 | Gauge - 1024
1025 | -9765188.41 | 1702517.781 | Gauge - 1025
1026 | -9767337.07 | 1704814.69 | Gauge - 1026
1027 | -9768251.95 | 1705652.96 | Gauge - 1027
1028 | -9769211.95 | 1707032.96 | Gauge - 1028
1029 | -9773251.95 | 1708652.96 | Gauge - 1029
1030 | -9771976.95 | 1708307.96 | Gauge - 1030
1031 | -9775205.17 | 1710102.311 | Gauge - 1031
1032 | -9777135.34 | 1711390.661 | Gauge - 1032
1033 | -9778215.07 | 1711693.307 | Gauge - 1033
1034 | -9779851.95 | 1712852.96 | Gauge - 1034
1035 | -9781582.65 | 1714248.093 | Gauge - 1035
1036 | -9781703.24 | 1717098.668 | Gauge - 1036
1037 | -9781126.23 | 1717528.64 | Gauge - 1037
1038 | -9780889.25 | 1719009.348 | Gauge - 1038
1039 | -9778851.95 | 1721452.96 | Gauge - 1039
1040 | -9779251.95 | 1723252.96 | Gauge - 1040
1041 | -9777913.73 | 1724240.187 | Gauge - 1041
1042 | -9778106.26 | 1725240.219 | Gauge - 1042
1043 | -9775749.63 | 1726714.742 | Gauge - 1043
1044 | -9774728.77 | 1727522.23 | Gauge - 1044
1045 | -9774569.98 | 1728059.805 | Gauge - 1045
1046 | -9774251.95 | 1729252.96 | Gauge - 1046
1047 | -9773515.44 | 1731865.689 | Gauge - 1047
1048 | -9773411.95 | 1734332.96 | Gauge - 1048
1049 | -9771624.64 | 1736049.841 | Gauge - 1049
1050 | -9771651.95 | 1736252.96 | Gauge - 1050
1051 | -9771451.95 | 1737052.96 | Gauge - 1051
1052 | -9771251.95 | 1738452.96 | Gauge - 1052
1053 | -9770651.95 | 1740452.96 | Gauge - 1053
1054 | -9770451.95 | 1741452.96 | Gauge - 1054
1055 | -9770508.32 | 1742657.949 | Gauge - 1055
1056 | -9769651.95 | 1743852.96 | Gauge - 1056
1057 | -9768651.95 | 1744452.96 | Gauge - 1057
1058 | -9764051.95 | 1745252.96 | Gauge - 1058
1059 | -9763153.47 | 1745675.158 | Gauge - 1059
1060 | -9762051.95 | 1746652.96 | Gauge - 1060
1061 | -9759476.95 | 1747307.96 | Gauge - 1061
1062 | -9758545.95 | 1747553.536 | Gauge - 1062
1063 | -9757251.95 | 1749052.96 | Gauge - 1063
1064 | -9756251.95 | 1750252.96 | Gauge - 1064
1065 | -9756651.95 | 1752852.96 | Gauge - 1065
1066 | -9757651.95 | 1753852.96 | Gauge - 1066
1067 | -9758051.95 | 1755652.96 | Gauge - 1067
1068 | -9757511.95 | 1758332.96 | Gauge - 1068
1069 | -9757451.95 | 1760252.96 | Gauge - 1069
1070 | -9757851.95 | 1763252.96 | Gauge - 1070
1071 | -9759251.95 | 1764852.96 | Gauge - 1071
1072 | -9759651.95 | 1765852.96 | Gauge - 1072
1073 | -9761051.95 | 1766652.96 | Gauge - 1073
1074 | -9800111.95 | 1693532.96 | Gauge - 1074
1075 | -9800251.95 | 1696652.96 | Gauge - 1075
1076 | -9799051.95 | 1698652.96 | Gauge - 1076
1077 | -9799251.95 | 1699452.96 | Gauge - 1077
1078 | -9798451.95 | 1699852.96 | Gauge - 1078
1079 | -9797051.95 | 1700852.96 | Gauge - 1079
1080 | -9794525.77 | 1700861.344 | Gauge - 1080
1081 | -9793251.95 | 1701252.96 | Gauge - 1081
1082 | -9793491.02 | 1704012.544 | Gauge - 1082
1083 | -9793651.95 | 1704852.96 | Gauge - 1083
1084 | -9793451.95 | 1705852.96 | Gauge - 1084
1085 | -9793051.95 | 1710252.96 | Gauge - 1085
1086 | -9792451.95 | 1710852.96 | Gauge - 1086
1087 | -9793451.95 | 1712052.96 | Gauge - 1087
1088 | -9797111.95 | 1713932.96 | Gauge - 1088
1089 | -9803476.95 | 1711807.96 | Gauge - 1089
1090 | -9804183.24 | 1714583.053 | Gauge - 1090
1091 | -9804440.57 | 1713646.927 | Gauge - 1091
1092 | -9800651.95 | 1717652.96 | Gauge - 1092
1093 | -9799766.46 | 1719055.301 | Gauge - 1093
1094 | -9798251.95 | 1719852.96 | Gauge - 1094
1095 | -9794111.95 | 1722932.96 | Gauge - 1095
1096 | -9789951.95 | 1727152.96 | Gauge - 1096
1097 | -9791976.95 | 1735807.96 | Gauge - 1097
1098 | -9810630.71 | 1731887.517 | Gauge - 1098
1099 | -9811211.95 | 1731332.96 | Gauge - 1099
1100 | -9811375.08 | 1729884.81 | Gauge - 1100
1101 | -9813356.52 | 1724226.186 | Gauge - 1101
1102 | -9812476.95 | 1725807.96 | Gauge - 1102
1103 | -9813828.66 | 1724152.458 | Gauge - 1103
1104 | -9814651.95 | 1724052.96 | Gauge - 1104
1105 | -9815451.95 | 1724452.96 | Gauge - 1105
1106 | -9816090.84 | 1723676.77 | Gauge - 1106
1107 | -9817211.95 | 1723532.96 | Gauge - 1107
1108 | -9818138.82 | 1723261.857 | Gauge - 1108
1109 | -9821018.69 | 1723021.02 | Gauge - 1109
1110 | -9823716.99 | 1722260.011 | Gauge - 1110
1111 | -9824251.95 | 1722252.96 | Gauge - 1111
1112 | -9826976.95 | 1721307.96 | Gauge - 1112
1113 | -9830778.3 | 1722733.194 | Gauge - 1113
1114 | -9830476.95 | 1725307.96 | Gauge - 1114
1115 | -9828411.92 | 1725865.925 | Gauge - 1115
1116 | -9827651.95 | 1726252.96 | Gauge - 1116
1117 | -9825055.88 | 1726881.103 | Gauge - 1117
1118 | -9815351.72 | 1729828.992 | Gauge - 1118
1119 | -9813976.95 | 1730807.96 | Gauge - 1119
1120 | -9812451.95 | 1734452.96 | Gauge - 1120
1121 | -9812411.95 | 1732532.96 | Gauge - 1121
1122 | -9812411.95 | 1736732.96 | Gauge - 1122
1123 | -9811251.95 | 1738252.96 | Gauge - 1123
1124 | -9809686.07 | 1738542.533 | Gauge - 1124
1125 | -9806451.95 | 1738652.96 | Gauge - 1125
1126 | -9801851.95 | 1739852.96 | Gauge - 1126
1127 | -9793976.95 | 1740807.96 | Gauge - 1127
1128 | -9791251.95 | 1745452.96 | Gauge - 1128
1129 | -9791682.12 | 1744869.216 | Gauge - 1129
1130 | -9792541.86 | 1751058.291 | Gauge - 1130
1131 | -9791251.95 | 1759652.96 | Gauge - 1131
1132 | -9792011.95 | 1760732.96 | Gauge - 1132
1133 | -9791051.95 | 1765252.96 | Gauge - 1133
1134 | -9790651.95 | 1765652.96 | Gauge - 1134
1135 | -9790451.95 | 1767252.96 | Gauge - 1135
1136 | -9786451.95 | 1771452.96 | Gauge - 1136
1137 | -9785512.86 | 1773447.423 | Gauge - 1137
1138 | -9784651.95 | 1774852.96 | Gauge - 1138