## SOIL_parameters
HydroPol2D Model - Soil Parameters
Soil_type | Index | ksat (mm/h) | n [-] | alpha [1/m] | θsat (cm3.cm-3) | θr (cm3.cm-3) | θi (cm3.cm-3) | Sy [-] | kgsat (mm/h) | DTB (m) | Ks_multiplier_near_surface | Ks_multiplier_root_zone | Ks_multiplier_transmission | Ltop_m | dh_max_m | l_vg
Clay | 1 | 0.3 | 1.09 | 0.8 | 0.385 | 0.068 | 0.0997 | 0.03 | 6 | 1 | 1 | 1 | 1 | 0.05 | 1 | 0.5
Silty Clay | 2 | 0.5 | 1.23 | 1 | 0.423 | 0.089 | 0.1224 | 0.04 | 10 | 1 | 1 | 1 | 1 | 0.05 | 1 | 0.5
Sandy Clay | 3 | 0.6 | 1.31 | 1.5 | 0.321 | 0.075 | 0.0996 | 0.06 | 12 | 1 | 1 | 1 | 1 | 0.05 | 1 | 0.5
Clay Loam | 4 | 1 | 1.31 | 1.9 | 0.309 | 0.095 | 0.1164 | 0.08 | 20 | 1 | 1 | 1 | 1 | 0.05 | 1 | 0.5
Silty Clay Loam | 5 | 1 | 1.23 | 1.5 | 0.432 | 0.089 | 0.1233 | 0.09 | 20 | 1 | 1 | 1 | 1 | 0.05 | 1 | 0.5
Sandy Clay Loam | 6 | 1.5 | 1.48 | 3 | 0.33 | 0.065 | 0.0915 | 0.11 | 30 | 1 | 1 | 1 | 1 | 0.05 | 1 | 0.5
Silty Loam | 7 | 7.6 | 1.41 | 4.5 | 0.434 | 0.067 | 0.122 | 0.14 | 152 | 1 | 1 | 1 | 1 | 0.05 | 1 | 0.5
Loam | 8 | 3.4 | 1.56 | 3.6 | 0.486 | 0.078 | 0.1104 | 0.18 | 68 | 1 | 1 | 1 | 1 | 0.05 | 1 | 0.5
Sandy Loam | 9 | 10.9 | 1.89 | 7.5 | 0.412 | 0.065 | 0.1287 | 0.22 | 218 | 1 | 1 | 1 | 1 | 0.05 | 1 | 0.5
Silt | 10 | 3.4 | 1.37 | 4 | 0.486 | 0.067 | 0.1234 | 0.12 | 68 | 1 | 1 | 1 | 1 | 0.05 | 1 | 0.5
Loamy Sand | 11 | 29.9 | 2.28 | 14.5 | 0.401 | 0.057 | 0.1172 | 0.25 | 598 | 1 | 1 | 1 | 1 | 0.05 | 1 | 0.5
Sand | 12 | 117.8 | 2.68 | 14.5 | 0.417 | 0.045 | 0.1225 | 0.3 | 2356 | 1 | 1 | 1 | 1 | 0.05 | 1 | 0.5
Water | 0 | 0.3 | 1.09 | 0.8 | 0.385 | 0.068 | 0.0997 | 0.03 | 6 | 1 | 1 | 1 | 1 | 0.05 | 1 | 0.5
Note on A2: Marcus Gomes: Soil class name, for your reference only.
Note on B2: Marcus Gomes: Soil class code. It must match the cell values of the SOIL raster (SOIL_path in General_Data). One row per class.
Note on C2: Marcus Gomes: Saturated hydraulic conductivity of the soil, in mm/h. Used for infiltration and for drainage through the three soil layers; the three Ks multipliers scale it per layer.
Note on D2: Marcus Gomes: van Genuchten n of the soil (dimensionless, greater than 1).
Note on E2: Marcus Gomes: van Genuchten alpha of the soil, in 1/m.
Note on F2: Marcus Gomes: Saturated water content (porosity) of the soil, cm3/cm3.
Note on G2: Marcus Gomes: Residual water content of the soil, cm3/cm3.
Note on H2: Marcus Gomes: Initial water content of the soil layers at the start of the run, cm3/cm3, between the residual and saturated values.
Note on I2: Marcus Gomes: Specific yield (drainable porosity) of the shallow aquifer. Legacy groundwater only. The layered subsurface ignores this column: Sy comes from each layer's van Genuchten curve (theta_sat minus the water content at field capacity).
Note on J2: Marcus Gomes: Lateral saturated hydraulic conductivity of the shallow aquifer, in mm/h. Legacy groundwater: the aquifer conductivity. Layered subsurface: the horizontal conductivity of the rock layers when regolith_ksat_h_mm_h and RegolithKsatH_path (General_Data) are empty.
Note on K2: Marcus Gomes: Depth to bedrock per soil class, in metres. Not read by the current MATLAB code: the soil depth comes from DTB_path, or 1 m when DTB_path is empty.
Note on L2: Marcus Gomes: Multiplier of ksat in the near-surface soil layer (thickness Ltop_m). Use less than 1 for crusted or compacted surfaces. 1 = no change.
Note on M2: Marcus Gomes: Multiplier of ksat in the root-zone soil layer (from Ltop_m down to the root depth of LULC_parameters.xlsx). 1 = no change.
Note on N2: Marcus Gomes: Multiplier of ksat in the transmission soil layer (from the root depth down to the bottom of the soil). 1 = no change.
Note on O2: Marcus Gomes: Thickness of the near-surface soil layer, in metres. It is also the length scale of the infiltration capacity: C = Ks x [min(h0 - h(theta), dh_max) / Ltop + 1].
Note on P2: Marcus Gomes: Cap on the driving head difference in the infiltration capacity, in metres: C = Ks x [min(h0 - h(theta), dh_max) / Ltop + 1]. Default 1 m.
Note on Q2: Marcus Gomes: Mualem pore-connectivity parameter l of the van Genuchten-Mualem unsaturated conductivity (dimensionless; 0.5 is the usual value).