## SOIL_parameters
HydroPol2D - Soil Parameters
Soil_type | Index | ksat (mm/h) | ψ (mm) | I0 (mm) | θsat (cm3.cm-3) | θi (cm3.cm-3) | k (1/h) | Sy [-] | kgsat (mm/h) | DTB (m)
Clay | 1 | 0.3 | 316.3 | 10 | 0.385 | 1e-05 | 5e-05 | 0.03 | 6 | 1
Silty Clay | 2 | 0.5 | 292.2 | 10 | 0.423 | 0.0001 | 5e-05 | 0.04 | 10 | 1
Sandy Clay | 3 | 0.6 | 239 | 10 | 0.321 | 0.0001 | 5e-05 | 0.06 | 12 | 1
Clay Loam | 4 | 1 | 208.8 | 10 | 0.309 | 0.0001 | 5e-05 | 0.08 | 20 | 1
Silty Clay Loam | 5 | 1 | 273 | 10 | 0.432 | 0.0001 | 5e-05 | 0.09 | 20 | 1
Sandy Clay Loam | 6 | 1.5 | 218.5 | 10 | 0.33 | 0.0001 | 5e-05 | 0.11 | 30 | 1
Silty Loam | 7 | 7.6 | 88.9 | 10 | 0.434 | 0.0001 | 5e-05 | 0.14 | 152 | 1
Loam | 8 | 3.4 | 166.8 | 10 | 0.486 | 0.0001 | 5e-05 | 0.18 | 68 | 1
Sandy Loam | 9 | 10.9 | 110.1 | 10 | 0.412 | 0.0001 | 5e-05 | 0.22 | 218 | 1
Silt | 10 | 3.4 | 166.8 | 10 | 0.486 | 0.0001 | 5e-05 | 0.12 | 68 | 1
Loamy Sand | 11 | 29.9 | 61.3 | 10 | 0.401 | 0.0001 | 5e-05 | 0.25 | 598 | 1
Sand | 12 | 117.8 | 49.5 | 10 | 0.417 | 0.0001 | 5e-05 | 0.3 | 2356 | 1
Note on K2: Marcus Nóbrega: Horizontal saturated hydraulic conductivity
Note on C2: Marcus Nóbrega: Soil vertical saturated hydraulic conductivity
Note on D2: Marcus Nóbrega: Suction head
Note on E2: Marcus Nóbrega: Initial soil moisture when not using an initial soil moisture map
Note on F2: Marcus Nóbrega: Porosity
Note on G2: Marcus Nóbrega: Residual porosity
Note on H2: Marcus Nóbrega: Unstaturated zone reservoir coefficient (assuming a linear reservoir)
Note on I2: Marcus Nóbrega: Drainable porosity for the perched aquifer
Note on J2: Marcus Nóbrega: Horizontal saturated hydraulic conductivity