## LULC_parameters
HydroPol2D - LULC Parameters
LC | Index | n (m.s-1/3) | h0 (mm) | d0 (mm) | C1 | C2 | C3 | C4 | index_impervious
Open Water | 11 | 0.035 | 0 | 0 | 5.72 | 0.17 | 1200 | 1.2 | 11
Developed, Open Space | 21 | 0.035 | 0 | 0 | 5.72 | 0.17 | 1200 | 1.2
Developed, Low Intensity | 22 | 0.08 | 0 | 0 | 5.72 | 0.17 | 1200 | 1.2
Developed, Medium Intensity | 23 | 0.12 | 0 | 0 | 5.72 | 0.17 | 1200 | 1.2
Developed, High Intensity | 24 | 0.15 | 0 | 0 | 5.72 | 0.17 | 1200 | 1.2
Barren Land (Rock/Sand/Clay) | 31 | 0.03 | 0 | 0 | 27 | 0.17 | 1200 | 1.2
Deciduous Forest | 41 | 0.1 | 0 | 0 | 27 | 0.17 | 1200 | 1.2
Evergreen Forest | 42 | 0.15 | 0 | 0 | 27 | 0.17 | 1200 | 1.2
Mixed Forest | 43 | 0.12 | 0 | 0 | 27 | 0.17 | 1200 | 1.2
Shrub/Scrub | 52 | 0.05 | 0 | 0 | 27 | 0.17 | 1200 | 1.2
Grassland/Herbaceous | 71 | 0.04 | 0 | 0 | 27 | 0.17 | 1200 | 1.2
Pasture/Hay | 81 | 0.045 | 0 | 0 | 27 | 0.17 | 1200 | 1.2
Cultivated Crops | 82 | 0.05 | 0 | 0 | 27 | 0.17 | 1200 | 1.2
Woody Wetlands | 90 | 0.07 | 0 | 0 | 27 | 0.17 | 1200 | 1.2
Emergent Herbaceous Wetlands | 95 | 0.045 | 0 | 0 | 27 | 0.17 | 1200 | 1.2
Synthetic_LULC | 1 | 0.035 | 0 | 0 | 27 | 0.17 | 1200 | 1.2
Note on A2: [Threaded comment] Your version of Excel allows you to read this threaded comment; however, any edits to it will get removed if the file is opened in a newer version of Excel. Learn more: https://go.microsoft.com/fwlink/?linkid=870924 Comment: Enter the name of each land use in your LULC .TIF map.
Note on B2: [Threaded comment] Your version of Excel allows you to read this threaded comment; however, any edits to it will get removed if the file is opened in a newer version of Excel. Learn more: https://go.microsoft.com/fwlink/?linkid=870924 Comment: LULC index. Please enter positive integers. 0 is included and is typically assumed as water.
Note on C2: [Threaded comment] Your version of Excel allows you to read this threaded comment; however, any edits to it will get removed if the file is opened in a newer version of Excel. Learn more: https://go.microsoft.com/fwlink/?linkid=870924 Comment: Manning's roughness coefficient
Note on D2: [Threaded comment] Your version of Excel allows you to read this threaded comment; however, any edits to it will get removed if the file is opened in a newer version of Excel. Learn more: https://go.microsoft.com/fwlink/?linkid=870924 Comment: Initial abstraction due to interception by plants or small reservoirs for each LULC
Note on E2: [Threaded comment] Your version of Excel allows you to read this threaded comment; however, any edits to it will get removed if the file is opened in a newer version of Excel. Learn more: https://go.microsoft.com/fwlink/?linkid=870924 Comment: In case you don't enter an input map for depths (i.e., warm-up depths), this is the initial water depth for each LULC
Note on F2: [Threaded comment] Your version of Excel allows you to read this threaded comment; however, any edits to it will get removed if the file is opened in a newer version of Excel. Learn more: https://go.microsoft.com/fwlink/?linkid=870924 Comment: C1 Build-up parameter, such that: B = C1*exp(-ADD*C2)
Note on G2: [Threaded comment] Your version of Excel allows you to read this threaded comment; however, any edits to it will get removed if the file is opened in a newer version of Excel. Learn more: https://go.microsoft.com/fwlink/?linkid=870924 Comment: C2 Build-up exponent, such that: B = C1*exp(-ADD*C2)
Note on H2: [Threaded comment] Your version of Excel allows you to read this threaded comment; however, any edits to it will get removed if the file is opened in a newer version of Excel. Learn more: https://go.microsoft.com/fwlink/?linkid=870924 Comment: C3 Wash-off parameter that can be used in the rating curve or in the traditional wash-off equation. To choose which wash-off function is used, you need to change the flag_wq_model in the general data
Note on I2: [Threaded comment] Your version of Excel allows you to read this threaded comment; however, any edits to it will get removed if the file is opened in a newer version of Excel. Learn more: https://go.microsoft.com/fwlink/?linkid=870924 Comment: C4 Wash-off parameter that can be used in the rating curve or in the traditional wash-off equation. To choose which wash-off function is used, you need to change the flag_wq_model in the general data
Note on J2: [Threaded comment] Your version of Excel allows you to read this threaded comment; however, any edits to it will get removed if the file is opened in a newer version of Excel. Learn more: https://go.microsoft.com/fwlink/?linkid=870924 Comment: This is mandatory. The index associated with impervious areas are used in the model and infiltration is neglected for this LULC.