## LULC_parameters
HydroPol2D - LULC Parameters
LC | Index | n (m.s-1/3) | h0 (mm) | d0 (mm) | C1 | C2 | C3 | C4 | index_impervious
Water | 0 | 0.0253 | 0 | 0 | 5.72 | 0.17 | 1200 | 1.2 | 6
Trees | 1 | 0.0271 | 1.72 | 0 | 5.72 | 0.17 | 1200 | 1.2
Grass | 2 | 0.032 | 1.98 | 0 | 5.72 | 0.17 | 1200 | 1.2
Flooded Vegetation | 3 | 0.0323 | 2.08 | 0 | 5.72 | 0.17 | 1200 | 1.2
Crops | 4 | 0.0316 | 4.29 | 0 | 5.72 | 0.17 | 1200 | 1.2
Shrub and Scrub | 5 | 0.0332 | 7.33 | 0 | 5.72 | 0.17 | 1200 | 1.2
Built Areas | 6 | 0.0298 | 0.55 | 0 | 27 | 0.3 | 1200 | 1.2
Bare Ground | 7 | 0.0209 | 1.44 | 0 | 27 | 0.17 | 1200 | 1.2
Snow and Ice | 8 | 0.0325 | 0 | 0 | 27 | 0.17 | 1200 | 1.2
Note on A2: Enter the name of each land use in your LULC .TIF map.
Note on B2: LULC index. Please enter positive integers. 0 is included and is typically assumed as water.
Note on C2: Manning's roughness coefficient
Note on D2: Initial abstraction due to interception by plants or small reservoirs for each LULC
Note on E2: In case you don't enter an input map for depths (i.e., warm-up depths), this is the initial water depth for each LULC
Note on F2: C1 Build-up parameter, such that: B = C1*exp(-ADD*C2)
Note on G2: C2 Build-up exponent, such that: B = C1*exp(-ADD*C2)
Note on H2: C3 Wash-off parameter that can be used in the rating curve or in the traditional wash-off equation. To choose which wash-off function is used, you need to change the flag_wq_model in the general data
Note on I2: C4 Wash-off parameter that can be used in the rating curve or in the traditional wash-off equation. To choose which wash-off function is used, you need to change the flag_wq_model in the general data
Note on J2: This is mandatory. The index associated with impervious areas are used in the model and infiltration is neglected for this LULC.