## General_Data
HydroPol2D Model - Developer: Marcus Nobrega, Ph.D.
Running Control |  |  | Water Balance Tolerance |  |  | Watershed Inputs and Cuts |  |  | Maps and Plots Control |  |  | Routing Parameters |  |  | River Height and Width |  |  | Water Quality Inputs |  |  | DEM Smoothing, Imposemin, Resample, Bathymetry |  |  | TopoToolbox Folder |  | Human Instability |  |  | Observation Points | [9 empty] | Design Storms |  |  | Sattelite or Radar Rainfall
time_step_model | 1 | sec | Volume Error Tolerance | 1000 | m3 | slope_outlet | 0.003 | m/m | record_time_maps | 10080 | min | depth_tolerance | 1 | mm | alfa_1 | 469.05 |  | ADD | 10 | Days | min_area | 10000 | km2 | Path | C:\Users\marcu\OneDrive - University of Arizona\Desktop\Desktop_Folder\HydroPol2D_Repository\Topotoolbox_Files | mu | 0.5 |  | Gauge | Easting (m) | Northing (m) | Label Name | alfa_1 | alfa_2 | beta_1 | beta_2 | River Manning | ql [m3/s/m] | RP | 200 | years | Time [min] | Raster Directory with values in mm/h
min_time_step | 1 | sec | Factor_Reduction | 2 |  | n_outlets_data | 0 |  | record_time_hydrographs | 15 | min |  |  |  | alfa_2 | 2.3072 |  | min_Bt | 0.01 | g/m2 | tau | 0.2 | between 0 and 1 | Input Maps |  | Cd | 1.1 |  | 1 | -7786208.38 | -471834.418 | 10100000 | 1.2 | 0.18 | 0.5 | 0.35 | 0.035 | 0.035 | Rainfall Duration | 1440 | minutes | 0 | G:\Shared drives\WadiLab_General\Study_cases\luis_c\South_America\Persian_tiles_2020_2023_SA\PDIR_1h2020010100.tif | to copy directly from poweshell
max_time_step | 900 | sec |  |  |  | ql | 0 | m3/s/m | Pol_min | 0 | mg/L |  |  |  | beta_1 | 0.2178 |  | Bmin | 0.01 | g/m2 | K_value | 10 | between 0 and 20 | DEM | C:\Users\marcu\OneDrive - University of Arizona\Papers\Brasil_Modeling\HydroPol2D_Model\Raster_Input_Files\DEM_amazon_10k.tif | ro_person | 1000 | kg/m3 | 2 | -8105572.87 | -572828.259 | 10200000 | 1.2 | 0.18 | 0.5 | 0.35 | 0.035 | 0.035 | K | 1045.5 |  | 60 | G:\Shared drives\WadiLab_General\Study_cases\luis_c\South_America\Persian_tiles_2020_2023_SA\PDIR_1h2020010101.tif | $driveLetter = "D:"
time_step_increments | 0.1 | sec | [6 empty] | depth_wse | 0.05 | m |  |  |  | beta_2 | 2.2248 |  | Bmax | 100 | g/m2 | sl | 0.0001 | m/m | LULC | C:\Users\marcu\OneDrive - University of Arizona\Papers\Brasil_Modeling\HydroPol2D_Model\Raster_Input_Files\LULC_amazon_10k.tif | weight_person | 75 | kg | 3 | -7893175.28 | -483678.568 | 10500000 | 1.2 | 0.18 | 0.5 | 0.35 | 0.035 | 0.035 | a | 0.19 |  | 120 | G:\Shared drives\WadiLab_General\Study_cases\luis_c\South_America\Persian_tiles_2020_2023_SA\PDIR_1h2020010102.tif | $folderPath = "Google_drive\Drives compartilhados\WadiLab_General\Study_cases\luis_c\South_America\Persian_tiles_2020_2023_SA"
time_step_change | 1 | sec | [6 empty] | flag_wse | 0 |  |  |  |  | Manning | 0.035 | sm-1/3 |  |  |  | resolution_resample | 10000 | m | SOIL | C:\Users\marcu\OneDrive - University of Arizona\Papers\Brasil_Modeling\HydroPol2D_Model\Raster_Input_Files\SOIL_amazon_10k.tif | height_person | 1.75 | m | 4 | -7821797.22 | -510789.136 | 10910000 | 1.2 | 0.18 | 0.5 | 0.35 | 0.035 | 0.035 | b | 14.9 |  | 180 | G:\Shared drives\WadiLab_General\Study_cases\luis_c\South_America\Persian_tiles_2020_2023_SA\PDIR_1h2020010103.tif
alfa_max | 0.2 | [7 empty] | record_time_spatial_rainfall | 10080 | min | [12 empty] | Warmup Depth (m) | - | width1_person | 0.3 | m | 5 | -7671237.61 | -385054.033 | 11400000 | 1.2 | 0.18 | 0.5 | 0.35 | 0.035 | 0.035 | c | 0.8 |  | 240 | G:\Shared drives\WadiLab_General\Study_cases\luis_c\South_America\Persian_tiles_2020_2023_SA\PDIR_1h2020010104.tif | $fullPath = Join-Path -Path $driveLetter -ChildPath $folderPath
alfa_min | 0.2 | [7 empty] | time_save_ETP | 1440 | min | [12 empty] | Initial Buildup (kg) | - | width2_person | 0.3 | m | 6 | -7562556.39 | -345448.433 | 11500000 | 1.2 | 0.18 | 0.5 | 0.35 | 0.035 | 0.035 | Δt | 30 | minutes | 300 | G:\Shared drives\WadiLab_General\Study_cases\luis_c\South_America\Persian_tiles_2020_2023_SA\PDIR_1h2020010105.tif
v_threshold | 5 | [22 empty] | Initial Soil Moisture (mm) | - | ro_water | 1000 | kg/m3 | 7 | -7605837.41 | -518361.174 | 12100000 | 1.2 | 0.18 | 0.5 | 0.35 | 0.035 | 0.035 |  |  |  | 360 | G:\Shared drives\WadiLab_General\Study_cases\luis_c\South_America\Persian_tiles_2020_2023_SA\PDIR_1h2020010106.tif | $fileList = Get-ChildItem -Path $fullPath -File ¦ Sort-Object
slope_alfa | 0.225 | [22 empty] | HydroPol2D Functions | C:\Users\marcu\OneDrive - University of Arizona\Papers\Brasil_Modeling\HydroPol2D_Model\HydroPol2D_Functions | gravity | 9.81 | m/s2 | 8 | -7513141.67 | -371705.632 | 12240000 | 1.2 | 0.18 | 0.5 | 0.35 | 0.035 | 0.035 |  |  |  | 420 | G:\Shared drives\WadiLab_General\Study_cases\luis_c\South_America\Persian_tiles_2020_2023_SA\PDIR_1h2020010107.tif
Date Begin | 2020-01-01 | [27 empty] | 9 | -7353954.8 | -277428.819 | 12351000 | 1.2 | 0.18 | 0.5 | 0.35 | 0.035 | 0.035 |  |  |  | 480 | G:\Shared drives\WadiLab_General\Study_cases\luis_c\South_America\Persian_tiles_2020_2023_SA\PDIR_1h2020010108.tif | $paths = $fileList.FullName -join "`r`n"
Date End | 2020-12-30 12:00 | [27 empty] | 10 | -8102355.74 | -999912.794 | 12370000 | 1.2 | 0.18 | 0.5 | 0.35 | 0.035 | 0.035 |  |  |  | 540 | G:\Shared drives\WadiLab_General\Study_cases\luis_c\South_America\Persian_tiles_2020_2023_SA\PDIR_1h2020010109.tif | $paths ¦ Set-Clipboard
Days | 364.5 | [27 empty] | 11 | -8097502.21 | -923510.592 | 12390000 | 1.2 | 0.18 | 0.5 | 0.35 | 0.035 | 0.035 |  |  |  | 600 | G:\Shared drives\WadiLab_General\Study_cases\luis_c\South_America\Persian_tiles_2020_2023_SA\PDIR_1h2020010110.tif
[29 empty] | 12 | -8088507.59 | -852259.971 | 12500000 | 1.2 | 0.18 | 0.5 | 0.35 | 0.035 | 0.035 |  |  |  | 660 | G:\Shared drives\WadiLab_General\Study_cases\luis_c\South_America\Persian_tiles_2020_2023_SA\PDIR_1h2020010111.tif | Write-Host "Full paths copied to clipboard."
[29 empty] | 13 | -8017352.17 | -870919.105 | 12510500 | 1.2 | 0.18 | 0.5 | 0.35 | 0.035 | 0.035 |  |  |  | 720 | G:\Shared drives\WadiLab_General\Study_cases\luis_c\South_America\Persian_tiles_2020_2023_SA\PDIR_1h2020010112.tif
[29 empty] | 14 | -7980405.23 | -787418.431 | 12520000 | 1.2 | 0.18 | 0.5 | 0.35 | 0.035 | 0.035 |  |  |  | 780 | G:\Shared drives\WadiLab_General\Study_cases\luis_c\South_America\Persian_tiles_2020_2023_SA\PDIR_1h2020010113.tif
[29 empty] | 15 | -7901824.81 | -811102.74 | 12540000 | 1.2 | 0.18 | 0.5 | 0.35 | 0.035 | 0.035 |  |  |  | 840 | G:\Shared drives\WadiLab_General\Study_cases\luis_c\South_America\Persian_tiles_2020_2023_SA\PDIR_1h2020010114.tif
[29 empty] | 16 | -7779128.46 | -745797.73 | 12550000 | 1.2 | 0.18 | 0.5 | 0.35 | 0.035 | 0.035 |  |  |  | 900 | G:\Shared drives\WadiLab_General\Study_cases\luis_c\South_America\Persian_tiles_2020_2023_SA\PDIR_1h2020010115.tif
[29 empty] | 17 | -8009715.66 | -1027249.37 | 12557000 | 1.2 | 0.18 | 0.5 | 0.35 | 0.035 | 0.035 |  |  |  | 960 | G:\Shared drives\WadiLab_General\Study_cases\luis_c\South_America\Persian_tiles_2020_2023_SA\PDIR_1h2020010116.tif
[29 empty] | 18 | -7875364.16 | -910542.562 | 12590000 | 1.2 | 0.18 | 0.5 | 0.35 | 0.035 | 0.035 |  |  |  | 1020 | G:\Shared drives\WadiLab_General\Study_cases\luis_c\South_America\Persian_tiles_2020_2023_SA\PDIR_1h2020010117.tif
[29 empty] | 19 | -7853712.52 | -970623.684 | 12640000 | 1.2 | 0.18 | 0.5 | 0.35 | 0.035 | 0.035 |  |  |  | 1080 | G:\Shared drives\WadiLab_General\Study_cases\luis_c\South_America\Persian_tiles_2020_2023_SA\PDIR_1h2020010118.tif
[29 empty] | 20 | -7832038.62 | -911858.314 | 12650000 | 1.2 | 0.18 | 0.5 | 0.35 | 0.035 | 0.035 |  |  |  | 1140 | G:\Shared drives\WadiLab_General\Study_cases\luis_c\South_America\Persian_tiles_2020_2023_SA\PDIR_1h2020010119.tif
[29 empty] | 21 | -7794869.04 | -829218.461 | 12680000 | 1.2 | 0.18 | 0.5 | 0.35 | 0.035 | 0.035 |  |  |  | 1200 | G:\Shared drives\WadiLab_General\Study_cases\luis_c\South_America\Persian_tiles_2020_2023_SA\PDIR_1h2020010120.tif
[29 empty] | 22 | -7597121.1 | -718445.411 | 12700000 | 1.2 | 0.18 | 0.5 | 0.35 | 0.035 | 0.035 |  |  |  | 1260 | G:\Shared drives\WadiLab_General\Study_cases\luis_c\South_America\Persian_tiles_2020_2023_SA\PDIR_1h2020010121.tif
[29 empty] | 23 | -7441774.75 | -539338.889 | 12840000 | 1.2 | 0.18 | 0.5 | 0.35 | 0.035 | 0.035 |  |  |  | 1320 | G:\Shared drives\WadiLab_General\Study_cases\luis_c\South_America\Persian_tiles_2020_2023_SA\PDIR_1h2020010122.tif
[29 empty] | 24 | -7358563.43 | -405631.955 | 12842000 | 1.2 | 0.18 | 0.5 | 0.35 | 0.035 | 0.035 |  |  |  | 1380 | G:\Shared drives\WadiLab_General\Study_cases\luis_c\South_America\Persian_tiles_2020_2023_SA\PDIR_1h2020010123.tif
[29 empty] | 25 | -7414902.22 | -202758.066 | 12850000 | 1.2 | 0.18 | 0.5 | 0.35 | 0.035 | 0.035 |  |  |  | 1440 | G:\Shared drives\WadiLab_General\Study_cases\luis_c\South_America\Persian_tiles_2020_2023_SA\PDIR_1h2020010200.tif
[29 empty] | 26 | -7258220.04 | -478253.051 | 12880000 | 1.2 | 0.18 | 0.5 | 0.35 | 0.035 | 0.035 |  |  |  | 1500 | G:\Shared drives\WadiLab_General\Study_cases\luis_c\South_America\Persian_tiles_2020_2023_SA\PDIR_1h2020010201.tif
[29 empty] | 27 | -7197328.28 | -376009.949 | 12900001 | 1.2 | 0.18 | 0.5 | 0.35 | 0.035 | 0.035 |  |  |  | 1560 | G:\Shared drives\WadiLab_General\Study_cases\luis_c\South_America\Persian_tiles_2020_2023_SA\PDIR_1h2020010202.tif
[29 empty] | 28 | -7122744.22 | -569508.805 | 13100000 | 1.2 | 0.18 | 0.5 | 0.35 | 0.035 | 0.035 |  |  |  | 1620 | G:\Shared drives\WadiLab_General\Study_cases\luis_c\South_America\Persian_tiles_2020_2023_SA\PDIR_1h2020010203.tif
[29 empty] | 29 | -7016222.6 | -452090.317 | 13150000 | 1.2 | 0.18 | 0.5 | 0.35 | 0.035 | 0.035 |  |  |  | 1680 | G:\Shared drives\WadiLab_General\Study_cases\luis_c\South_America\Persian_tiles_2020_2023_SA\PDIR_1h2020010204.tif
[29 empty] | 30 | -7022400.83 | -455192.829 | 13150003 | 1.2 | 0.18 | 0.5 | 0.35 | 0.035 | 0.035 |  |  |  | 1740 | G:\Shared drives\WadiLab_General\Study_cases\luis_c\South_America\Persian_tiles_2020_2023_SA\PDIR_1h2020010205.tif
[29 empty] | 31 | -6908610.05 | -428311.598 | 13155000 | 1.2 | 0.18 | 0.5 | 0.35 | 0.035 | 0.035 |  |  |  | 1800 | G:\Shared drives\WadiLab_General\Study_cases\luis_c\South_America\Persian_tiles_2020_2023_SA\PDIR_1h2020010206.tif
[29 empty] | 32 | -7847378.44 | -1054988.34 | 13169900 | 1.2 | 0.18 | 0.5 | 0.35 | 0.035 | 0.035 |  |  |  | 1860 | G:\Shared drives\WadiLab_General\Study_cases\luis_c\South_America\Persian_tiles_2020_2023_SA\PDIR_1h2020010207.tif
[29 empty] | 33 | -7711657.72 | -993467.416 | 13180000 | 1.2 | 0.18 | 0.5 | 0.35 | 0.035 | 0.035 |  |  |  | 1920 | G:\Shared drives\WadiLab_General\Study_cases\luis_c\South_America\Persian_tiles_2020_2023_SA\PDIR_1h2020010208.tif
[29 empty] | 34 | -7642428.13 | -1013663.32 | 13310000 | 1.2 | 0.18 | 0.5 | 0.35 | 0.035 | 0.035 |  |  |  | 1980 | G:\Shared drives\WadiLab_General\Study_cases\luis_c\South_America\Persian_tiles_2020_2023_SA\PDIR_1h2020010209.tif
[29 empty] | 35 | -7680299.02 | -1018454.55 | 13405000 | 1.2 | 0.18 | 0.5 | 0.35 | 0.035 | 0.035 |  |  |  | 2040 | G:\Shared drives\WadiLab_General\Study_cases\luis_c\South_America\Persian_tiles_2020_2023_SA\PDIR_1h2020010210.tif
[29 empty] | 36 | -7633978.98 | -1010969.2 | 13410000 | 1.2 | 0.18 | 0.5 | 0.35 | 0.035 | 0.035 |  |  |  | 2100 | G:\Shared drives\WadiLab_General\Study_cases\luis_c\South_America\Persian_tiles_2020_2023_SA\PDIR_1h2020010211.tif
[29 empty] | 37 | -7783826.15 | -1223727.36 | 13439000 | 1.2 | 0.18 | 0.5 | 0.35 | 0.035 | 0.035 |  |  |  | 2160 | G:\Shared drives\WadiLab_General\Study_cases\luis_c\South_America\Persian_tiles_2020_2023_SA\PDIR_1h2020010212.tif
[29 empty] | 38 | -7744007.16 | -1225711.48 | 13450000 | 1.2 | 0.18 | 0.5 | 0.35 | 0.035 | 0.035 |  |  |  | 2220 | G:\Shared drives\WadiLab_General\Study_cases\luis_c\South_America\Persian_tiles_2020_2023_SA\PDIR_1h2020010213.tif
[29 empty] | 39 | -7652658.39 | -1234125.43 | 13470000 | 1.2 | 0.18 | 0.5 | 0.35 | 0.035 | 0.035 |  |  |  | 2280 | G:\Shared drives\WadiLab_General\Study_cases\luis_c\South_America\Persian_tiles_2020_2023_SA\PDIR_1h2020010214.tif
[29 empty] | 40 | -7648172.21 | -1182314.12 | 13540000 | 1.2 | 0.18 | 0.5 | 0.35 | 0.035 | 0.035 |  |  |  | 2340 | G:\Shared drives\WadiLab_General\Study_cases\luis_c\South_America\Persian_tiles_2020_2023_SA\PDIR_1h2020010215.tif
[29 empty] | 41 | -7626220.01 | -1192563.64 | 13550000 | 1.2 | 0.18 | 0.5 | 0.35 | 0.035 | 0.035 |  |  |  | 2400 | G:\Shared drives\WadiLab_General\Study_cases\luis_c\South_America\Persian_tiles_2020_2023_SA\PDIR_1h2020010216.tif
[29 empty] | 42 | -7562523 | -1162842.68 | 13568000 | 1.2 | 0.18 | 0.5 | 0.35 | 0.035 | 0.035 |  |  |  | 2460 | G:\Shared drives\WadiLab_General\Study_cases\luis_c\South_America\Persian_tiles_2020_2023_SA\PDIR_1h2020010217.tif
[29 empty] | 43 | -7628657.91 | -1119455.16 | 13572000 | 1.2 | 0.18 | 0.5 | 0.35 | 0.035 | 0.035 |  |  |  | 2520 | G:\Shared drives\WadiLab_General\Study_cases\luis_c\South_America\Persian_tiles_2020_2023_SA\PDIR_1h2020010218.tif
[29 empty] | 44 | -7565706.74 | -1125299.72 | 13578000 | 1.2 | 0.18 | 0.5 | 0.35 | 0.035 | 0.035 |  |  |  | 2580 | G:\Shared drives\WadiLab_General\Study_cases\luis_c\South_America\Persian_tiles_2020_2023_SA\PDIR_1h2020010219.tif
[29 empty] | 45 | -7547550.53 | -1116064.16 | 13600002 | 1.2 | 0.18 | 0.5 | 0.35 | 0.035 | 0.035 |  |  |  | 2640 | G:\Shared drives\WadiLab_General\Study_cases\luis_c\South_America\Persian_tiles_2020_2023_SA\PDIR_1h2020010220.tif
[29 empty] | 46 | -7517193.7 | -1071659.26 | 13610001 | 1.2 | 0.18 | 0.5 | 0.35 | 0.035 | 0.035 |  |  |  | 2700 | G:\Shared drives\WadiLab_General\Study_cases\luis_c\South_America\Persian_tiles_2020_2023_SA\PDIR_1h2020010221.tif
[29 empty] | 47 | -7502588.58 | -1013539.32 | 13650000 | 1.2 | 0.18 | 0.5 | 0.35 | 0.035 | 0.035 |  |  |  | 2760 | G:\Shared drives\WadiLab_General\Study_cases\luis_c\South_America\Persian_tiles_2020_2023_SA\PDIR_1h2020010222.tif
[29 empty] | 48 | -7500150.69 | -966963.985 | 13710001 | 1.2 | 0.18 | 0.5 | 0.35 | 0.035 | 0.035 |  |  |  | 2820 | G:\Shared drives\WadiLab_General\Study_cases\luis_c\South_America\Persian_tiles_2020_2023_SA\PDIR_1h2020010223.tif
[29 empty] | 49 | -7213224.7 | -810137.65 | 13870000 | 1.2 | 0.18 | 0.5 | 0.35 | 0.035 | 0.035 |  |  |  | 2880 | G:\Shared drives\WadiLab_General\Study_cases\luis_c\South_America\Persian_tiles_2020_2023_SA\PDIR_1h2020010300.tif
[29 empty] | 50 | -7151531.44 | -833293.725 | 13885000 | 1.2 | 0.18 | 0.5 | 0.35 | 0.035 | 0.035 |  |  |  | 2940 | G:\Shared drives\WadiLab_General\Study_cases\luis_c\South_America\Persian_tiles_2020_2023_SA\PDIR_1h2020010301.tif
[29 empty] | 51 | -6917983.15 | -526983.911 | 13962000 | 1.2 | 0.18 | 0.5 | 0.35 | 0.035 | 0.035 |  |  |  | 3000 | G:\Shared drives\WadiLab_General\Study_cases\luis_c\South_America\Persian_tiles_2020_2023_SA\PDIR_1h2020010302.tif
[29 empty] | 52 | -6832144.69 | -434358.917 | 13990000 | 1.2 | 0.18 | 0.5 | 0.35 | 0.035 | 0.035 |  |  |  | 3060 | G:\Shared drives\WadiLab_General\Study_cases\luis_c\South_America\Persian_tiles_2020_2023_SA\PDIR_1h2020010303.tif
[29 empty] | 53 | -6832601.1 | -398906.034 | 14050000 | 1.2 | 0.18 | 0.5 | 0.35 | 0.035 | 0.035 |  |  |  | 3120 | G:\Shared drives\WadiLab_General\Study_cases\luis_c\South_America\Persian_tiles_2020_2023_SA\PDIR_1h2020010304.tif
[29 empty] | 54 | -6747007.54 | -368739.544 | 14100000 | 1.2 | 0.18 | 0.5 | 0.35 | 0.035 | 0.035 |  |  |  | 3180 | G:\Shared drives\WadiLab_General\Study_cases\luis_c\South_America\Persian_tiles_2020_2023_SA\PDIR_1h2020010305.tif
[29 empty] | 55 | -7441986.25 | 135296.723 | 14110000 | 1.2 | 0.18 | 0.5 | 0.35 | 0.035 | 0.035 |  |  |  | 3240 | G:\Shared drives\WadiLab_General\Study_cases\luis_c\South_America\Persian_tiles_2020_2023_SA\PDIR_1h2020010306.tif
[29 empty] | 56 | -6762848.3 | 318974.164 | 14235200 | 1.2 | 0.18 | 0.5 | 0.35 | 0.035 | 0.035 |  |  |  | 3300 | G:\Shared drives\WadiLab_General\Study_cases\luis_c\South_America\Persian_tiles_2020_2023_SA\PDIR_1h2020010307.tif
[29 empty] | 57 | -7629682.05 | 14504.942 | 14280001 | 1.2 | 0.18 | 0.5 | 0.35 | 0.035 | 0.035 |  |  |  | 3360 | G:\Shared drives\WadiLab_General\Study_cases\luis_c\South_America\Persian_tiles_2020_2023_SA\PDIR_1h2020010308.tif
[29 empty] | 58 | -7436386.88 | -22330.735 | 14330000 | 1.2 | 0.18 | 0.5 | 0.35 | 0.035 | 0.035 |  |  |  | 3420 | G:\Shared drives\WadiLab_General\Study_cases\luis_c\South_America\Persian_tiles_2020_2023_SA\PDIR_1h2020010309.tif
[29 empty] | 59 | -7216720.13 | -53645.495 | 14420000 | 1.2 | 0.18 | 0.5 | 0.35 | 0.035 | 0.035 |  |  |  | 3480 | G:\Shared drives\WadiLab_General\Study_cases\luis_c\South_America\Persian_tiles_2020_2023_SA\PDIR_1h2020010310.tif
[29 empty] | 60 | -7005458 | -107517.456 | 14480002 | 1.2 | 0.18 | 0.5 | 0.35 | 0.035 | 0.035 |  |  |  | 3540 | G:\Shared drives\WadiLab_General\Study_cases\luis_c\South_America\Persian_tiles_2020_2023_SA\PDIR_1h2020010311.tif
[29 empty] | 61 | -6837488.02 | 373445.18 | 14489000 | 1.2 | 0.18 | 0.5 | 0.35 | 0.035 | 0.035 |  |  |  | 3600 | G:\Shared drives\WadiLab_General\Study_cases\luis_c\South_America\Persian_tiles_2020_2023_SA\PDIR_1h2020010312.tif
[29 empty] | 62 | -6794574.36 | 382957.432 | 14495000 | 1.2 | 0.18 | 0.5 | 0.35 | 0.035 | 0.035 |  |  |  | 3660 | G:\Shared drives\WadiLab_General\Study_cases\luis_c\South_America\Persian_tiles_2020_2023_SA\PDIR_1h2020010313.tif
[29 empty] | 63 | -6780436.78 | 385890.454 | 14500000 | 1.2 | 0.18 | 0.5 | 0.35 | 0.035 | 0.035 |  |  |  | 3720 | G:\Shared drives\WadiLab_General\Study_cases\luis_c\South_America\Persian_tiles_2020_2023_SA\PDIR_1h2020010314.tif
[29 empty] | 64 | -6742744 | 357277.359 | 14515000 | 1.2 | 0.18 | 0.5 | 0.35 | 0.035 | 0.035 |  |  |  | 3780 | G:\Shared drives\WadiLab_General\Study_cases\luis_c\South_America\Persian_tiles_2020_2023_SA\PDIR_1h2020010315.tif
[29 empty] | 65 | -6694720.78 | 509951.565 | 14526400 | 1.2 | 0.18 | 0.5 | 0.35 | 0.035 | 0.035 |  |  |  | 3840 | G:\Shared drives\WadiLab_General\Study_cases\luis_c\South_America\Persian_tiles_2020_2023_SA\PDIR_1h2020010316.tif
[29 empty] | 66 | -6666735.06 | 397389.138 | 14527000 | 1.2 | 0.18 | 0.5 | 0.35 | 0.035 | 0.035 |  |  |  | 3900 | G:\Shared drives\WadiLab_General\Study_cases\luis_c\South_America\Persian_tiles_2020_2023_SA\PDIR_1h2020010317.tif
[29 empty] | 67 | -6767545.99 | 467525.83 | 14530000 | 1.2 | 0.18 | 0.5 | 0.35 | 0.035 | 0.035 |  |  |  | 3960 | G:\Shared drives\WadiLab_General\Study_cases\luis_c\South_America\Persian_tiles_2020_2023_SA\PDIR_1h2020010318.tif
[29 empty] | 68 | -6731556.4 | 516038.112 | 14540000 | 1.2 | 0.18 | 0.5 | 0.35 | 0.035 | 0.035 |  |  |  | 4020 | G:\Shared drives\WadiLab_General\Study_cases\luis_c\South_America\Persian_tiles_2020_2023_SA\PDIR_1h2020010319.tif
[29 empty] | 69 | -6717541.27 | 369542.387 | 14558000 | 1.2 | 0.18 | 0.5 | 0.35 | 0.035 | 0.035 |  |  |  | 4080 | G:\Shared drives\WadiLab_General\Study_cases\luis_c\South_America\Persian_tiles_2020_2023_SA\PDIR_1h2020010320.tif
[29 empty] | 70 | -6752206.16 | 314794.53 | 14620000 | 1.2 | 0.18 | 0.5 | 0.35 | 0.035 | 0.035 |  |  |  | 4140 | G:\Shared drives\WadiLab_General\Study_cases\luis_c\South_America\Persian_tiles_2020_2023_SA\PDIR_1h2020010321.tif
[29 empty] | 71 | -6839536.3 | 319709.794 | 14680001 | 1.2 | 0.18 | 0.5 | 0.35 | 0.035 | 0.035 |  |  |  | 4200 | G:\Shared drives\WadiLab_General\Study_cases\luis_c\South_America\Persian_tiles_2020_2023_SA\PDIR_1h2020010322.tif
[29 empty] | 72 | -6781338.47 | 275200.34 | 14690000 | 1.2 | 0.18 | 0.5 | 0.35 | 0.035 | 0.035 |  |  |  | 4260 | G:\Shared drives\WadiLab_General\Study_cases\luis_c\South_America\Persian_tiles_2020_2023_SA\PDIR_1h2020010323.tif
[29 empty] | 73 | -6804248.02 | 202791.479 | 14710000 | 1.2 | 0.18 | 0.5 | 0.35 | 0.035 | 0.035 |  |  |  | 4320 | G:\Shared drives\WadiLab_General\Study_cases\luis_c\South_America\Persian_tiles_2020_2023_SA\PDIR_1h2020010400.tif
[29 empty] | 74 | -6878030.58 | -56250.468 | 14790000 | 1.2 | 0.18 | 0.5 | 0.35 | 0.035 | 0.035 |  |  |  | 4380 | G:\Shared drives\WadiLab_General\Study_cases\luis_c\South_America\Persian_tiles_2020_2023_SA\PDIR_1h2020010401.tif
[29 empty] | 75 | -6861143.41 | -162176.575 | 14840000 | 1.2 | 0.18 | 0.5 | 0.35 | 0.035 | 0.035 |  |  |  | 4440 | G:\Shared drives\WadiLab_General\Study_cases\luis_c\South_America\Persian_tiles_2020_2023_SA\PDIR_1h2020010402.tif
[29 empty] | 76 | -6737055.58 | -95582.492 | 14850000 | 1.2 | 0.18 | 0.5 | 0.35 | 0.035 | 0.035 |  |  |  | 4500 | G:\Shared drives\WadiLab_General\Study_cases\luis_c\South_America\Persian_tiles_2020_2023_SA\PDIR_1h2020010403.tif
[29 empty] | 77 | -6783409.01 | -292315.943 | 14900050 | 1.2 | 0.18 | 0.5 | 0.35 | 0.035 | 0.035 |  |  |  | 4560 | G:\Shared drives\WadiLab_General\Study_cases\luis_c\South_America\Persian_tiles_2020_2023_SA\PDIR_1h2020010404.tif
[29 empty] | 78 | -6682197.33 | -349528.775 | 14990000 | 1.2 | 0.18 | 0.5 | 0.35 | 0.035 | 0.035 |  |  |  | 4620 | G:\Shared drives\WadiLab_General\Study_cases\luis_c\South_America\Persian_tiles_2020_2023_SA\PDIR_1h2020010405.tif
[29 empty] | 79 | -6639962.72 | -341167.571 | 15030000 | 1.2 | 0.18 | 0.5 | 0.35 | 0.035 | 0.035 |  |  |  | 4680 | G:\Shared drives\WadiLab_General\Study_cases\luis_c\South_America\Persian_tiles_2020_2023_SA\PDIR_1h2020010406.tif
[29 empty] | 80 | -6660645.88 | -355972.885 | 15040000 | 1.2 | 0.18 | 0.5 | 0.35 | 0.035 | 0.035 |  |  |  | 4740 | G:\Shared drives\WadiLab_General\Study_cases\luis_c\South_America\Persian_tiles_2020_2023_SA\PDIR_1h2020010407.tif
[29 empty] | 81 | -6646174.35 | -300551.341 | 15042000 | 1.2 | 0.18 | 0.5 | 0.35 | 0.035 | 0.035 |  |  |  | 4800 | G:\Shared drives\WadiLab_General\Study_cases\luis_c\South_America\Persian_tiles_2020_2023_SA\PDIR_1h2020010408.tif
[29 empty] | 82 | -6607245.92 | -1714025.25 | 15050001 | 1.2 | 0.18 | 0.5 | 0.35 | 0.035 | 0.035 |  |  |  | 4860 | G:\Shared drives\WadiLab_General\Study_cases\luis_c\South_America\Persian_tiles_2020_2023_SA\PDIR_1h2020010409.tif
[29 empty] | 83 | -6621806.51 | -1625642.11 | 15120500 | 1.2 | 0.18 | 0.5 | 0.35 | 0.035 | 0.035 |  |  |  | 4920 | G:\Shared drives\WadiLab_General\Study_cases\luis_c\South_America\Persian_tiles_2020_2023_SA\PDIR_1h2020010410.tif
[29 empty] | 84 | -6624467.05 | -1626757.2 | 15121000 | 1.2 | 0.18 | 0.5 | 0.35 | 0.035 | 0.035 |  |  |  | 4980 | G:\Shared drives\WadiLab_General\Study_cases\luis_c\South_America\Persian_tiles_2020_2023_SA\PDIR_1h2020010411.tif
[29 empty] | 85 | -6665376.96 | -1531801.25 | 15122000 | 1.2 | 0.18 | 0.5 | 0.35 | 0.035 | 0.035 |  |  |  | 5040 | G:\Shared drives\WadiLab_General\Study_cases\luis_c\South_America\Persian_tiles_2020_2023_SA\PDIR_1h2020010412.tif
[29 empty] | 86 | -6656037.25 | -1549240.69 | 15123000 | 1.2 | 0.18 | 0.5 | 0.35 | 0.035 | 0.035 |  |  |  | 5100 | G:\Shared drives\WadiLab_General\Study_cases\luis_c\South_America\Persian_tiles_2020_2023_SA\PDIR_1h2020010413.tif
[29 empty] | 87 | -6691570.43 | -1462085.87 | 15123080 | 1.2 | 0.18 | 0.5 | 0.35 | 0.035 | 0.035 |  |  |  | 5160 | G:\Shared drives\WadiLab_General\Study_cases\luis_c\South_America\Persian_tiles_2020_2023_SA\PDIR_1h2020010414.tif
[29 empty] | 88 | -6694197.57 | -1462051.59 | 15123100 | 1.2 | 0.18 | 0.5 | 0.35 | 0.035 | 0.035 |  |  |  | 5220 | G:\Shared drives\WadiLab_General\Study_cases\luis_c\South_America\Persian_tiles_2020_2023_SA\PDIR_1h2020010415.tif
[29 empty] | 89 | -6694164.18 | -1454877.16 | 15123200 | 1.2 | 0.18 | 0.5 | 0.35 | 0.035 | 0.035 |  |  |  | 5280 | G:\Shared drives\WadiLab_General\Study_cases\luis_c\South_America\Persian_tiles_2020_2023_SA\PDIR_1h2020010416.tif
[29 empty] | 90 | -6695778.31 | -1455539.69 | 15123500 | 1.2 | 0.18 | 0.5 | 0.35 | 0.035 | 0.035 |  |  |  | 5340 | G:\Shared drives\WadiLab_General\Study_cases\luis_c\South_America\Persian_tiles_2020_2023_SA\PDIR_1h2020010417.tif
[29 empty] | 91 | -6738168.77 | -1518345.51 | 15124009 | 1.2 | 0.18 | 0.5 | 0.35 | 0.035 | 0.035 |  |  |  | 5400 | G:\Shared drives\WadiLab_General\Study_cases\luis_c\South_America\Persian_tiles_2020_2023_SA\PDIR_1h2020010418.tif
[29 empty] | 92 | -6796054.91 | -1515288.84 | 15130000 | 1.2 | 0.18 | 0.5 | 0.35 | 0.035 | 0.035 |  |  |  | 5460 | G:\Shared drives\WadiLab_General\Study_cases\luis_c\South_America\Persian_tiles_2020_2023_SA\PDIR_1h2020010419.tif
[29 empty] | 93 | -6869592.56 | -1389464.35 | 15138000 | 1.2 | 0.18 | 0.5 | 0.35 | 0.035 | 0.035 |  |  |  | 5520 | G:\Shared drives\WadiLab_General\Study_cases\luis_c\South_America\Persian_tiles_2020_2023_SA\PDIR_1h2020010420.tif
[29 empty] | 94 | -6873945.16 | -1388985.68 | 15143000 | 1.2 | 0.18 | 0.5 | 0.35 | 0.035 | 0.035 |  |  |  | 5580 | G:\Shared drives\WadiLab_General\Study_cases\luis_c\South_America\Persian_tiles_2020_2023_SA\PDIR_1h2020010421.tif
[29 empty] | 95 | -6876171.55 | -1385065.38 | 15145000 | 1.2 | 0.18 | 0.5 | 0.35 | 0.035 | 0.035 |  |  |  | 5640 | G:\Shared drives\WadiLab_General\Study_cases\luis_c\South_America\Persian_tiles_2020_2023_SA\PDIR_1h2020010422.tif
[29 empty] | 96 | -7001906.91 | -1442760.13 | 15150000 | 1.2 | 0.18 | 0.5 | 0.35 | 0.035 | 0.035 |  |  |  | 5700 | G:\Shared drives\WadiLab_General\Study_cases\luis_c\South_America\Persian_tiles_2020_2023_SA\PDIR_1h2020010423.tif
[29 empty] | 97 | -6900784.29 | -1342169.23 | 15150800 | 1.2 | 0.18 | 0.5 | 0.35 | 0.035 | 0.035 |  |  |  | 5760 | G:\Shared drives\WadiLab_General\Study_cases\luis_c\South_America\Persian_tiles_2020_2023_SA\PDIR_1h2020010500.tif
[29 empty] | 98 | -6903199.92 | -1340371.35 | 15151000 | 1.2 | 0.18 | 0.5 | 0.35 | 0.035 | 0.035 |  |  |  | 5820 | G:\Shared drives\WadiLab_General\Study_cases\luis_c\South_America\Persian_tiles_2020_2023_SA\PDIR_1h2020010501.tif
[29 empty] | 99 | -6906294.6 | -1338687.35 | 15151500 | 1.2 | 0.18 | 0.5 | 0.35 | 0.035 | 0.035 |  |  |  | 5880 | G:\Shared drives\WadiLab_General\Study_cases\luis_c\South_America\Persian_tiles_2020_2023_SA\PDIR_1h2020010502.tif
[29 empty] | 100 | -6913341.12 | -1337834.01 | 15152000 | 1.2 | 0.18 | 0.5 | 0.35 | 0.035 | 0.035 |  |  |  | 5940 | G:\Shared drives\WadiLab_General\Study_cases\luis_c\South_America\Persian_tiles_2020_2023_SA\PDIR_1h2020010503.tif
[29 empty] | 101 | -6913842.06 | -1337674.72 | 15152500 | 1.2 | 0.18 | 0.5 | 0.35 | 0.035 | 0.035 |  |  |  | 6000 | G:\Shared drives\WadiLab_General\Study_cases\luis_c\South_America\Persian_tiles_2020_2023_SA\PDIR_1h2020010504.tif
[29 empty] | 102 | -6918138.99 | -1337208.24 | 15169000 | 1.2 | 0.18 | 0.5 | 0.35 | 0.035 | 0.035 |  |  |  | 6060 | G:\Shared drives\WadiLab_General\Study_cases\luis_c\South_America\Persian_tiles_2020_2023_SA\PDIR_1h2020010505.tif
[29 empty] | 103 | -6919029.55 | -1337424.41 | 15170200 | 1.2 | 0.18 | 0.5 | 0.35 | 0.035 | 0.035 |  |  |  | 6120 | G:\Shared drives\WadiLab_General\Study_cases\luis_c\South_America\Persian_tiles_2020_2023_SA\PDIR_1h2020010506.tif
[29 empty] | 104 | -6921968.38 | -1335592.68 | 15170600 | 1.2 | 0.18 | 0.5 | 0.35 | 0.035 | 0.035 |  |  |  | 6180 | G:\Shared drives\WadiLab_General\Study_cases\luis_c\South_America\Persian_tiles_2020_2023_SA\PDIR_1h2020010507.tif
[29 empty] | 105 | -6922313.47 | -1335023.84 | 15170700 | 1.2 | 0.18 | 0.5 | 0.35 | 0.035 | 0.035 |  |  |  | 6240 | G:\Shared drives\WadiLab_General\Study_cases\luis_c\South_America\Persian_tiles_2020_2023_SA\PDIR_1h2020010508.tif
[29 empty] | 106 | -6920766.13 | -1351649.68 | 15170900 | 1.2 | 0.18 | 0.5 | 0.35 | 0.035 | 0.035 |  |  |  | 6300 | G:\Shared drives\WadiLab_General\Study_cases\luis_c\South_America\Persian_tiles_2020_2023_SA\PDIR_1h2020010509.tif
[29 empty] | 107 | -6920921.98 | -1345230.42 | 15171000 | 1.2 | 0.18 | 0.5 | 0.35 | 0.035 | 0.035 |  |  |  | 6360 | G:\Shared drives\WadiLab_General\Study_cases\luis_c\South_America\Persian_tiles_2020_2023_SA\PDIR_1h2020010510.tif
[29 empty] | 108 | -6921445.18 | -1344285.86 | 15171050 | 1.2 | 0.18 | 0.5 | 0.35 | 0.035 | 0.035 |  |  |  | 6420 | G:\Shared drives\WadiLab_General\Study_cases\luis_c\South_America\Persian_tiles_2020_2023_SA\PDIR_1h2020010511.tif
[29 empty] | 109 | -6921912.72 | -1340712.71 | 15171100 | 1.2 | 0.18 | 0.5 | 0.35 | 0.035 | 0.035 |  |  |  | 6480 | G:\Shared drives\WadiLab_General\Study_cases\luis_c\South_America\Persian_tiles_2020_2023_SA\PDIR_1h2020010512.tif
[29 empty] | 110 | -6921756.88 | -1338152.59 | 15171800 | 1.2 | 0.18 | 0.5 | 0.35 | 0.035 | 0.035 |  |  |  | 6540 | G:\Shared drives\WadiLab_General\Study_cases\luis_c\South_America\Persian_tiles_2020_2023_SA\PDIR_1h2020010513.tif
[29 empty] | 111 | -6922246.68 | -1337458.54 | 15172000 | 1.2 | 0.18 | 0.5 | 0.35 | 0.035 | 0.035 |  |  |  | 6600 | G:\Shared drives\WadiLab_General\Study_cases\luis_c\South_America\Persian_tiles_2020_2023_SA\PDIR_1h2020010514.tif
[29 empty] | 112 | -7171791.59 | -1394308.54 | 15200000 | 1.2 | 0.18 | 0.5 | 0.35 | 0.035 | 0.035 |  |  |  | 6660 | G:\Shared drives\WadiLab_General\Study_cases\luis_c\South_America\Persian_tiles_2020_2023_SA\PDIR_1h2020010515.tif
[29 empty] | 113 | -7171791.59 | -1394308.54 | 15200010 | 1.2 | 0.18 | 0.5 | 0.35 | 0.035 | 0.035 |  |  |  | 6720 | G:\Shared drives\WadiLab_General\Study_cases\luis_c\South_America\Persian_tiles_2020_2023_SA\PDIR_1h2020010516.tif
[29 empty] | 114 | -7240587.03 | -1222752.35 | 15248010 | 1.2 | 0.18 | 0.5 | 0.35 | 0.035 | 0.035 |  |  |  | 6780 | G:\Shared drives\WadiLab_General\Study_cases\luis_c\South_America\Persian_tiles_2020_2023_SA\PDIR_1h2020010517.tif
[29 empty] | 115 | -7274483.82 | -1208583.9 | 15250000 | 1.2 | 0.18 | 0.5 | 0.35 | 0.035 | 0.035 |  |  |  | 6840 | G:\Shared drives\WadiLab_General\Study_cases\luis_c\South_America\Persian_tiles_2020_2023_SA\PDIR_1h2020010518.tif
[29 empty] | 116 | -7274483.82 | -1201060.01 | 15250001 | 1.2 | 0.18 | 0.5 | 0.35 | 0.035 | 0.035 |  |  |  | 6900 | G:\Shared drives\WadiLab_General\Study_cases\luis_c\South_America\Persian_tiles_2020_2023_SA\PDIR_1h2020010519.tif
[29 empty] | 117 | -7275997.76 | -1159255.23 | 15318000 | 1.2 | 0.18 | 0.5 | 0.35 | 0.035 | 0.035 |  |  |  | 6960 | G:\Shared drives\WadiLab_General\Study_cases\luis_c\South_America\Persian_tiles_2020_2023_SA\PDIR_1h2020010520.tif
[29 empty] | 118 | -7276587.75 | -1085592.98 | 15320002 | 1.2 | 0.18 | 0.5 | 0.35 | 0.035 | 0.035 |  |  |  | 7020 | G:\Shared drives\WadiLab_General\Study_cases\luis_c\South_America\Persian_tiles_2020_2023_SA\PDIR_1h2020010521.tif
[29 empty] | 119 | -7478788.48 | -1157093.88 | 15324000 | 1.2 | 0.18 | 0.5 | 0.35 | 0.035 | 0.035 |  |  |  | 7080 | G:\Shared drives\WadiLab_General\Study_cases\luis_c\South_America\Persian_tiles_2020_2023_SA\PDIR_1h2020010522.tif
[29 empty] | 120 | -7415948.62 | -1106864.82 | 15324500 | 1.2 | 0.18 | 0.5 | 0.35 | 0.035 | 0.035 |  |  |  | 7140 | G:\Shared drives\WadiLab_General\Study_cases\luis_c\South_America\Persian_tiles_2020_2023_SA\PDIR_1h2020010523.tif
[29 empty] | 121 | -7294487.93 | -1094561.15 | 15326000 | 1.2 | 0.18 | 0.5 | 0.35 | 0.035 | 0.035 |  |  |  | 7200 | G:\Shared drives\WadiLab_General\Study_cases\luis_c\South_America\Persian_tiles_2020_2023_SA\PDIR_1h2020010600.tif
[29 empty] | 122 | -7294487.93 | -1094561.15 | 15326010 | 1.2 | 0.18 | 0.5 | 0.35 | 0.035 | 0.035 |  |  |  | 7260 | G:\Shared drives\WadiLab_General\Study_cases\luis_c\South_America\Persian_tiles_2020_2023_SA\PDIR_1h2020010601.tif
[29 empty] | 123 | -7228319.62 | -1075678.51 | 15335000 | 1.2 | 0.18 | 0.5 | 0.35 | 0.035 | 0.035 |  |  |  | 7320 | G:\Shared drives\WadiLab_General\Study_cases\luis_c\South_America\Persian_tiles_2020_2023_SA\PDIR_1h2020010602.tif
[29 empty] | 124 | -7196615.83 | -1034241.5 | 15340500 | 1.2 | 0.18 | 0.5 | 0.35 | 0.035 | 0.035 |  |  |  | 7380 | G:\Shared drives\WadiLab_General\Study_cases\luis_c\South_America\Persian_tiles_2020_2023_SA\PDIR_1h2020010603.tif
[29 empty] | 125 | -7194177.94 | -1034049.76 | 15340600 | 1.2 | 0.18 | 0.5 | 0.35 | 0.035 | 0.035 |  |  |  | 7440 | G:\Shared drives\WadiLab_General\Study_cases\luis_c\South_America\Persian_tiles_2020_2023_SA\PDIR_1h2020010604.tif
[29 empty] | 126 | -7192196.45 | -1028884.52 | 15341000 | 1.2 | 0.18 | 0.5 | 0.35 | 0.035 | 0.035 |  |  |  | 7500 | G:\Shared drives\WadiLab_General\Study_cases\luis_c\South_America\Persian_tiles_2020_2023_SA\PDIR_1h2020010605.tif
[29 empty] | 127 | -7166938.06 | -1062538.46 | 15344000 | 1.2 | 0.18 | 0.5 | 0.35 | 0.035 | 0.035 |  |  |  | 7560 | G:\Shared drives\WadiLab_General\Study_cases\luis_c\South_America\Persian_tiles_2020_2023_SA\PDIR_1h2020010606.tif
[29 empty] | 128 | -7169131.05 | -1035527.28 | 15345900 | 1.2 | 0.18 | 0.5 | 0.35 | 0.035 | 0.035 |  |  |  | 7620 | G:\Shared drives\WadiLab_General\Study_cases\luis_c\South_America\Persian_tiles_2020_2023_SA\PDIR_1h2020010607.tif
[29 empty] | 129 | -7119805.38 | -983114.097 | 15360000 | 1.2 | 0.18 | 0.5 | 0.35 | 0.035 | 0.035 |  |  |  | 7680 | G:\Shared drives\WadiLab_General\Study_cases\luis_c\South_America\Persian_tiles_2020_2023_SA\PDIR_1h2020010608.tif
[29 empty] | 130 | -7116688.44 | -981480.784 | 15380000 | 1.2 | 0.18 | 0.5 | 0.35 | 0.035 | 0.035 |  |  |  | 7740 | G:\Shared drives\WadiLab_General\Study_cases\luis_c\South_America\Persian_tiles_2020_2023_SA\PDIR_1h2020010609.tif
[29 empty] | 131 | -7115074.31 | -977639.933 | 15390000 | 1.2 | 0.18 | 0.5 | 0.35 | 0.035 | 0.035 |  |  |  | 7800 | G:\Shared drives\WadiLab_General\Study_cases\luis_c\South_America\Persian_tiles_2020_2023_SA\PDIR_1h2020010610.tif
[29 empty] | 132 | -7115196.76 | -977662.458 | 15400000 | 1.2 | 0.18 | 0.5 | 0.35 | 0.035 | 0.035 |  |  |  | 7860 | G:\Shared drives\WadiLab_General\Study_cases\luis_c\South_America\Persian_tiles_2020_2023_SA\PDIR_1h2020010611.tif
[29 empty] | 133 | -7042004.19 | -1172271.4 | 15405000 | 1.2 | 0.18 | 0.5 | 0.35 | 0.035 | 0.035 |  |  |  | 7920 | G:\Shared drives\WadiLab_General\Study_cases\luis_c\South_America\Persian_tiles_2020_2023_SA\PDIR_1h2020010612.tif
[29 empty] | 134 | -7039377.05 | -1168377.36 | 15406000 | 1.2 | 0.18 | 0.5 | 0.35 | 0.035 | 0.035 |  |  |  | 7980 | G:\Shared drives\WadiLab_General\Study_cases\luis_c\South_America\Persian_tiles_2020_2023_SA\PDIR_1h2020010613.tif
[29 empty] | 135 | -7038853.85 | -1144931.64 | 15408600 | 1.2 | 0.18 | 0.5 | 0.35 | 0.035 | 0.035 |  |  |  | 8040 | G:\Shared drives\WadiLab_General\Study_cases\luis_c\South_America\Persian_tiles_2020_2023_SA\PDIR_1h2020010614.tif
[29 empty] | 136 | -7011947.93 | -1147635.26 | 15413000 | 1.2 | 0.18 | 0.5 | 0.35 | 0.035 | 0.035 |  |  |  | 8100 | G:\Shared drives\WadiLab_General\Study_cases\luis_c\South_America\Persian_tiles_2020_2023_SA\PDIR_1h2020010615.tif
[29 empty] | 137 | -7012849.62 | -1128284.53 | 15414000 | 1.2 | 0.18 | 0.5 | 0.35 | 0.035 | 0.035 |  |  |  | 8160 | G:\Shared drives\WadiLab_General\Study_cases\luis_c\South_America\Persian_tiles_2020_2023_SA\PDIR_1h2020010616.tif
[29 empty] | 138 | -7019873.88 | -1121082.95 | 15417980 | 1.2 | 0.18 | 0.5 | 0.35 | 0.035 | 0.035 |  |  |  | 8220 | G:\Shared drives\WadiLab_General\Study_cases\luis_c\South_America\Persian_tiles_2020_2023_SA\PDIR_1h2020010617.tif
[29 empty] | 139 | -7020051.99 | -1120958.6 | 15418000 | 1.2 | 0.18 | 0.5 | 0.35 | 0.035 | 0.035 |  |  |  | 8280 | G:\Shared drives\WadiLab_General\Study_cases\luis_c\South_America\Persian_tiles_2020_2023_SA\PDIR_1h2020010618.tif
[29 empty] | 140 | -7021721.78 | -1111893.66 | 15423980 | 1.2 | 0.18 | 0.5 | 0.35 | 0.035 | 0.035 |  |  |  | 8340 | G:\Shared drives\WadiLab_General\Study_cases\luis_c\South_America\Persian_tiles_2020_2023_SA\PDIR_1h2020010619.tif
[29 empty] | 141 | -7021543.67 | -1111509.41 | 15424000 | 1.2 | 0.18 | 0.5 | 0.35 | 0.035 | 0.035 |  |  |  | 8400 | G:\Shared drives\WadiLab_General\Study_cases\luis_c\South_America\Persian_tiles_2020_2023_SA\PDIR_1h2020010620.tif
[29 empty] | 142 | -7021076.13 | -1110480.99 | 15430000 | 1.2 | 0.18 | 0.5 | 0.35 | 0.035 | 0.035 |  |  |  | 8460 | G:\Shared drives\WadiLab_General\Study_cases\luis_c\South_America\Persian_tiles_2020_2023_SA\PDIR_1h2020010621.tif
[29 empty] | 143 | -7011424.73 | -1106085.13 | 15430900 | 1.2 | 0.18 | 0.5 | 0.35 | 0.035 | 0.035 |  |  |  | 8520 | G:\Shared drives\WadiLab_General\Study_cases\luis_c\South_America\Persian_tiles_2020_2023_SA\PDIR_1h2020010622.tif
[29 empty] | 144 | -7045199.06 | -1091804.97 | 15431900 | 1.2 | 0.18 | 0.5 | 0.35 | 0.035 | 0.035 |  |  |  | 8580 | G:\Shared drives\WadiLab_General\Study_cases\luis_c\South_America\Persian_tiles_2020_2023_SA\PDIR_1h2020010623.tif
[29 empty] | 145 | -7007628.73 | -1068780.55 | 15444900 | 1.2 | 0.18 | 0.5 | 0.35 | 0.035 | 0.035 |  |  |  | 8640 | G:\Shared drives\WadiLab_General\Study_cases\luis_c\South_America\Persian_tiles_2020_2023_SA\PDIR_1h2020010700.tif
[29 empty] | 146 | -7063778.28 | -978135.506 | 15459080 | 1.2 | 0.18 | 0.5 | 0.35 | 0.035 | 0.035 |  |  |  | 8700 | G:\Shared drives\WadiLab_General\Study_cases\luis_c\South_America\Persian_tiles_2020_2023_SA\PDIR_1h2020010701.tif
[29 empty] | 147 | -7064735.63 | -977504.777 | 15459090 | 1.2 | 0.18 | 0.5 | 0.35 | 0.035 | 0.035 |  |  |  | 8760 | G:\Shared drives\WadiLab_General\Study_cases\luis_c\South_America\Persian_tiles_2020_2023_SA\PDIR_1h2020010702.tif
[29 empty] | 148 | -7070769.15 | -944325.873 | 15490000 | 1.2 | 0.18 | 0.5 | 0.35 | 0.035 | 0.035 |  |  |  | 8820 | G:\Shared drives\WadiLab_General\Study_cases\luis_c\South_America\Persian_tiles_2020_2023_SA\PDIR_1h2020010703.tif
[29 empty] | 149 | -7069689.35 | -943448.056 | 15490400 | 1.2 | 0.18 | 0.5 | 0.35 | 0.035 | 0.035 |  |  |  | 8880 | G:\Shared drives\WadiLab_General\Study_cases\luis_c\South_America\Persian_tiles_2020_2023_SA\PDIR_1h2020010704.tif
[29 empty] | 150 | -7092231.55 | -983328.122 | 15550000 | 1.2 | 0.18 | 0.5 | 0.35 | 0.035 | 0.035 |  |  |  | 8940 | G:\Shared drives\WadiLab_General\Study_cases\luis_c\South_America\Persian_tiles_2020_2023_SA\PDIR_1h2020010705.tif
[29 empty] | 151 | -6731701.11 | -1403303.72 | 15552005 | 1.2 | 0.18 | 0.5 | 0.35 | 0.035 | 0.035 |  |  |  | 9000 | G:\Shared drives\WadiLab_General\Study_cases\luis_c\South_America\Persian_tiles_2020_2023_SA\PDIR_1h2020010706.tif
[29 empty] | 152 | -6731645.45 | -1403144.08 | 15552008 | 1.2 | 0.18 | 0.5 | 0.35 | 0.035 | 0.035 |  |  |  | 9060 | G:\Shared drives\WadiLab_General\Study_cases\luis_c\South_America\Persian_tiles_2020_2023_SA\PDIR_1h2020010707.tif
[29 empty] | 153 | -6745927.74 | -1366804.02 | 15552560 | 1.2 | 0.18 | 0.5 | 0.35 | 0.035 | 0.035 |  |  |  | 9120 | G:\Shared drives\WadiLab_General\Study_cases\luis_c\South_America\Persian_tiles_2020_2023_SA\PDIR_1h2020010708.tif
[29 empty] | 154 | -6756748 | -1345173.52 | 15552570 | 1.2 | 0.18 | 0.5 | 0.35 | 0.035 | 0.035 |  |  |  | 9180 | G:\Shared drives\WadiLab_General\Study_cases\luis_c\South_America\Persian_tiles_2020_2023_SA\PDIR_1h2020010709.tif
[29 empty] | 155 | -6757337.99 | -1341065.45 | 15552580 | 1.2 | 0.18 | 0.5 | 0.35 | 0.035 | 0.035 |  |  |  | 9240 | G:\Shared drives\WadiLab_General\Study_cases\luis_c\South_America\Persian_tiles_2020_2023_SA\PDIR_1h2020010710.tif
[29 empty] | 156 | -6775772.5 | -1317144.82 | 15552600 | 1.2 | 0.18 | 0.5 | 0.35 | 0.035 | 0.035 |  |  |  | 9300 | G:\Shared drives\WadiLab_General\Study_cases\luis_c\South_America\Persian_tiles_2020_2023_SA\PDIR_1h2020010711.tif
[29 empty] | 157 | -6715815.82 | -1443045.58 | 15552800 | 1.2 | 0.18 | 0.5 | 0.35 | 0.035 | 0.035 |  |  |  | 9360 | G:\Shared drives\WadiLab_General\Study_cases\luis_c\South_America\Persian_tiles_2020_2023_SA\PDIR_1h2020010712.tif
[29 empty] | 158 | -6715938.27 | -1443171.18 | 15552900 | 1.2 | 0.18 | 0.5 | 0.35 | 0.035 | 0.035 |  |  |  | 9420 | G:\Shared drives\WadiLab_General\Study_cases\luis_c\South_America\Persian_tiles_2020_2023_SA\PDIR_1h2020010713.tif
[29 empty] | 159 | -6769148.99 | -1431880.86 | 15553100 | 1.2 | 0.18 | 0.5 | 0.35 | 0.035 | 0.035 |  |  |  | 9480 | G:\Shared drives\WadiLab_General\Study_cases\luis_c\South_America\Persian_tiles_2020_2023_SA\PDIR_1h2020010714.tif
[29 empty] | 160 | -6777475.69 | -1425798.03 | 15553150 | 1.2 | 0.18 | 0.5 | 0.35 | 0.035 | 0.035 |  |  |  | 9540 | G:\Shared drives\WadiLab_General\Study_cases\luis_c\South_America\Persian_tiles_2020_2023_SA\PDIR_1h2020010715.tif
[29 empty] | 161 | -6777219.65 | -1424656.93 | 15553160 | 1.2 | 0.18 | 0.5 | 0.35 | 0.035 | 0.035 |  |  |  | 9600 | G:\Shared drives\WadiLab_General\Study_cases\luis_c\South_America\Persian_tiles_2020_2023_SA\PDIR_1h2020010716.tif
[29 empty] | 162 | -6777475.69 | -1424337.42 | 15553180 | 1.2 | 0.18 | 0.5 | 0.35 | 0.035 | 0.035 |  |  |  | 9660 | G:\Shared drives\WadiLab_General\Study_cases\luis_c\South_America\Persian_tiles_2020_2023_SA\PDIR_1h2020010717.tif
[29 empty] | 163 | -6777475.69 | -1413499.3 | 15553200 | 1.2 | 0.18 | 0.5 | 0.35 | 0.035 | 0.035 |  |  |  | 9720 | G:\Shared drives\WadiLab_General\Study_cases\luis_c\South_America\Persian_tiles_2020_2023_SA\PDIR_1h2020010718.tif
[29 empty] | 164 | -6783130.72 | -1412712.26 | 15553300 | 1.2 | 0.18 | 0.5 | 0.35 | 0.035 | 0.035 |  |  |  | 9780 | G:\Shared drives\WadiLab_General\Study_cases\luis_c\South_America\Persian_tiles_2020_2023_SA\PDIR_1h2020010719.tif
[29 empty] | 165 | -6783286.56 | -1412575.39 | 15553350 | 1.2 | 0.18 | 0.5 | 0.35 | 0.035 | 0.035 |  |  |  | 9840 | G:\Shared drives\WadiLab_General\Study_cases\luis_c\South_America\Persian_tiles_2020_2023_SA\PDIR_1h2020010720.tif
[29 empty] | 166 | -6798904.69 | -1376201.03 | 15553800 | 1.2 | 0.18 | 0.5 | 0.35 | 0.035 | 0.035 |  |  |  | 9900 | G:\Shared drives\WadiLab_General\Study_cases\luis_c\South_America\Persian_tiles_2020_2023_SA\PDIR_1h2020010721.tif
[29 empty] | 167 | -6811327.94 | -1376542.79 | 15553900 | 1.2 | 0.18 | 0.5 | 0.35 | 0.035 | 0.035 |  |  |  | 9960 | G:\Shared drives\WadiLab_General\Study_cases\luis_c\South_America\Persian_tiles_2020_2023_SA\PDIR_1h2020010722.tif
[29 empty] | 168 | -6811517.19 | -1375244.11 | 15553950 | 1.2 | 0.18 | 0.5 | 0.35 | 0.035 | 0.035 |  |  |  | 10020 | G:\Shared drives\WadiLab_General\Study_cases\luis_c\South_America\Persian_tiles_2020_2023_SA\PDIR_1h2020010723.tif
[29 empty] | 169 | -6814979.22 | -1339734.15 | 15555300 | 1.2 | 0.18 | 0.5 | 0.35 | 0.035 | 0.035 |  |  |  | 10080 | G:\Shared drives\WadiLab_General\Study_cases\luis_c\South_America\Persian_tiles_2020_2023_SA\PDIR_1h2020010800.tif
[29 empty] | 170 | -6816437.51 | -1334773.55 | 15555500 | 1.2 | 0.18 | 0.5 | 0.35 | 0.035 | 0.035 |  |  |  | 10140 | G:\Shared drives\WadiLab_General\Study_cases\luis_c\South_America\Persian_tiles_2020_2023_SA\PDIR_1h2020010801.tif
[29 empty] | 171 | -6817172.22 | -1334614.28 | 15555800 | 1.2 | 0.18 | 0.5 | 0.35 | 0.035 | 0.035 |  |  |  | 10200 | G:\Shared drives\WadiLab_General\Study_cases\luis_c\South_America\Persian_tiles_2020_2023_SA\PDIR_1h2020010802.tif
[29 empty] | 172 | -6811884.54 | -1309720.98 | 15558000 | 1.2 | 0.18 | 0.5 | 0.35 | 0.035 | 0.035 |  |  |  | 10260 | G:\Shared drives\WadiLab_General\Study_cases\luis_c\South_America\Persian_tiles_2020_2023_SA\PDIR_1h2020010803.tif
[29 empty] | 173 | -6839558.57 | -1282541.64 | 15558200 | 1.2 | 0.18 | 0.5 | 0.35 | 0.035 | 0.035 |  |  |  | 10320 | G:\Shared drives\WadiLab_General\Study_cases\luis_c\South_America\Persian_tiles_2020_2023_SA\PDIR_1h2020010804.tif
[29 empty] | 174 | -6814422.62 | -1306185.9 | 15559000 | 1.2 | 0.18 | 0.5 | 0.35 | 0.035 | 0.035 |  |  |  | 10380 | G:\Shared drives\WadiLab_General\Study_cases\luis_c\South_America\Persian_tiles_2020_2023_SA\PDIR_1h2020010805.tif
[29 empty] | 175 | -6894639.45 | -1217775.72 | 15560000 | 1.2 | 0.18 | 0.5 | 0.35 | 0.035 | 0.035 |  |  |  | 10440 | G:\Shared drives\WadiLab_General\Study_cases\luis_c\South_America\Persian_tiles_2020_2023_SA\PDIR_1h2020010806.tif
[29 empty] | 176 | -7001161.07 | -1213026.49 | 15564000 | 1.2 | 0.18 | 0.5 | 0.35 | 0.035 | 0.035 |  |  |  | 10500 | G:\Shared drives\WadiLab_General\Study_cases\luis_c\South_America\Persian_tiles_2020_2023_SA\PDIR_1h2020010807.tif
[29 empty] | 177 | -6907997.79 | -998380.235 | 15580000 | 1.2 | 0.18 | 0.5 | 0.35 | 0.035 | 0.035 |  |  |  | 10560 | G:\Shared drives\WadiLab_General\Study_cases\luis_c\South_America\Persian_tiles_2020_2023_SA\PDIR_1h2020010808.tif
[29 empty] | 178 | -7023269.12 | -913736.42 | 15627000 | 1.2 | 0.18 | 0.5 | 0.35 | 0.035 | 0.035 |  |  |  | 10620 | G:\Shared drives\WadiLab_General\Study_cases\luis_c\South_America\Persian_tiles_2020_2023_SA\PDIR_1h2020010809.tif
[29 empty] | 179 | -7015476.76 | -837885.82 | 15629000 | 1.2 | 0.18 | 0.5 | 0.35 | 0.035 | 0.035 |  |  |  | 10680 | G:\Shared drives\WadiLab_General\Study_cases\luis_c\South_America\Persian_tiles_2020_2023_SA\PDIR_1h2020010810.tif
[29 empty] | 180 | -7015165.06 | -837605.118 | 15630000 | 1.2 | 0.18 | 0.5 | 0.35 | 0.035 | 0.035 |  |  |  | 10740 | G:\Shared drives\WadiLab_General\Study_cases\luis_c\South_America\Persian_tiles_2020_2023_SA\PDIR_1h2020010811.tif
[29 empty] | 181 | -6824096.29 | -648627.212 | 15700000 | 1.2 | 0.18 | 0.5 | 0.35 | 0.035 | 0.035 |  |  |  | 10800 | G:\Shared drives\WadiLab_General\Study_cases\luis_c\South_America\Persian_tiles_2020_2023_SA\PDIR_1h2020010812.tif
[29 empty] | 182 | -6590759.5 | -1297696.48 | 15710000 | 1.2 | 0.18 | 0.5 | 0.35 | 0.035 | 0.035 |  |  |  | 10860 | G:\Shared drives\WadiLab_General\Study_cases\luis_c\South_America\Persian_tiles_2020_2023_SA\PDIR_1h2020010813.tif
[29 empty] | 183 | -6586807.66 | -1278986.85 | 15720000 | 1.2 | 0.18 | 0.5 | 0.35 | 0.035 | 0.035 |  |  |  | 10920 | G:\Shared drives\WadiLab_General\Study_cases\luis_c\South_America\Persian_tiles_2020_2023_SA\PDIR_1h2020010814.tif
[29 empty] | 184 | -6592618.54 | -1267439.34 | 15730000 | 1.2 | 0.18 | 0.5 | 0.35 | 0.035 | 0.035 |  |  |  | 10980 | G:\Shared drives\WadiLab_General\Study_cases\luis_c\South_America\Persian_tiles_2020_2023_SA\PDIR_1h2020010815.tif
[29 empty] | 185 | -6592740.99 | -1267246.35 | 15740000 | 1.2 | 0.18 | 0.5 | 0.35 | 0.035 | 0.035 |  |  |  | 11040 | G:\Shared drives\WadiLab_General\Study_cases\luis_c\South_America\Persian_tiles_2020_2023_SA\PDIR_1h2020010816.tif
[29 empty] | 186 | -6619301.82 | -1155294.73 | 15748000 | 1.2 | 0.18 | 0.5 | 0.35 | 0.035 | 0.035 |  |  |  | 11100 | G:\Shared drives\WadiLab_General\Study_cases\luis_c\South_America\Persian_tiles_2020_2023_SA\PDIR_1h2020010817.tif
[29 empty] | 187 | -6620381.62 | -1139592.87 | 15750500 | 1.2 | 0.18 | 0.5 | 0.35 | 0.035 | 0.035 |  |  |  | 11160 | G:\Shared drives\WadiLab_General\Study_cases\luis_c\South_America\Persian_tiles_2020_2023_SA\PDIR_1h2020010818.tif
[29 empty] | 188 | -6619123.71 | -1137104.73 | 15750550 | 1.2 | 0.18 | 0.5 | 0.35 | 0.035 | 0.035 |  |  |  | 11220 | G:\Shared drives\WadiLab_General\Study_cases\luis_c\South_America\Persian_tiles_2020_2023_SA\PDIR_1h2020010819.tif
[29 empty] | 189 | -6616518.83 | -1131326.13 | 15750600 | 1.2 | 0.18 | 0.5 | 0.35 | 0.035 | 0.035 |  |  |  | 11280 | G:\Shared drives\WadiLab_General\Study_cases\luis_c\South_America\Persian_tiles_2020_2023_SA\PDIR_1h2020010820.tif
[29 empty] | 190 | -6620014.27 | -1141345.98 | 15753900 | 1.2 | 0.18 | 0.5 | 0.35 | 0.035 | 0.035 |  |  |  | 11340 | G:\Shared drives\WadiLab_General\Study_cases\luis_c\South_America\Persian_tiles_2020_2023_SA\PDIR_1h2020010821.tif
[29 empty] | 191 | -6617576.37 | -1137511.87 | 15754000 | 1.2 | 0.18 | 0.5 | 0.35 | 0.035 | 0.035 |  |  |  | 11400 | G:\Shared drives\WadiLab_General\Study_cases\luis_c\South_America\Persian_tiles_2020_2023_SA\PDIR_1h2020010822.tif
[29 empty] | 192 | -6681985.83 | -545818.796 | 15860000 | 1.2 | 0.18 | 0.5 | 0.35 | 0.035 | 0.035 |  |  |  | 11460 | G:\Shared drives\WadiLab_General\Study_cases\luis_c\South_America\Persian_tiles_2020_2023_SA\PDIR_1h2020010823.tif
[29 empty] | 193 | -6572547.63 | -758262.605 | 15910000 | 1.2 | 0.18 | 0.5 | 0.35 | 0.035 | 0.035 |  |  |  | 11520 | G:\Shared drives\WadiLab_General\Study_cases\luis_c\South_America\Persian_tiles_2020_2023_SA\PDIR_1h2020010900.tif
[29 empty] | 194 | -6559434.2 | -395069.223 | 15960000 | 1.2 | 0.18 | 0.5 | 0.35 | 0.035 | 0.035 |  |  |  | 11580 | G:\Shared drives\WadiLab_General\Study_cases\luis_c\South_America\Persian_tiles_2020_2023_SA\PDIR_1h2020010901.tif
[29 empty] | 195 | -6654245.01 | -65123.034 | 16018000 | 1.2 | 0.18 | 0.5 | 0.35 | 0.035 | 0.035 |  |  |  | 11640 | G:\Shared drives\WadiLab_General\Study_cases\luis_c\South_America\Persian_tiles_2020_2023_SA\PDIR_1h2020010902.tif
[29 empty] | 196 | -6654367.46 | -66303.083 | 16019000 | 1.2 | 0.18 | 0.5 | 0.35 | 0.035 | 0.035 |  |  |  | 11700 | G:\Shared drives\WadiLab_General\Study_cases\luis_c\South_America\Persian_tiles_2020_2023_SA\PDIR_1h2020010903.tif
[29 empty] | 197 | -6635164.85 | -96384.083 | 16020000 | 1.2 | 0.18 | 0.5 | 0.35 | 0.035 | 0.035 |  |  |  | 11760 | G:\Shared drives\WadiLab_General\Study_cases\luis_c\South_America\Persian_tiles_2020_2023_SA\PDIR_1h2020010904.tif
[29 empty] | 198 | -6634764.1 | -96417.483 | 16020100 | 1.2 | 0.18 | 0.5 | 0.35 | 0.035 | 0.035 |  |  |  | 11820 | G:\Shared drives\WadiLab_General\Study_cases\luis_c\South_America\Persian_tiles_2020_2023_SA\PDIR_1h2020010905.tif
[29 empty] | 199 | -6621249.91 | -110334.25 | 16020200 | 1.2 | 0.18 | 0.5 | 0.35 | 0.035 | 0.035 |  |  |  | 11880 | G:\Shared drives\WadiLab_General\Study_cases\luis_c\South_America\Persian_tiles_2020_2023_SA\PDIR_1h2020010906.tif
[29 empty] | 200 | -6642868.16 | -120020.626 | 16024900 | 1.2 | 0.18 | 0.5 | 0.35 | 0.035 | 0.035 |  |  |  | 11940 | G:\Shared drives\WadiLab_General\Study_cases\luis_c\South_America\Persian_tiles_2020_2023_SA\PDIR_1h2020010907.tif
[29 empty] | 201 | -6502327.3 | -351267.98 | 16030000 | 1.2 | 0.18 | 0.5 | 0.35 | 0.035 | 0.035 |  |  |  | 12000 | G:\Shared drives\WadiLab_General\Study_cases\luis_c\South_America\Persian_tiles_2020_2023_SA\PDIR_1h2020010908.tif
[29 empty] | 202 | -6705296.13 | -134773.404 | 16062000 | 1.2 | 0.18 | 0.5 | 0.35 | 0.035 | 0.035 |  |  |  | 12060 | G:\Shared drives\WadiLab_General\Study_cases\luis_c\South_America\Persian_tiles_2020_2023_SA\PDIR_1h2020010909.tif
[29 empty] | 203 | -6620793.5 | -213339.046 | 16070980 | 1.2 | 0.18 | 0.5 | 0.35 | 0.035 | 0.035 |  |  |  | 12120 | G:\Shared drives\WadiLab_General\Study_cases\luis_c\South_America\Persian_tiles_2020_2023_SA\PDIR_1h2020010910.tif
[29 empty] | 204 | -6620659.92 | -213339.046 | 16070990 | 1.2 | 0.18 | 0.5 | 0.35 | 0.035 | 0.035 |  |  |  | 12180 | G:\Shared drives\WadiLab_General\Study_cases\luis_c\South_America\Persian_tiles_2020_2023_SA\PDIR_1h2020010911.tif
[29 empty] | 205 | -6620915.95 | -217048.095 | 16090000 | 1.2 | 0.18 | 0.5 | 0.35 | 0.035 | 0.035 |  |  |  | 12240 | G:\Shared drives\WadiLab_General\Study_cases\luis_c\South_America\Persian_tiles_2020_2023_SA\PDIR_1h2020010912.tif
[29 empty] | 206 | -6606166.12 | -234502.795 | 16100000 | 1.2 | 0.18 | 0.5 | 0.35 | 0.035 | 0.035 |  |  |  | 12300 | G:\Shared drives\WadiLab_General\Study_cases\luis_c\South_America\Persian_tiles_2020_2023_SA\PDIR_1h2020010913.tif
[29 empty] | 207 | -6350008.84 | -111080.203 | 16430000 | 1.2 | 0.18 | 0.5 | 0.35 | 0.035 | 0.035 |  |  |  | 12360 | G:\Shared drives\WadiLab_General\Study_cases\luis_c\South_America\Persian_tiles_2020_2023_SA\PDIR_1h2020010914.tif
[29 empty] | 208 | -6351545.05 | -122525.767 | 16500000 | 1.2 | 0.18 | 0.5 | 0.35 | 0.035 | 0.035 |  |  |  | 12420 | G:\Shared drives\WadiLab_General\Study_cases\luis_c\South_America\Persian_tiles_2020_2023_SA\PDIR_1h2020010915.tif
[29 empty] | 209 | -6328724.55 | -152589.048 | 16661000 | 1.2 | 0.18 | 0.5 | 0.35 | 0.035 | 0.035 |  |  |  | 12480 | G:\Shared drives\WadiLab_General\Study_cases\luis_c\South_America\Persian_tiles_2020_2023_SA\PDIR_1h2020010916.tif
[29 empty] | 210 | -6238344.26 | -122614.839 | 16800000 | 1.2 | 0.18 | 0.5 | 0.35 | 0.035 | 0.035 |  |  |  | 12540 | G:\Shared drives\WadiLab_General\Study_cases\luis_c\South_America\Persian_tiles_2020_2023_SA\PDIR_1h2020010917.tif
[29 empty] | 211 | -6218551.65 | -197779.632 | 16900000 | 1.2 | 0.18 | 0.5 | 0.35 | 0.035 | 0.035 |  |  |  | 12600 | G:\Shared drives\WadiLab_General\Study_cases\luis_c\South_America\Persian_tiles_2020_2023_SA\PDIR_1h2020010918.tif
[29 empty] | 212 | -6179690.02 | -213684.33 | 17050001 | 1.2 | 0.18 | 0.5 | 0.35 | 0.035 | 0.035 |  |  |  | 12660 | G:\Shared drives\WadiLab_General\Study_cases\luis_c\South_America\Persian_tiles_2020_2023_SA\PDIR_1h2020010919.tif
[29 empty] | 213 | -6571467.84 | -1527861.18 | 17090400 | 1.2 | 0.18 | 0.5 | 0.35 | 0.035 | 0.035 |  |  |  | 12720 | G:\Shared drives\WadiLab_General\Study_cases\luis_c\South_America\Persian_tiles_2020_2023_SA\PDIR_1h2020010920.tif
[29 empty] | 214 | -6571000.29 | -1523406.38 | 17090500 | 1.2 | 0.18 | 0.5 | 0.35 | 0.035 | 0.035 |  |  |  | 12780 | G:\Shared drives\WadiLab_General\Study_cases\luis_c\South_America\Persian_tiles_2020_2023_SA\PDIR_1h2020010921.tif
[29 empty] | 215 | -6571222.93 | -1521906.34 | 17090580 | 1.2 | 0.18 | 0.5 | 0.35 | 0.035 | 0.035 |  |  |  | 12840 | G:\Shared drives\WadiLab_General\Study_cases\luis_c\South_America\Persian_tiles_2020_2023_SA\PDIR_1h2020010922.tif
[29 empty] | 216 | -6570632.94 | -1521780.39 | 17090600 | 1.2 | 0.18 | 0.5 | 0.35 | 0.035 | 0.035 |  |  |  | 12900 | G:\Shared drives\WadiLab_General\Study_cases\luis_c\South_America\Persian_tiles_2020_2023_SA\PDIR_1h2020010923.tif
[29 empty] | 217 | -6568005.8 | -1508077.81 | 17091030 | 1.2 | 0.18 | 0.5 | 0.35 | 0.035 | 0.035 |  |  |  | 12960 | G:\Shared drives\WadiLab_General\Study_cases\luis_c\South_America\Persian_tiles_2020_2023_SA\PDIR_1h2020011000.tif
[29 empty] | 218 | -6569241.45 | -1502001.41 | 17091040 | 1.2 | 0.18 | 0.5 | 0.35 | 0.035 | 0.035 |  |  |  | 13020 | G:\Shared drives\WadiLab_General\Study_cases\luis_c\South_America\Persian_tiles_2020_2023_SA\PDIR_1h2020011001.tif
[29 empty] | 219 | -6569486.35 | -1501909.87 | 17091045 | 1.2 | 0.18 | 0.5 | 0.35 | 0.035 | 0.035 |  |  |  | 13080 | G:\Shared drives\WadiLab_General\Study_cases\luis_c\South_America\Persian_tiles_2020_2023_SA\PDIR_1h2020011002.tif
[29 empty] | 220 | -6570009.55 | -1490184.3 | 17091047 | 1.2 | 0.18 | 0.5 | 0.35 | 0.035 | 0.035 |  |  |  | 13140 | G:\Shared drives\WadiLab_General\Study_cases\luis_c\South_America\Persian_tiles_2020_2023_SA\PDIR_1h2020011003.tif
[29 empty] | 221 | -6569887.1 | -1490149.99 | 17091048 | 1.2 | 0.18 | 0.5 | 0.35 | 0.035 | 0.035 |  |  |  | 13200 | G:\Shared drives\WadiLab_General\Study_cases\luis_c\South_America\Persian_tiles_2020_2023_SA\PDIR_1h2020011004.tif
[29 empty] | 222 | -6570822.18 | -1485323.93 | 17091050 | 1.2 | 0.18 | 0.5 | 0.35 | 0.035 | 0.035 |  |  |  | 13260 | G:\Shared drives\WadiLab_General\Study_cases\luis_c\South_America\Persian_tiles_2020_2023_SA\PDIR_1h2020011005.tif
[29 empty] | 223 | -6566057.71 | -1482339.51 | 17091080 | 1.2 | 0.18 | 0.5 | 0.35 | 0.035 | 0.035 |  |  |  | 13320 | G:\Shared drives\WadiLab_General\Study_cases\luis_c\South_America\Persian_tiles_2020_2023_SA\PDIR_1h2020011006.tif
[29 empty] | 224 | -6565968.65 | -1482270.9 | 17091090 | 1.2 | 0.18 | 0.5 | 0.35 | 0.035 | 0.035 |  |  |  | 13380 | G:\Shared drives\WadiLab_General\Study_cases\luis_c\South_America\Persian_tiles_2020_2023_SA\PDIR_1h2020011007.tif
[29 empty] | 225 | -6565156.02 | -1468210.71 | 17091093 | 1.2 | 0.18 | 0.5 | 0.35 | 0.035 | 0.035 |  |  |  | 13440 | G:\Shared drives\WadiLab_General\Study_cases\luis_c\South_America\Persian_tiles_2020_2023_SA\PDIR_1h2020011008.tif
[29 empty] | 226 | -6565222.81 | -1467947.87 | 17091095 | 1.2 | 0.18 | 0.5 | 0.35 | 0.035 | 0.035 |  |  |  | 13500 | G:\Shared drives\WadiLab_General\Study_cases\luis_c\South_America\Persian_tiles_2020_2023_SA\PDIR_1h2020011009.tif
[29 empty] | 227 | -6588510.85 | -1516822.85 | 17091130 | 1.2 | 0.18 | 0.5 | 0.35 | 0.035 | 0.035 |  |  |  | 13560 | G:\Shared drives\WadiLab_General\Study_cases\luis_c\South_America\Persian_tiles_2020_2023_SA\PDIR_1h2020011010.tif
[29 empty] | 228 | -6584147.13 | -1502985.44 | 17091150 | 1.2 | 0.18 | 0.5 | 0.35 | 0.035 | 0.035 |  |  |  | 13620 | G:\Shared drives\WadiLab_General\Study_cases\luis_c\South_America\Persian_tiles_2020_2023_SA\PDIR_1h2020011011.tif
[29 empty] | 229 | -6583712.98 | -1501246.24 | 17091160 | 1.2 | 0.18 | 0.5 | 0.35 | 0.035 | 0.035 |  |  |  | 13680 | G:\Shared drives\WadiLab_General\Study_cases\luis_c\South_America\Persian_tiles_2020_2023_SA\PDIR_1h2020011012.tif
[29 empty] | 230 | -6584636.93 | -1499621.57 | 17091170 | 1.2 | 0.18 | 0.5 | 0.35 | 0.035 | 0.035 |  |  |  | 13740 | G:\Shared drives\WadiLab_General\Study_cases\luis_c\South_America\Persian_tiles_2020_2023_SA\PDIR_1h2020011013.tif
[29 empty] | 231 | -6530468.87 | -1531995.98 | 17091180 | 1.2 | 0.18 | 0.5 | 0.35 | 0.035 | 0.035 |  |  |  | 13800 | G:\Shared drives\WadiLab_General\Study_cases\luis_c\South_America\Persian_tiles_2020_2023_SA\PDIR_1h2020011014.tif
[29 empty] | 232 | -6523845.36 | -1507757.36 | 17091200 | 1.2 | 0.18 | 0.5 | 0.35 | 0.035 | 0.035 |  |  |  | 13860 | G:\Shared drives\WadiLab_General\Study_cases\luis_c\South_America\Persian_tiles_2020_2023_SA\PDIR_1h2020011015.tif
[29 empty] | 233 | -6611297.95 | -1512015.02 | 17091210 | 1.2 | 0.18 | 0.5 | 0.35 | 0.035 | 0.035 |  |  |  | 13920 | G:\Shared drives\WadiLab_General\Study_cases\luis_c\South_America\Persian_tiles_2020_2023_SA\PDIR_1h2020011016.tif
[29 empty] | 234 | -6611509.46 | -1503820.75 | 17091310 | 1.2 | 0.18 | 0.5 | 0.35 | 0.035 | 0.035 |  |  |  | 13980 | G:\Shared drives\WadiLab_General\Study_cases\luis_c\South_America\Persian_tiles_2020_2023_SA\PDIR_1h2020011017.tif
[29 empty] | 235 | -6522420.47 | -1504862.07 | 17091400 | 1.2 | 0.18 | 0.5 | 0.35 | 0.035 | 0.035 |  |  |  | 14040 | G:\Shared drives\WadiLab_General\Study_cases\luis_c\South_America\Persian_tiles_2020_2023_SA\PDIR_1h2020011018.tif
[29 empty] | 236 | -6611821.15 | -1501086.06 | 17091410 | 1.2 | 0.18 | 0.5 | 0.35 | 0.035 | 0.035 |  |  |  | 14100 | G:\Shared drives\WadiLab_General\Study_cases\luis_c\South_America\Persian_tiles_2020_2023_SA\PDIR_1h2020011019.tif
[29 empty] | 237 | -6527463.24 | -1522066.65 | 17091450 | 1.2 | 0.18 | 0.5 | 0.35 | 0.035 | 0.035 |  |  |  | 14160 | G:\Shared drives\WadiLab_General\Study_cases\luis_c\South_America\Persian_tiles_2020_2023_SA\PDIR_1h2020011020.tif
[29 empty] | 238 | -6471525.2 | -1493169.56 | 17091580 | 1.2 | 0.18 | 0.5 | 0.35 | 0.035 | 0.035 |  |  |  | 14220 | G:\Shared drives\WadiLab_General\Study_cases\luis_c\South_America\Persian_tiles_2020_2023_SA\PDIR_1h2020011021.tif
[29 empty] | 239 | -6477057.78 | -1462680.01 | 17091600 | 1.2 | 0.18 | 0.5 | 0.35 | 0.035 | 0.035 |  |  |  | 14280 | G:\Shared drives\WadiLab_General\Study_cases\luis_c\South_America\Persian_tiles_2020_2023_SA\PDIR_1h2020011022.tif
[29 empty] | 240 | -6484449.39 | -1455162.73 | 17092850 | 1.2 | 0.18 | 0.5 | 0.35 | 0.035 | 0.035 |  |  |  | 14340 | G:\Shared drives\WadiLab_General\Study_cases\luis_c\South_America\Persian_tiles_2020_2023_SA\PDIR_1h2020011023.tif
[29 empty] | 241 | -6500713.17 | -1436697.83 | 17092960 | 1.2 | 0.18 | 0.5 | 0.35 | 0.035 | 0.035 |  |  |  | 14400 | G:\Shared drives\WadiLab_General\Study_cases\luis_c\South_America\Persian_tiles_2020_2023_SA\PDIR_1h2020011100.tif
[29 empty] | 242 | -6495893.03 | -1272548.35 | 17093010 | 1.2 | 0.18 | 0.5 | 0.35 | 0.035 | 0.035 |  |  |  | 14460 | G:\Shared drives\WadiLab_General\Study_cases\luis_c\South_America\Persian_tiles_2020_2023_SA\PDIR_1h2020011101.tif
[29 empty] | 243 | -6432663.56 | -1558411.83 | 17093400 | 1.2 | 0.18 | 0.5 | 0.35 | 0.035 | 0.035 |  |  |  | 14520 | G:\Shared drives\WadiLab_General\Study_cases\luis_c\South_America\Persian_tiles_2020_2023_SA\PDIR_1h2020011102.tif
[29 empty] | 244 | -6416644.69 | -1513857.92 | 17093500 | 1.2 | 0.18 | 0.5 | 0.35 | 0.035 | 0.035 |  |  |  | 14580 | G:\Shared drives\WadiLab_General\Study_cases\luis_c\South_America\Persian_tiles_2020_2023_SA\PDIR_1h2020011103.tif
[29 empty] | 245 | -6414718.86 | -1503946.63 | 17093700 | 1.2 | 0.18 | 0.5 | 0.35 | 0.035 | 0.035 |  |  |  | 14640 | G:\Shared drives\WadiLab_General\Study_cases\luis_c\South_America\Persian_tiles_2020_2023_SA\PDIR_1h2020011104.tif
[29 empty] | 246 | -6413516.61 | -1500388.13 | 17093750 | 1.2 | 0.18 | 0.5 | 0.35 | 0.035 | 0.035 |  |  |  | 14700 | G:\Shared drives\WadiLab_General\Study_cases\luis_c\South_America\Persian_tiles_2020_2023_SA\PDIR_1h2020011105.tif
[29 empty] | 247 | -6411757.76 | -1496280.98 | 17094000 | 1.2 | 0.18 | 0.5 | 0.35 | 0.035 | 0.035 |  |  |  | 14760 | G:\Shared drives\WadiLab_General\Study_cases\luis_c\South_America\Persian_tiles_2020_2023_SA\PDIR_1h2020011106.tif
[29 empty] | 248 | -6410677.96 | -1494187.59 | 17094010 | 1.2 | 0.18 | 0.5 | 0.35 | 0.035 | 0.035 |  |  |  | 14820 | G:\Shared drives\WadiLab_General\Study_cases\luis_c\South_America\Persian_tiles_2020_2023_SA\PDIR_1h2020011107.tif
[29 empty] | 249 | -6401427.31 | -1483162.76 | 17094050 | 1.2 | 0.18 | 0.5 | 0.35 | 0.035 | 0.035 |  |  |  | 14880 | G:\Shared drives\WadiLab_General\Study_cases\luis_c\South_America\Persian_tiles_2020_2023_SA\PDIR_1h2020011108.tif
[29 empty] | 250 | -6443205.52 | -1356681.31 | 17094300 | 1.2 | 0.18 | 0.5 | 0.35 | 0.035 | 0.035 |  |  |  | 14940 | G:\Shared drives\WadiLab_General\Study_cases\luis_c\South_America\Persian_tiles_2020_2023_SA\PDIR_1h2020011109.tif
[29 empty] | 251 | -6443517.21 | -1411024.21 | 17094400 | 1.2 | 0.18 | 0.5 | 0.35 | 0.035 | 0.035 |  |  |  | 15000 | G:\Shared drives\WadiLab_General\Study_cases\luis_c\South_America\Persian_tiles_2020_2023_SA\PDIR_1h2020011110.tif
[29 empty] | 252 | -6442982.88 | -1406017.63 | 17094520 | 1.2 | 0.18 | 0.5 | 0.35 | 0.035 | 0.035 |  |  |  | 15060 | G:\Shared drives\WadiLab_General\Study_cases\luis_c\South_America\Persian_tiles_2020_2023_SA\PDIR_1h2020011111.tif
[29 empty] | 253 | -6442548.73 | -1400635.66 | 17094550 | 1.2 | 0.18 | 0.5 | 0.35 | 0.035 | 0.035 |  |  |  | 15120 | G:\Shared drives\WadiLab_General\Study_cases\luis_c\South_America\Persian_tiles_2020_2023_SA\PDIR_1h2020011112.tif
[29 empty] | 254 | -6237754.27 | -1599112.72 | 17098500 | 1.2 | 0.18 | 0.5 | 0.35 | 0.035 | 0.035 |  |  |  | 15180 | G:\Shared drives\WadiLab_General\Study_cases\luis_c\South_America\Persian_tiles_2020_2023_SA\PDIR_1h2020011113.tif
[29 empty] | 255 | -6279810.77 | -1554937.89 | 17099000 | 1.2 | 0.18 | 0.5 | 0.35 | 0.035 | 0.035 |  |  |  | 15240 | G:\Shared drives\WadiLab_General\Study_cases\luis_c\South_America\Persian_tiles_2020_2023_SA\PDIR_1h2020011114.tif
[29 empty] | 256 | -6302720.32 | -1517200.65 | 17099500 | 1.2 | 0.18 | 0.5 | 0.35 | 0.035 | 0.035 |  |  |  | 15300 | G:\Shared drives\WadiLab_General\Study_cases\luis_c\South_America\Persian_tiles_2020_2023_SA\PDIR_1h2020011115.tif
[29 empty] | 257 | -6487788.97 | -863245.617 | 17130000 | 1.2 | 0.18 | 0.5 | 0.35 | 0.035 | 0.035 |  |  |  | 15360 | G:\Shared drives\WadiLab_General\Study_cases\luis_c\South_America\Persian_tiles_2020_2023_SA\PDIR_1h2020011116.tif
[29 empty] | 258 | -6321399.73 | -1540141.44 | 17224000 | 1.2 | 0.18 | 0.5 | 0.35 | 0.035 | 0.035 |  |  |  | 15420 | G:\Shared drives\WadiLab_General\Study_cases\luis_c\South_America\Persian_tiles_2020_2023_SA\PDIR_1h2020011117.tif
[29 empty] | 259 | -6214622.08 | -1505663.11 | 17228000 | 1.2 | 0.18 | 0.5 | 0.35 | 0.035 | 0.035 |  |  |  | 15480 | G:\Shared drives\WadiLab_General\Study_cases\luis_c\South_America\Persian_tiles_2020_2023_SA\PDIR_1h2020011118.tif
[29 empty] | 260 | -6224117.63 | -1493867.31 | 17229000 | 1.2 | 0.18 | 0.5 | 0.35 | 0.035 | 0.035 |  |  |  | 15540 | G:\Shared drives\WadiLab_General\Study_cases\luis_c\South_America\Persian_tiles_2020_2023_SA\PDIR_1h2020011119.tif
[29 empty] | 261 | -6223316.13 | -1465662.34 | 17230000 | 1.2 | 0.18 | 0.5 | 0.35 | 0.035 | 0.035 |  |  |  | 15600 | G:\Shared drives\WadiLab_General\Study_cases\luis_c\South_America\Persian_tiles_2020_2023_SA\PDIR_1h2020011120.tif
[29 empty] | 262 | -6239858.2 | -1546501.43 | 17240900 | 1.2 | 0.18 | 0.5 | 0.35 | 0.035 | 0.035 |  |  |  | 15660 | G:\Shared drives\WadiLab_General\Study_cases\luis_c\South_America\Persian_tiles_2020_2023_SA\PDIR_1h2020011121.tif
[29 empty] | 263 | -6256222.17 | -1528777.43 | 17250500 | 1.2 | 0.18 | 0.5 | 0.35 | 0.035 | 0.035 |  |  |  | 15720 | G:\Shared drives\WadiLab_General\Study_cases\luis_c\South_America\Persian_tiles_2020_2023_SA\PDIR_1h2020011122.tif
[29 empty] | 264 | -6257981.02 | -1527380.16 | 17250550 | 1.2 | 0.18 | 0.5 | 0.35 | 0.035 | 0.035 |  |  |  | 15780 | G:\Shared drives\WadiLab_General\Study_cases\luis_c\South_America\Persian_tiles_2020_2023_SA\PDIR_1h2020011123.tif
[29 empty] | 265 | -6235093.73 | -1436127.06 | 17270000 | 1.2 | 0.18 | 0.5 | 0.35 | 0.035 | 0.035 |  |  |  | 15840 | G:\Shared drives\WadiLab_General\Study_cases\luis_c\South_America\Persian_tiles_2020_2023_SA\PDIR_1h2020011200.tif
[29 empty] | 266 | -6201297.13 | -1406656.24 | 17271100 | 1.2 | 0.18 | 0.5 | 0.35 | 0.035 | 0.035 |  |  |  | 15900 | G:\Shared drives\WadiLab_General\Study_cases\luis_c\South_America\Persian_tiles_2020_2023_SA\PDIR_1h2020011201.tif
[29 empty] | 267 | -6195608.71 | -1333635.91 | 17273100 | 1.2 | 0.18 | 0.5 | 0.35 | 0.035 | 0.035 |  |  |  | 15960 | G:\Shared drives\WadiLab_General\Study_cases\luis_c\South_America\Persian_tiles_2020_2023_SA\PDIR_1h2020011202.tif
[29 empty] | 268 | -6222692.74 | -1365414.66 | 17275100 | 1.2 | 0.18 | 0.5 | 0.35 | 0.035 | 0.035 |  |  |  | 16020 | G:\Shared drives\WadiLab_General\Study_cases\luis_c\South_America\Persian_tiles_2020_2023_SA\PDIR_1h2020011203.tif
[29 empty] | 269 | -6185834.86 | -1419773.51 | 17277000 | 1.2 | 0.18 | 0.5 | 0.35 | 0.035 | 0.035 |  |  |  | 16080 | G:\Shared drives\WadiLab_General\Study_cases\luis_c\South_America\Persian_tiles_2020_2023_SA\PDIR_1h2020011204.tif
[29 empty] | 270 | -6189452.74 | -1378513.71 | 17277300 | 1.2 | 0.18 | 0.5 | 0.35 | 0.035 | 0.035 |  |  |  | 16140 | G:\Shared drives\WadiLab_General\Study_cases\luis_c\South_America\Persian_tiles_2020_2023_SA\PDIR_1h2020011205.tif
[29 empty] | 271 | -6196810.96 | -1476108.7 | 17277500 | 1.2 | 0.18 | 0.5 | 0.35 | 0.035 | 0.035 |  |  |  | 16200 | G:\Shared drives\WadiLab_General\Study_cases\luis_c\South_America\Persian_tiles_2020_2023_SA\PDIR_1h2020011206.tif
[29 empty] | 272 | -6172020.11 | -1263840.81 | 17280980 | 1.2 | 0.18 | 0.5 | 0.35 | 0.035 | 0.035 |  |  |  | 16260 | G:\Shared drives\WadiLab_General\Study_cases\luis_c\South_America\Persian_tiles_2020_2023_SA\PDIR_1h2020011207.tif
[29 empty] | 273 | -6172788.21 | -1262206.27 | 17280990 | 1.2 | 0.18 | 0.5 | 0.35 | 0.035 | 0.035 |  |  |  | 16320 | G:\Shared drives\WadiLab_General\Study_cases\luis_c\South_America\Persian_tiles_2020_2023_SA\PDIR_1h2020011208.tif
[29 empty] | 274 | -6208098.75 | -1229271.84 | 17305000 | 1.2 | 0.18 | 0.5 | 0.35 | 0.035 | 0.035 |  |  |  | 16380 | G:\Shared drives\WadiLab_General\Study_cases\luis_c\South_America\Persian_tiles_2020_2023_SA\PDIR_1h2020011209.tif
[29 empty] | 275 | -6215957.91 | -1230190.34 | 17307000 | 1.2 | 0.18 | 0.5 | 0.35 | 0.035 | 0.035 |  |  |  | 16440 | G:\Shared drives\WadiLab_General\Study_cases\luis_c\South_America\Persian_tiles_2020_2023_SA\PDIR_1h2020011210.tif
[29 empty] | 276 | -6186736.54 | -1113306.38 | 17340200 | 1.2 | 0.18 | 0.5 | 0.35 | 0.035 | 0.035 |  |  |  | 16500 | G:\Shared drives\WadiLab_General\Study_cases\luis_c\South_America\Persian_tiles_2020_2023_SA\PDIR_1h2020011211.tif
[29 empty] | 277 | -6119321.46 | -1143698.68 | 17343000 | 1.2 | 0.18 | 0.5 | 0.35 | 0.035 | 0.035 |  |  |  | 16560 | G:\Shared drives\WadiLab_General\Study_cases\luis_c\South_America\Persian_tiles_2020_2023_SA\PDIR_1h2020011212.tif
[29 empty] | 278 | -6120779.75 | -1098763.6 | 17354000 | 1.2 | 0.18 | 0.5 | 0.35 | 0.035 | 0.035 |  |  |  | 16620 | G:\Shared drives\WadiLab_General\Study_cases\luis_c\South_America\Persian_tiles_2020_2023_SA\PDIR_1h2020011213.tif
[29 empty] | 279 | -6122226.9 | -1063046.37 | 17354400 | 1.2 | 0.18 | 0.5 | 0.35 | 0.035 | 0.035 |  |  |  | 16680 | G:\Shared drives\WadiLab_General\Study_cases\luis_c\South_America\Persian_tiles_2020_2023_SA\PDIR_1h2020011214.tif
[29 empty] | 280 | -6119666.55 | -1077247.94 | 17354450 | 1.2 | 0.18 | 0.5 | 0.35 | 0.035 | 0.035 |  |  |  | 16740 | G:\Shared drives\WadiLab_General\Study_cases\luis_c\South_America\Persian_tiles_2020_2023_SA\PDIR_1h2020011215.tif
[29 empty] | 281 | -6115803.76 | -1080477.33 | 17354550 | 1.2 | 0.18 | 0.5 | 0.35 | 0.035 | 0.035 |  |  |  | 16800 | G:\Shared drives\WadiLab_General\Study_cases\luis_c\South_America\Persian_tiles_2020_2023_SA\PDIR_1h2020011216.tif
[29 empty] | 282 | -6118486.56 | -1083142.35 | 17354700 | 1.2 | 0.18 | 0.5 | 0.35 | 0.035 | 0.035 |  |  |  | 16860 | G:\Shared drives\WadiLab_General\Study_cases\luis_c\South_America\Persian_tiles_2020_2023_SA\PDIR_1h2020011217.tif
[29 empty] | 283 | -6118709.2 | -1083458.56 | 17354800 | 1.2 | 0.18 | 0.5 | 0.35 | 0.035 | 0.035 |  |  |  | 16920 | G:\Shared drives\WadiLab_General\Study_cases\luis_c\South_America\Persian_tiles_2020_2023_SA\PDIR_1h2020011218.tif
[29 empty] | 284 | -6121091.44 | -1093905.98 | 17354930 | 1.2 | 0.18 | 0.5 | 0.35 | 0.035 | 0.035 |  |  |  | 16980 | G:\Shared drives\WadiLab_General\Study_cases\luis_c\South_America\Persian_tiles_2020_2023_SA\PDIR_1h2020011219.tif
[29 empty] | 285 | -6121247.29 | -1095092.08 | 17354950 | 1.2 | 0.18 | 0.5 | 0.35 | 0.035 | 0.035 |  |  |  | 17040 | G:\Shared drives\WadiLab_General\Study_cases\luis_c\South_America\Persian_tiles_2020_2023_SA\PDIR_1h2020011220.tif
[29 empty] | 286 | -6121091.44 | -1096199.15 | 17354970 | 1.2 | 0.18 | 0.5 | 0.35 | 0.035 | 0.035 |  |  |  | 17100 | G:\Shared drives\WadiLab_General\Study_cases\luis_c\South_America\Persian_tiles_2020_2023_SA\PDIR_1h2020011221.tif
[29 empty] | 287 | -6124709.32 | -1100650.34 | 17355000 | 1.2 | 0.18 | 0.5 | 0.35 | 0.035 | 0.035 |  |  |  | 17160 | G:\Shared drives\WadiLab_General\Study_cases\luis_c\South_America\Persian_tiles_2020_2023_SA\PDIR_1h2020011222.tif
[29 empty] | 288 | -6236028.81 | -1078185.12 | 17381100 | 1.2 | 0.18 | 0.5 | 0.35 | 0.035 | 0.035 |  |  |  | 17220 | G:\Shared drives\WadiLab_General\Study_cases\luis_c\South_America\Persian_tiles_2020_2023_SA\PDIR_1h2020011223.tif
[29 empty] | 289 | -6304612.75 | -1110480.99 | 17382125 | 1.2 | 0.18 | 0.5 | 0.35 | 0.035 | 0.035 |  |  |  | 17280 | G:\Shared drives\WadiLab_General\Study_cases\luis_c\South_America\Persian_tiles_2020_2023_SA\PDIR_1h2020011300.tif
[29 empty] | 290 | -6320787.47 | -1045555.58 | 17384000 | 1.2 | 0.18 | 0.5 | 0.35 | 0.035 | 0.035 |  |  |  | 17340 | G:\Shared drives\WadiLab_General\Study_cases\luis_c\South_America\Persian_tiles_2020_2023_SA\PDIR_1h2020011301.tif
[29 empty] | 291 | -6291566.11 | -1191181.76 | 17385000 | 1.2 | 0.18 | 0.5 | 0.35 | 0.035 | 0.035 |  |  |  | 17400 | G:\Shared drives\WadiLab_General\Study_cases\luis_c\South_America\Persian_tiles_2020_2023_SA\PDIR_1h2020011302.tif
[29 empty] | 292 | -6332754.32 | -1160862.18 | 17387000 | 1.2 | 0.18 | 0.5 | 0.35 | 0.035 | 0.035 |  |  |  | 17460 | G:\Shared drives\WadiLab_General\Study_cases\luis_c\South_America\Persian_tiles_2020_2023_SA\PDIR_1h2020011303.tif
[29 empty] | 293 | -6342338.93 | -1178067.98 | 17388000 | 1.2 | 0.18 | 0.5 | 0.35 | 0.035 | 0.035 |  |  |  | 17520 | G:\Shared drives\WadiLab_General\Study_cases\luis_c\South_America\Persian_tiles_2020_2023_SA\PDIR_1h2020011304.tif
[29 empty] | 294 | -6375077.99 | -1168218.89 | 17389000 | 1.2 | 0.18 | 0.5 | 0.35 | 0.035 | 0.035 |  |  |  | 17580 | G:\Shared drives\WadiLab_General\Study_cases\luis_c\South_America\Persian_tiles_2020_2023_SA\PDIR_1h2020011305.tif
[29 empty] | 295 | -6343107.03 | -1159074.17 | 17389500 | 1.2 | 0.18 | 0.5 | 0.35 | 0.035 | 0.035 |  |  |  | 17640 | G:\Shared drives\WadiLab_General\Study_cases\luis_c\South_America\Persian_tiles_2020_2023_SA\PDIR_1h2020011306.tif
[29 empty] | 296 | -6351979.2 | -1024655.83 | 17390100 | 1.2 | 0.18 | 0.5 | 0.35 | 0.035 | 0.035 |  |  |  | 17700 | G:\Shared drives\WadiLab_General\Study_cases\luis_c\South_America\Persian_tiles_2020_2023_SA\PDIR_1h2020011307.tif
[29 empty] | 297 | -6373163.29 | -1157840.72 | 17393000 | 1.2 | 0.18 | 0.5 | 0.35 | 0.035 | 0.035 |  |  |  | 17760 | G:\Shared drives\WadiLab_General\Study_cases\luis_c\South_America\Persian_tiles_2020_2023_SA\PDIR_1h2020011308.tif
[29 empty] | 298 | -6343229.48 | -1157274.93 | 17393500 | 1.2 | 0.18 | 0.5 | 0.35 | 0.035 | 0.035 |  |  |  | 17820 | G:\Shared drives\WadiLab_General\Study_cases\luis_c\South_America\Persian_tiles_2020_2023_SA\PDIR_1h2020011309.tif
[29 empty] | 299 | -6343296.28 | -1156245.21 | 17394000 | 1.2 | 0.18 | 0.5 | 0.35 | 0.035 | 0.035 |  |  |  | 17880 | G:\Shared drives\WadiLab_General\Study_cases\luis_c\South_America\Persian_tiles_2020_2023_SA\PDIR_1h2020011310.tif
[29 empty] | 300 | -6341659.88 | -1152251.11 | 17395000 | 1.2 | 0.18 | 0.5 | 0.35 | 0.035 | 0.035 |  |  |  | 17940 | G:\Shared drives\WadiLab_General\Study_cases\luis_c\South_America\Persian_tiles_2020_2023_SA\PDIR_1h2020011311.tif
[29 empty] | 301 | -6352847.49 | -1027689.16 | 17395900 | 1.2 | 0.18 | 0.5 | 0.35 | 0.035 | 0.035 |  |  |  | 18000 | G:\Shared drives\WadiLab_General\Study_cases\luis_c\South_America\Persian_tiles_2020_2023_SA\PDIR_1h2020011312.tif
[29 empty] | 302 | -6349975.44 | -1027159.16 | 17396080 | 1.2 | 0.18 | 0.5 | 0.35 | 0.035 | 0.035 |  |  |  | 18060 | G:\Shared drives\WadiLab_General\Study_cases\luis_c\South_America\Persian_tiles_2020_2023_SA\PDIR_1h2020011313.tif
[29 empty] | 303 | -6391876.1 | -990177.507 | 17410100 | 1.2 | 0.18 | 0.5 | 0.35 | 0.035 | 0.035 |  |  |  | 18120 | G:\Shared drives\WadiLab_General\Study_cases\luis_c\South_America\Persian_tiles_2020_2023_SA\PDIR_1h2020011314.tif
[29 empty] | 304 | -6450997.88 | -850170.961 | 17420000 | 1.2 | 0.18 | 0.5 | 0.35 | 0.035 | 0.035 |  |  |  | 18180 | G:\Shared drives\WadiLab_General\Study_cases\luis_c\South_America\Persian_tiles_2020_2023_SA\PDIR_1h2020011315.tif
[29 empty] | 305 | -6473818.38 | -819295.529 | 17430000 | 1.2 | 0.18 | 0.5 | 0.35 | 0.035 | 0.035 |  |  |  | 18240 | G:\Shared drives\WadiLab_General\Study_cases\luis_c\South_America\Persian_tiles_2020_2023_SA\PDIR_1h2020011316.tif
[29 empty] | 306 | -6219419.95 | -608234.403 | 17680000 | 1.2 | 0.18 | 0.5 | 0.35 | 0.035 | 0.035 |  |  |  | 18300 | G:\Shared drives\WadiLab_General\Study_cases\luis_c\South_America\Persian_tiles_2020_2023_SA\PDIR_1h2020011317.tif
[29 empty] | 307 | -6270070.31 | -514362.869 | 17710000 | 1.2 | 0.18 | 0.5 | 0.35 | 0.035 | 0.035 |  |  |  | 18360 | G:\Shared drives\WadiLab_General\Study_cases\luis_c\South_America\Persian_tiles_2020_2023_SA\PDIR_1h2020011318.tif
[29 empty] | 308 | -6231909.99 | -476399.97 | 17730000 | 1.2 | 0.18 | 0.5 | 0.35 | 0.035 | 0.035 |  |  |  | 18420 | G:\Shared drives\WadiLab_General\Study_cases\luis_c\South_America\Persian_tiles_2020_2023_SA\PDIR_1h2020011319.tif
[29 empty] | 309 | -6093384.02 | -268760.222 | 17900000 | 1.2 | 0.18 | 0.5 | 0.35 | 0.035 | 0.035 |  |  |  | 18480 | G:\Shared drives\WadiLab_General\Study_cases\luis_c\South_America\Persian_tiles_2020_2023_SA\PDIR_1h2020011320.tif
[29 empty] | 310 | -6098827.54 | -351602.446 | 18090100 | 1.2 | 0.18 | 0.5 | 0.35 | 0.035 | 0.035 |  |  |  | 18540 | G:\Shared drives\WadiLab_General\Study_cases\luis_c\South_America\Persian_tiles_2020_2023_SA\PDIR_1h2020011321.tif
[29 empty] | 311 | -6095298.71 | -321169.92 | 18114000 | 1.2 | 0.18 | 0.5 | 0.35 | 0.035 | 0.035 |  |  |  | 18600 | G:\Shared drives\WadiLab_General\Study_cases\luis_c\South_America\Persian_tiles_2020_2023_SA\PDIR_1h2020011322.tif
[29 empty] | 312 | -6062615.31 | -387228.742 | 18115000 | 1.2 | 0.18 | 0.5 | 0.35 | 0.035 | 0.035 |  |  |  | 18660 | G:\Shared drives\WadiLab_General\Study_cases\luis_c\South_America\Persian_tiles_2020_2023_SA\PDIR_1h2020011323.tif
[29 empty] | 313 | -6044614.95 | -313557.385 | 18116900 | 1.2 | 0.18 | 0.5 | 0.35 | 0.035 | 0.035 |  |  |  | 18720 | G:\Shared drives\WadiLab_General\Study_cases\luis_c\South_America\Persian_tiles_2020_2023_SA\PDIR_1h2020011400.tif
[29 empty] | 314 | -6044581.55 | -312866.371 | 18119000 | 1.2 | 0.18 | 0.5 | 0.35 | 0.035 | 0.035 |  |  |  | 18780 | G:\Shared drives\WadiLab_General\Study_cases\luis_c\South_America\Persian_tiles_2020_2023_SA\PDIR_1h2020011401.tif
[29 empty] | 315 | -5852833.73 | -170650.872 | 18390000 | 1.2 | 0.18 | 0.5 | 0.35 | 0.035 | 0.035 |  |  |  | 18840 | G:\Shared drives\WadiLab_General\Study_cases\luis_c\South_America\Persian_tiles_2020_2023_SA\PDIR_1h2020011402.tif
[29 empty] | 316 | -5788090.32 | -751559.016 | 18460000 | 1.2 | 0.18 | 0.5 | 0.35 | 0.035 | 0.035 |  |  |  | 18900 | G:\Shared drives\WadiLab_General\Study_cases\luis_c\South_America\Persian_tiles_2020_2023_SA\PDIR_1h2020011403.tif
[29 empty] | 317 | -5763410.78 | -752623.912 | 18500000 | 1.2 | 0.18 | 0.5 | 0.35 | 0.035 | 0.035 |  |  |  | 18960 | G:\Shared drives\WadiLab_General\Study_cases\luis_c\South_America\Persian_tiles_2020_2023_SA\PDIR_1h2020011404.tif
[29 empty] | 318 | -6020558.81 | -690098.489 | 18590000 | 1.2 | 0.18 | 0.5 | 0.35 | 0.035 | 0.035 |  |  |  | 19020 | G:\Shared drives\WadiLab_General\Study_cases\luis_c\South_America\Persian_tiles_2020_2023_SA\PDIR_1h2020011405.tif
[29 empty] | 319 | -6038592.57 | -635201.161 | 18600000 | 1.2 | 0.18 | 0.5 | 0.35 | 0.035 | 0.035 |  |  |  | 19080 | G:\Shared drives\WadiLab_General\Study_cases\luis_c\South_America\Persian_tiles_2020_2023_SA\PDIR_1h2020011406.tif
[29 empty] | 320 | -6116171.12 | -1009492.58 | 18620800 | 1.2 | 0.18 | 0.5 | 0.35 | 0.035 | 0.035 |  |  |  | 19140 | G:\Shared drives\WadiLab_General\Study_cases\luis_c\South_America\Persian_tiles_2020_2023_SA\PDIR_1h2020011407.tif
[29 empty] | 321 | -6117651.67 | -995563.18 | 18620900 | 1.2 | 0.18 | 0.5 | 0.35 | 0.035 | 0.035 |  |  |  | 19200 | G:\Shared drives\WadiLab_General\Study_cases\luis_c\South_America\Persian_tiles_2020_2023_SA\PDIR_1h2020011408.tif
[29 empty] | 322 | -6121336.34 | -994537.82 | 18620950 | 1.2 | 0.18 | 0.5 | 0.35 | 0.035 | 0.035 |  |  |  | 19260 | G:\Shared drives\WadiLab_General\Study_cases\luis_c\South_America\Persian_tiles_2020_2023_SA\PDIR_1h2020011409.tif
[29 empty] | 323 | -6117373.37 | -979948.906 | 18621100 | 1.2 | 0.18 | 0.5 | 0.35 | 0.035 | 0.035 |  |  |  | 19320 | G:\Shared drives\WadiLab_General\Study_cases\luis_c\South_America\Persian_tiles_2020_2023_SA\PDIR_1h2020011410.tif
[29 empty] | 324 | -6118275.06 | -976975.422 | 18621900 | 1.2 | 0.18 | 0.5 | 0.35 | 0.035 | 0.035 |  |  |  | 19380 | G:\Shared drives\WadiLab_General\Study_cases\luis_c\South_America\Persian_tiles_2020_2023_SA\PDIR_1h2020011411.tif
[29 empty] | 325 | -6118519.96 | -975635.171 | 18622000 | 1.2 | 0.18 | 0.5 | 0.35 | 0.035 | 0.035 |  |  |  | 19440 | G:\Shared drives\WadiLab_General\Study_cases\luis_c\South_America\Persian_tiles_2020_2023_SA\PDIR_1h2020011412.tif
[29 empty] | 326 | -6126189.87 | -977853.93 | 18630000 | 1.2 | 0.18 | 0.5 | 0.35 | 0.035 | 0.035 |  |  |  | 19500 | G:\Shared drives\WadiLab_General\Study_cases\luis_c\South_America\Persian_tiles_2020_2023_SA\PDIR_1h2020011413.tif
[29 empty] | 327 | -6124675.93 | -974756.71 | 18630100 | 1.2 | 0.18 | 0.5 | 0.35 | 0.035 | 0.035 |  |  |  | 19560 | G:\Shared drives\WadiLab_General\Study_cases\luis_c\South_America\Persian_tiles_2020_2023_SA\PDIR_1h2020011414.tif
[29 empty] | 328 | -6069227.69 | -629976.95 | 18650000 | 1.2 | 0.18 | 0.5 | 0.35 | 0.035 | 0.035 |  |  |  | 19620 | G:\Shared drives\WadiLab_General\Study_cases\luis_c\South_America\Persian_tiles_2020_2023_SA\PDIR_1h2020011415.tif
[29 empty] | 329 | -6012643.99 | -504557.821 | 18700000 | 1.2 | 0.18 | 0.5 | 0.35 | 0.035 | 0.035 |  |  |  | 19680 | G:\Shared drives\WadiLab_General\Study_cases\luis_c\South_America\Persian_tiles_2020_2023_SA\PDIR_1h2020011416.tif
[29 empty] | 330 | -5763221.54 | -348726.074 | 18820900 | 1.2 | 0.18 | 0.5 | 0.35 | 0.035 | 0.035 |  |  |  | 19740 | G:\Shared drives\WadiLab_General\Study_cases\luis_c\South_America\Persian_tiles_2020_2023_SA\PDIR_1h2020011417.tif
[29 empty] | 331 | -5825872.15 | -399341.03 | 18821000 | 1.2 | 0.18 | 0.5 | 0.35 | 0.035 | 0.035 |  |  |  | 19800 | G:\Shared drives\WadiLab_General\Study_cases\luis_c\South_America\Persian_tiles_2020_2023_SA\PDIR_1h2020011418.tif
[29 empty] | 332 | -5814962.84 | -360521.887 | 18849800 | 1.2 | 0.18 | 0.5 | 0.35 | 0.035 | 0.035 |  |  |  | 19860 | G:\Shared drives\WadiLab_General\Study_cases\luis_c\South_America\Persian_tiles_2020_2023_SA\PDIR_1h2020011419.tif
[29 empty] | 333 | -5812235.51 | -358046.672 | 18850000 | 1.2 | 0.18 | 0.5 | 0.35 | 0.035 | 0.035 |  |  |  | 19920 | G:\Shared drives\WadiLab_General\Study_cases\luis_c\South_America\Persian_tiles_2020_2023_SA\PDIR_1h2020011420.tif
[29 empty] | 334 | -5811901.55 | -356474.604 | 18850200 | 1.2 | 0.18 | 0.5 | 0.35 | 0.035 | 0.035 |  |  |  | 19980 | G:\Shared drives\WadiLab_General\Study_cases\luis_c\South_America\Persian_tiles_2020_2023_SA\PDIR_1h2020011421.tif
[29 empty] | 335 | -5813660.4 | -350922.367 | 18850400 | 1.2 | 0.18 | 0.5 | 0.35 | 0.035 | 0.035 |  |  |  | 20040 | G:\Shared drives\WadiLab_General\Study_cases\luis_c\South_America\Persian_tiles_2020_2023_SA\PDIR_1h2020011422.tif
[29 empty] | 336 | -5813537.95 | -348480.805 | 18850600 | 1.2 | 0.18 | 0.5 | 0.35 | 0.035 | 0.035 |  |  |  | 20100 | G:\Shared drives\WadiLab_General\Study_cases\luis_c\South_America\Persian_tiles_2020_2023_SA\PDIR_1h2020011423.tif
[29 empty] | 337 | -5784750.73 | -381251.186 | 18864000 | 1.2 | 0.18 | 0.5 | 0.35 | 0.035 | 0.035 |  |  |  | 20160 | G:\Shared drives\WadiLab_General\Study_cases\luis_c\South_America\Persian_tiles_2020_2023_SA\PDIR_1h2020011500.tif
[29 empty] | 338 | -5784906.58 | -384351.444 | 18865003 | 1.2 | 0.18 | 0.5 | 0.35 | 0.035 | 0.035 |  |  |  | 20220 | G:\Shared drives\WadiLab_General\Study_cases\luis_c\South_America\Persian_tiles_2020_2023_SA\PDIR_1h2020011501.tif
[29 empty] | 339 | -5755863.32 | -393641.61 | 18867900 | 1.2 | 0.18 | 0.5 | 0.35 | 0.035 | 0.035 |  |  |  | 20280 | G:\Shared drives\WadiLab_General\Study_cases\luis_c\South_America\Persian_tiles_2020_2023_SA\PDIR_1h2020011502.tif
[29 empty] | 340 | -5740467.84 | -415671.483 | 18880000 | 1.2 | 0.18 | 0.5 | 0.35 | 0.035 | 0.035 |  |  |  | 20340 | G:\Shared drives\WadiLab_General\Study_cases\luis_c\South_America\Persian_tiles_2020_2023_SA\PDIR_1h2020011503.tif
[29 empty] | 341 | -5779774.75 | -324825.883 | 18935000 | 1.2 | 0.18 | 0.5 | 0.35 | 0.035 | 0.035 |  |  |  | 20400 | G:\Shared drives\WadiLab_General\Study_cases\luis_c\South_America\Persian_tiles_2020_2023_SA\PDIR_1h2020011504.tif
[29 empty] | 342 | -5789882.56 | -320946.999 | 18936000 | 1.2 | 0.18 | 0.5 | 0.35 | 0.035 | 0.035 |  |  |  | 20460 | G:\Shared drives\WadiLab_General\Study_cases\luis_c\South_America\Persian_tiles_2020_2023_SA\PDIR_1h2020011505.tif
[29 empty] | 343 | -5783537.35 | -291970.491 | 18938001 | 1.2 | 0.18 | 0.5 | 0.35 | 0.035 | 0.035 |  |  |  | 20520 | G:\Shared drives\WadiLab_General\Study_cases\luis_c\South_America\Persian_tiles_2020_2023_SA\PDIR_1h2020011506.tif
[29 empty] | 344 | -5815330.19 | -195184.657 | 18950003 | 1.2 | 0.18 | 0.5 | 0.35 | 0.035 | 0.035 |  |  |  | 20580 | G:\Shared drives\WadiLab_General\Study_cases\luis_c\South_America\Persian_tiles_2020_2023_SA\PDIR_1h2020011507.tif
[29 empty] | 345 | -5892630.45 | -15495.688 | 19090000 | 1.2 | 0.18 | 0.5 | 0.35 | 0.035 | 0.035 |  |  |  | 20640 | G:\Shared drives\WadiLab_General\Study_cases\luis_c\South_America\Persian_tiles_2020_2023_SA\PDIR_1h2020011508.tif
[29 empty] | 346 | -5853112.03 | -62028.198 | 19110000 | 1.2 | 0.18 | 0.5 | 0.35 | 0.035 | 0.035 |  |  |  | 20700 | G:\Shared drives\WadiLab_General\Study_cases\luis_c\South_America\Persian_tiles_2020_2023_SA\PDIR_1h2020011509.tif
[29 empty] | 347 | -5846655.5 | -66726.12 | 19150800 | 1.2 | 0.18 | 0.5 | 0.35 | 0.035 | 0.035 |  |  |  | 20760 | G:\Shared drives\WadiLab_General\Study_cases\luis_c\South_America\Persian_tiles_2020_2023_SA\PDIR_1h2020011510.tif
[29 empty] | 348 | -5845108.16 | -72515.078 | 19150900 | 1.2 | 0.18 | 0.5 | 0.35 | 0.035 | 0.035 |  |  |  | 20820 | G:\Shared drives\WadiLab_General\Study_cases\luis_c\South_America\Persian_tiles_2020_2023_SA\PDIR_1h2020011511.tif
[29 empty] | 349 | -5847401.34 | -72203.364 | 19151000 | 1.2 | 0.18 | 0.5 | 0.35 | 0.035 | 0.035 |  |  |  | 20880 | G:\Shared drives\WadiLab_General\Study_cases\luis_c\South_America\Persian_tiles_2020_2023_SA\PDIR_1h2020011512.tif
[29 empty] | 350 | -5846065.51 | -73717.408 | 19151500 | 1.2 | 0.18 | 0.5 | 0.35 | 0.035 | 0.035 |  |  |  | 20940 | G:\Shared drives\WadiLab_General\Study_cases\luis_c\South_America\Persian_tiles_2020_2023_SA\PDIR_1h2020011513.tif
[29 empty] | 351 | -5847056.25 | -95393.228 | 19152500 | 1.2 | 0.18 | 0.5 | 0.35 | 0.035 | 0.035 |  |  |  | 21000 | G:\Shared drives\WadiLab_General\Study_cases\luis_c\South_America\Persian_tiles_2020_2023_SA\PDIR_1h2020011514.tif
[42 empty] | 21060 | G:\Shared drives\WadiLab_General\Study_cases\luis_c\South_America\Persian_tiles_2020_2023_SA\PDIR_1h2020011515.tif
[42 empty] | 21120 | G:\Shared drives\WadiLab_General\Study_cases\luis_c\South_America\Persian_tiles_2020_2023_SA\PDIR_1h2020011516.tif
[42 empty] | 21180 | G:\Shared drives\WadiLab_General\Study_cases\luis_c\South_America\Persian_tiles_2020_2023_SA\PDIR_1h2020011517.tif
[42 empty] | 21240 | G:\Shared drives\WadiLab_General\Study_cases\luis_c\South_America\Persian_tiles_2020_2023_SA\PDIR_1h2020011518.tif
[42 empty] | 21300 | G:\Shared drives\WadiLab_General\Study_cases\luis_c\South_America\Persian_tiles_2020_2023_SA\PDIR_1h2020011519.tif
[42 empty] | 21360 | G:\Shared drives\WadiLab_General\Study_cases\luis_c\South_America\Persian_tiles_2020_2023_SA\PDIR_1h2020011520.tif
[42 empty] | 21420 | G:\Shared drives\WadiLab_General\Study_cases\luis_c\South_America\Persian_tiles_2020_2023_SA\PDIR_1h2020011521.tif
[42 empty] | 21480 | G:\Shared drives\WadiLab_General\Study_cases\luis_c\South_America\Persian_tiles_2020_2023_SA\PDIR_1h2020011522.tif
[42 empty] | 21540 | G:\Shared drives\WadiLab_General\Study_cases\luis_c\South_America\Persian_tiles_2020_2023_SA\PDIR_1h2020011523.tif
[42 empty] | 21600 | G:\Shared drives\WadiLab_General\Study_cases\luis_c\South_America\Persian_tiles_2020_2023_SA\PDIR_1h2020011600.tif
[42 empty] | 21660 | G:\Shared drives\WadiLab_General\Study_cases\luis_c\South_America\Persian_tiles_2020_2023_SA\PDIR_1h2020011601.tif
[42 empty] | 21720 | G:\Shared drives\WadiLab_General\Study_cases\luis_c\South_America\Persian_tiles_2020_2023_SA\PDIR_1h2020011602.tif
[42 empty] | 21780 | G:\Shared drives\WadiLab_General\Study_cases\luis_c\South_America\Persian_tiles_2020_2023_SA\PDIR_1h2020011603.tif
[42 empty] | 21840 | G:\Shared drives\WadiLab_General\Study_cases\luis_c\South_America\Persian_tiles_2020_2023_SA\PDIR_1h2020011604.tif
[42 empty] | 21900 | G:\Shared drives\WadiLab_General\Study_cases\luis_c\South_America\Persian_tiles_2020_2023_SA\PDIR_1h2020011605.tif
[42 empty] | 21960 | G:\Shared drives\WadiLab_General\Study_cases\luis_c\South_America\Persian_tiles_2020_2023_SA\PDIR_1h2020011606.tif
[42 empty] | 22020 | G:\Shared drives\WadiLab_General\Study_cases\luis_c\South_America\Persian_tiles_2020_2023_SA\PDIR_1h2020011607.tif
[42 empty] | 22080 | G:\Shared drives\WadiLab_General\Study_cases\luis_c\South_America\Persian_tiles_2020_2023_SA\PDIR_1h2020011608.tif
[42 empty] | 22140 | G:\Shared drives\WadiLab_General\Study_cases\luis_c\South_America\Persian_tiles_2020_2023_SA\PDIR_1h2020011609.tif
[42 empty] | 22200 | G:\Shared drives\WadiLab_General\Study_cases\luis_c\South_America\Persian_tiles_2020_2023_SA\PDIR_1h2020011610.tif
[42 empty] | 22260 | G:\Shared drives\WadiLab_General\Study_cases\luis_c\South_America\Persian_tiles_2020_2023_SA\PDIR_1h2020011611.tif
[42 empty] | 22320 | G:\Shared drives\WadiLab_General\Study_cases\luis_c\South_America\Persian_tiles_2020_2023_SA\PDIR_1h2020011612.tif
[42 empty] | 22380 | G:\Shared drives\WadiLab_General\Study_cases\luis_c\South_America\Persian_tiles_2020_2023_SA\PDIR_1h2020011613.tif
[42 empty] | 22440 | G:\Shared drives\WadiLab_General\Study_cases\luis_c\South_America\Persian_tiles_2020_2023_SA\PDIR_1h2020011614.tif
[42 empty] | 22500 | G:\Shared drives\WadiLab_General\Study_cases\luis_c\South_America\Persian_tiles_2020_2023_SA\PDIR_1h2020011615.tif
[42 empty] | 22560 | G:\Shared drives\WadiLab_General\Study_cases\luis_c\South_America\Persian_tiles_2020_2023_SA\PDIR_1h2020011616.tif
[42 empty] | 22620 | G:\Shared drives\WadiLab_General\Study_cases\luis_c\South_America\Persian_tiles_2020_2023_SA\PDIR_1h2020011617.tif
[42 empty] | 22680 | G:\Shared drives\WadiLab_General\Study_cases\luis_c\South_America\Persian_tiles_2020_2023_SA\PDIR_1h2020011618.tif
[42 empty] | 22740 | G:\Shared drives\WadiLab_General\Study_cases\luis_c\South_America\Persian_tiles_2020_2023_SA\PDIR_1h2020011619.tif
[42 empty] | 22800 | G:\Shared drives\WadiLab_General\Study_cases\luis_c\South_America\Persian_tiles_2020_2023_SA\PDIR_1h2020011620.tif
[42 empty] | 22860 | G:\Shared drives\WadiLab_General\Study_cases\luis_c\South_America\Persian_tiles_2020_2023_SA\PDIR_1h2020011621.tif
[42 empty] | 22920 | G:\Shared drives\WadiLab_General\Study_cases\luis_c\South_America\Persian_tiles_2020_2023_SA\PDIR_1h2020011622.tif
[42 empty] | 22980 | G:\Shared drives\WadiLab_General\Study_cases\luis_c\South_America\Persian_tiles_2020_2023_SA\PDIR_1h2020011623.tif
[42 empty] | 23040 | G:\Shared drives\WadiLab_General\Study_cases\luis_c\South_America\Persian_tiles_2020_2023_SA\PDIR_1h2020011700.tif
[42 empty] | 23100 | G:\Shared drives\WadiLab_General\Study_cases\luis_c\South_America\Persian_tiles_2020_2023_SA\PDIR_1h2020011701.tif
[42 empty] | 23160 | G:\Shared drives\WadiLab_General\Study_cases\luis_c\South_America\Persian_tiles_2020_2023_SA\PDIR_1h2020011702.tif
[42 empty] | 23220 | G:\Shared drives\WadiLab_General\Study_cases\luis_c\South_America\Persian_tiles_2020_2023_SA\PDIR_1h2020011703.tif
[42 empty] | 23280 | G:\Shared drives\WadiLab_General\Study_cases\luis_c\South_America\Persian_tiles_2020_2023_SA\PDIR_1h2020011704.tif
[42 empty] | 23340 | G:\Shared drives\WadiLab_General\Study_cases\luis_c\South_America\Persian_tiles_2020_2023_SA\PDIR_1h2020011705.tif
[42 empty] | 23400 | G:\Shared drives\WadiLab_General\Study_cases\luis_c\South_America\Persian_tiles_2020_2023_SA\PDIR_1h2020011706.tif
[42 empty] | 23460 | G:\Shared drives\WadiLab_General\Study_cases\luis_c\South_America\Persian_tiles_2020_2023_SA\PDIR_1h2020011707.tif
[42 empty] | 23520 | G:\Shared drives\WadiLab_General\Study_cases\luis_c\South_America\Persian_tiles_2020_2023_SA\PDIR_1h2020011708.tif
[42 empty] | 23580 | G:\Shared drives\WadiLab_General\Study_cases\luis_c\South_America\Persian_tiles_2020_2023_SA\PDIR_1h2020011709.tif
[42 empty] | 23640 | G:\Shared drives\WadiLab_General\Study_cases\luis_c\South_America\Persian_tiles_2020_2023_SA\PDIR_1h2020011710.tif
[42 empty] | 23700 | G:\Shared drives\WadiLab_General\Study_cases\luis_c\South_America\Persian_tiles_2020_2023_SA\PDIR_1h2020011711.tif
[42 empty] | 23760 | G:\Shared drives\WadiLab_General\Study_cases\luis_c\South_America\Persian_tiles_2020_2023_SA\PDIR_1h2020011712.tif
[42 empty] | 23820 | G:\Shared drives\WadiLab_General\Study_cases\luis_c\South_America\Persian_tiles_2020_2023_SA\PDIR_1h2020011713.tif
[42 empty] | 23880 | G:\Shared drives\WadiLab_General\Study_cases\luis_c\South_America\Persian_tiles_2020_2023_SA\PDIR_1h2020011714.tif
[42 empty] | 23940 | G:\Shared drives\WadiLab_General\Study_cases\luis_c\South_America\Persian_tiles_2020_2023_SA\PDIR_1h2020011715.tif
[42 empty] | 24000 | G:\Shared drives\WadiLab_General\Study_cases\luis_c\South_America\Persian_tiles_2020_2023_SA\PDIR_1h2020011716.tif
[42 empty] | 24060 | G:\Shared drives\WadiLab_General\Study_cases\luis_c\South_America\Persian_tiles_2020_2023_SA\PDIR_1h2020011717.tif
[42 empty] | 24120 | G:\Shared drives\WadiLab_General\Study_cases\luis_c\South_America\Persian_tiles_2020_2023_SA\PDIR_1h2020011718.tif
[42 empty] | 24180 | G:\Shared drives\WadiLab_General\Study_cases\luis_c\South_America\Persian_tiles_2020_2023_SA\PDIR_1h2020011719.tif
[42 empty] | 24240 | G:\Shared drives\WadiLab_General\Study_cases\luis_c\South_America\Persian_tiles_2020_2023_SA\PDIR_1h2020011720.tif
[42 empty] | 24300 | G:\Shared drives\WadiLab_General\Study_cases\luis_c\South_America\Persian_tiles_2020_2023_SA\PDIR_1h2020011721.tif
[42 empty] | 24360 | G:\Shared drives\WadiLab_General\Study_cases\luis_c\South_America\Persian_tiles_2020_2023_SA\PDIR_1h2020011722.tif
[42 empty] | 24420 | G:\Shared drives\WadiLab_General\Study_cases\luis_c\South_America\Persian_tiles_2020_2023_SA\PDIR_1h2020011723.tif
[42 empty] | 24480 | G:\Shared drives\WadiLab_General\Study_cases\luis_c\South_America\Persian_tiles_2020_2023_SA\PDIR_1h2020011800.tif
[42 empty] | 24540 | G:\Shared drives\WadiLab_General\Study_cases\luis_c\South_America\Persian_tiles_2020_2023_SA\PDIR_1h2020011801.tif
[42 empty] | 24600 | G:\Shared drives\WadiLab_General\Study_cases\luis_c\South_America\Persian_tiles_2020_2023_SA\PDIR_1h2020011802.tif
[42 empty] | 24660 | G:\Shared drives\WadiLab_General\Study_cases\luis_c\South_America\Persian_tiles_2020_2023_SA\PDIR_1h2020011803.tif
[42 empty] | 24720 | G:\Shared drives\WadiLab_General\Study_cases\luis_c\South_America\Persian_tiles_2020_2023_SA\PDIR_1h2020011804.tif
[42 empty] | 24780 | G:\Shared drives\WadiLab_General\Study_cases\luis_c\South_America\Persian_tiles_2020_2023_SA\PDIR_1h2020011805.tif
[42 empty] | 24840 | G:\Shared drives\WadiLab_General\Study_cases\luis_c\South_America\Persian_tiles_2020_2023_SA\PDIR_1h2020011806.tif
[42 empty] | 24900 | G:\Shared drives\WadiLab_General\Study_cases\luis_c\South_America\Persian_tiles_2020_2023_SA\PDIR_1h2020011807.tif
[42 empty] | 24960 | G:\Shared drives\WadiLab_General\Study_cases\luis_c\South_America\Persian_tiles_2020_2023_SA\PDIR_1h2020011808.tif
[42 empty] | 25020 | G:\Shared drives\WadiLab_General\Study_cases\luis_c\South_America\Persian_tiles_2020_2023_SA\PDIR_1h2020011809.tif
[42 empty] | 25080 | G:\Shared drives\WadiLab_General\Study_cases\luis_c\South_America\Persian_tiles_2020_2023_SA\PDIR_1h2020011810.tif
[42 empty] | 25140 | G:\Shared drives\WadiLab_General\Study_cases\luis_c\South_America\Persian_tiles_2020_2023_SA\PDIR_1h2020011811.tif
[42 empty] | 25200 | G:\Shared drives\WadiLab_General\Study_cases\luis_c\South_America\Persian_tiles_2020_2023_SA\PDIR_1h2020011812.tif
[42 empty] | 25260 | G:\Shared drives\WadiLab_General\Study_cases\luis_c\South_America\Persian_tiles_2020_2023_SA\PDIR_1h2020011813.tif
[42 empty] | 25320 | G:\Shared drives\WadiLab_General\Study_cases\luis_c\South_America\Persian_tiles_2020_2023_SA\PDIR_1h2020011814.tif
[42 empty] | 25380 | G:\Shared drives\WadiLab_General\Study_cases\luis_c\South_America\Persian_tiles_2020_2023_SA\PDIR_1h2020011815.tif
[42 empty] | 25440 | G:\Shared drives\WadiLab_General\Study_cases\luis_c\South_America\Persian_tiles_2020_2023_SA\PDIR_1h2020011816.tif
[42 empty] | 25500 | G:\Shared drives\WadiLab_General\Study_cases\luis_c\South_America\Persian_tiles_2020_2023_SA\PDIR_1h2020011817.tif
[42 empty] | 25560 | G:\Shared drives\WadiLab_General\Study_cases\luis_c\South_America\Persian_tiles_2020_2023_SA\PDIR_1h2020011818.tif
[42 empty] | 25620 | G:\Shared drives\WadiLab_General\Study_cases\luis_c\South_America\Persian_tiles_2020_2023_SA\PDIR_1h2020011819.tif
[42 empty] | 25680 | G:\Shared drives\WadiLab_General\Study_cases\luis_c\South_America\Persian_tiles_2020_2023_SA\PDIR_1h2020011820.tif
[42 empty] | 25740 | G:\Shared drives\WadiLab_General\Study_cases\luis_c\South_America\Persian_tiles_2020_2023_SA\PDIR_1h2020011821.tif
[42 empty] | 25800 | G:\Shared drives\WadiLab_General\Study_cases\luis_c\South_America\Persian_tiles_2020_2023_SA\PDIR_1h2020011822.tif
[42 empty] | 25860 | G:\Shared drives\WadiLab_General\Study_cases\luis_c\South_America\Persian_tiles_2020_2023_SA\PDIR_1h2020011823.tif
[42 empty] | 25920 | G:\Shared drives\WadiLab_General\Study_cases\luis_c\South_America\Persian_tiles_2020_2023_SA\PDIR_1h2020011900.tif
[42 empty] | 25980 | G:\Shared drives\WadiLab_General\Study_cases\luis_c\South_America\Persian_tiles_2020_2023_SA\PDIR_1h2020011901.tif
[42 empty] | 26040 | G:\Shared drives\WadiLab_General\Study_cases\luis_c\South_America\Persian_tiles_2020_2023_SA\PDIR_1h2020011902.tif
[42 empty] | 26100 | G:\Shared drives\WadiLab_General\Study_cases\luis_c\South_America\Persian_tiles_2020_2023_SA\PDIR_1h2020011903.tif
[42 empty] | 26160 | G:\Shared drives\WadiLab_General\Study_cases\luis_c\South_America\Persian_tiles_2020_2023_SA\PDIR_1h2020011904.tif
[42 empty] | 26220 | G:\Shared drives\WadiLab_General\Study_cases\luis_c\South_America\Persian_tiles_2020_2023_SA\PDIR_1h2020011905.tif
[42 empty] | 26280 | G:\Shared drives\WadiLab_General\Study_cases\luis_c\South_America\Persian_tiles_2020_2023_SA\PDIR_1h2020011906.tif
[42 empty] | 26340 | G:\Shared drives\WadiLab_General\Study_cases\luis_c\South_America\Persian_tiles_2020_2023_SA\PDIR_1h2020011907.tif
[42 empty] | 26400 | G:\Shared drives\WadiLab_General\Study_cases\luis_c\South_America\Persian_tiles_2020_2023_SA\PDIR_1h2020011908.tif
[42 empty] | 26460 | G:\Shared drives\WadiLab_General\Study_cases\luis_c\South_America\Persian_tiles_2020_2023_SA\PDIR_1h2020011909.tif
[42 empty] | 26520 | G:\Shared drives\WadiLab_General\Study_cases\luis_c\South_America\Persian_tiles_2020_2023_SA\PDIR_1h2020011910.tif
[42 empty] | 26580 | G:\Shared drives\WadiLab_General\Study_cases\luis_c\South_America\Persian_tiles_2020_2023_SA\PDIR_1h2020011911.tif
[42 empty] | 26640 | G:\Shared drives\WadiLab_General\Study_cases\luis_c\South_America\Persian_tiles_2020_2023_SA\PDIR_1h2020011912.tif
[42 empty] | 26700 | G:\Shared drives\WadiLab_General\Study_cases\luis_c\South_America\Persian_tiles_2020_2023_SA\PDIR_1h2020011913.tif
[42 empty] | 26760 | G:\Shared drives\WadiLab_General\Study_cases\luis_c\South_America\Persian_tiles_2020_2023_SA\PDIR_1h2020011914.tif
[42 empty] | 26820 | G:\Shared drives\WadiLab_General\Study_cases\luis_c\South_America\Persian_tiles_2020_2023_SA\PDIR_1h2020011915.tif
[42 empty] | 26880 | G:\Shared drives\WadiLab_General\Study_cases\luis_c\South_America\Persian_tiles_2020_2023_SA\PDIR_1h2020011916.tif
[42 empty] | 26940 | G:\Shared drives\WadiLab_General\Study_cases\luis_c\South_America\Persian_tiles_2020_2023_SA\PDIR_1h2020011917.tif
[42 empty] | 27000 | G:\Shared drives\WadiLab_General\Study_cases\luis_c\South_America\Persian_tiles_2020_2023_SA\PDIR_1h2020011918.tif
[42 empty] | 27060 | G:\Shared drives\WadiLab_General\Study_cases\luis_c\South_America\Persian_tiles_2020_2023_SA\PDIR_1h2020011919.tif
[42 empty] | 27120 | G:\Shared drives\WadiLab_General\Study_cases\luis_c\South_America\Persian_tiles_2020_2023_SA\PDIR_1h2020011920.tif
[42 empty] | 27180 | G:\Shared drives\WadiLab_General\Study_cases\luis_c\South_America\Persian_tiles_2020_2023_SA\PDIR_1h2020011921.tif
[42 empty] | 27240 | G:\Shared drives\WadiLab_General\Study_cases\luis_c\South_America\Persian_tiles_2020_2023_SA\PDIR_1h2020011922.tif
[42 empty] | 27300 | G:\Shared drives\WadiLab_General\Study_cases\luis_c\South_America\Persian_tiles_2020_2023_SA\PDIR_1h2020011923.tif
[42 empty] | 27360 | G:\Shared drives\WadiLab_General\Study_cases\luis_c\South_America\Persian_tiles_2020_2023_SA\PDIR_1h2020012000.tif
[42 empty] | 27420 | G:\Shared drives\WadiLab_General\Study_cases\luis_c\South_America\Persian_tiles_2020_2023_SA\PDIR_1h2020012001.tif
[42 empty] | 27480 | G:\Shared drives\WadiLab_General\Study_cases\luis_c\South_America\Persian_tiles_2020_2023_SA\PDIR_1h2020012002.tif
[42 empty] | 27540 | G:\Shared drives\WadiLab_General\Study_cases\luis_c\South_America\Persian_tiles_2020_2023_SA\PDIR_1h2020012003.tif
[42 empty] | 27600 | G:\Shared drives\WadiLab_General\Study_cases\luis_c\South_America\Persian_tiles_2020_2023_SA\PDIR_1h2020012004.tif
[42 empty] | 27660 | G:\Shared drives\WadiLab_General\Study_cases\luis_c\South_America\Persian_tiles_2020_2023_SA\PDIR_1h2020012005.tif
[42 empty] | 27720 | G:\Shared drives\WadiLab_General\Study_cases\luis_c\South_America\Persian_tiles_2020_2023_SA\PDIR_1h2020012006.tif
[42 empty] | 27780 | G:\Shared drives\WadiLab_General\Study_cases\luis_c\South_America\Persian_tiles_2020_2023_SA\PDIR_1h2020012007.tif
[42 empty] | 27840 | G:\Shared drives\WadiLab_General\Study_cases\luis_c\South_America\Persian_tiles_2020_2023_SA\PDIR_1h2020012008.tif
[42 empty] | 27900 | G:\Shared drives\WadiLab_General\Study_cases\luis_c\South_America\Persian_tiles_2020_2023_SA\PDIR_1h2020012009.tif
[42 empty] | 27960 | G:\Shared drives\WadiLab_General\Study_cases\luis_c\South_America\Persian_tiles_2020_2023_SA\PDIR_1h2020012010.tif
[42 empty] | 28020 | G:\Shared drives\WadiLab_General\Study_cases\luis_c\South_America\Persian_tiles_2020_2023_SA\PDIR_1h2020012011.tif
[42 empty] | 28080 | G:\Shared drives\WadiLab_General\Study_cases\luis_c\South_America\Persian_tiles_2020_2023_SA\PDIR_1h2020012012.tif
[42 empty] | 28140 | G:\Shared drives\WadiLab_General\Study_cases\luis_c\South_America\Persian_tiles_2020_2023_SA\PDIR_1h2020012013.tif
[42 empty] | 28200 | G:\Shared drives\WadiLab_General\Study_cases\luis_c\South_America\Persian_tiles_2020_2023_SA\PDIR_1h2020012014.tif
[42 empty] | 28260 | G:\Shared drives\WadiLab_General\Study_cases\luis_c\South_America\Persian_tiles_2020_2023_SA\PDIR_1h2020012015.tif
[42 empty] | 28320 | G:\Shared drives\WadiLab_General\Study_cases\luis_c\South_America\Persian_tiles_2020_2023_SA\PDIR_1h2020012016.tif
[42 empty] | 28380 | G:\Shared drives\WadiLab_General\Study_cases\luis_c\South_America\Persian_tiles_2020_2023_SA\PDIR_1h2020012017.tif
[42 empty] | 28440 | G:\Shared drives\WadiLab_General\Study_cases\luis_c\South_America\Persian_tiles_2020_2023_SA\PDIR_1h2020012018.tif
[42 empty] | 28500 | G:\Shared drives\WadiLab_General\Study_cases\luis_c\South_America\Persian_tiles_2020_2023_SA\PDIR_1h2020012019.tif
[42 empty] | 28560 | G:\Shared drives\WadiLab_General\Study_cases\luis_c\South_America\Persian_tiles_2020_2023_SA\PDIR_1h2020012020.tif
[42 empty] | 28620 | G:\Shared drives\WadiLab_General\Study_cases\luis_c\South_America\Persian_tiles_2020_2023_SA\PDIR_1h2020012021.tif
[42 empty] | 28680 | G:\Shared drives\WadiLab_General\Study_cases\luis_c\South_America\Persian_tiles_2020_2023_SA\PDIR_1h2020012022.tif
[42 empty] | 28740 | G:\Shared drives\WadiLab_General\Study_cases\luis_c\South_America\Persian_tiles_2020_2023_SA\PDIR_1h2020012023.tif
[42 empty] | 28800 | G:\Shared drives\WadiLab_General\Study_cases\luis_c\South_America\Persian_tiles_2020_2023_SA\PDIR_1h2020012100.tif
[42 empty] | 28860 | G:\Shared drives\WadiLab_General\Study_cases\luis_c\South_America\Persian_tiles_2020_2023_SA\PDIR_1h2020012101.tif
[42 empty] | 28920 | G:\Shared drives\WadiLab_General\Study_cases\luis_c\South_America\Persian_tiles_2020_2023_SA\PDIR_1h2020012102.tif
[42 empty] | 28980 | G:\Shared drives\WadiLab_General\Study_cases\luis_c\South_America\Persian_tiles_2020_2023_SA\PDIR_1h2020012103.tif
[42 empty] | 29040 | G:\Shared drives\WadiLab_General\Study_cases\luis_c\South_America\Persian_tiles_2020_2023_SA\PDIR_1h2020012104.tif
[42 empty] | 29100 | G:\Shared drives\WadiLab_General\Study_cases\luis_c\South_America\Persian_tiles_2020_2023_SA\PDIR_1h2020012105.tif
[42 empty] | 29160 | G:\Shared drives\WadiLab_General\Study_cases\luis_c\South_America\Persian_tiles_2020_2023_SA\PDIR_1h2020012106.tif
[42 empty] | 29220 | G:\Shared drives\WadiLab_General\Study_cases\luis_c\South_America\Persian_tiles_2020_2023_SA\PDIR_1h2020012107.tif
[42 empty] | 29280 | G:\Shared drives\WadiLab_General\Study_cases\luis_c\South_America\Persian_tiles_2020_2023_SA\PDIR_1h2020012108.tif
[42 empty] | 29340 | G:\Shared drives\WadiLab_General\Study_cases\luis_c\South_America\Persian_tiles_2020_2023_SA\PDIR_1h2020012109.tif
[42 empty] | 29400 | G:\Shared drives\WadiLab_General\Study_cases\luis_c\South_America\Persian_tiles_2020_2023_SA\PDIR_1h2020012110.tif
[42 empty] | 29460 | G:\Shared drives\WadiLab_General\Study_cases\luis_c\South_America\Persian_tiles_2020_2023_SA\PDIR_1h2020012111.tif
[42 empty] | 29520 | G:\Shared drives\WadiLab_General\Study_cases\luis_c\South_America\Persian_tiles_2020_2023_SA\PDIR_1h2020012112.tif
[42 empty] | 29580 | G:\Shared drives\WadiLab_General\Study_cases\luis_c\South_America\Persian_tiles_2020_2023_SA\PDIR_1h2020012113.tif
[42 empty] | 29640 | G:\Shared drives\WadiLab_General\Study_cases\luis_c\South_America\Persian_tiles_2020_2023_SA\PDIR_1h2020012114.tif
[42 empty] | 29700 | G:\Shared drives\WadiLab_General\Study_cases\luis_c\South_America\Persian_tiles_2020_2023_SA\PDIR_1h2020012115.tif
[42 empty] | 29760 | G:\Shared drives\WadiLab_General\Study_cases\luis_c\South_America\Persian_tiles_2020_2023_SA\PDIR_1h2020012116.tif
[42 empty] | 29820 | G:\Shared drives\WadiLab_General\Study_cases\luis_c\South_America\Persian_tiles_2020_2023_SA\PDIR_1h2020012117.tif
[42 empty] | 29880 | G:\Shared drives\WadiLab_General\Study_cases\luis_c\South_America\Persian_tiles_2020_2023_SA\PDIR_1h2020012118.tif
[42 empty] | 29940 | G:\Shared drives\WadiLab_General\Study_cases\luis_c\South_America\Persian_tiles_2020_2023_SA\PDIR_1h2020012119.tif
[42 empty] | 30000 | G:\Shared drives\WadiLab_General\Study_cases\luis_c\South_America\Persian_tiles_2020_2023_SA\PDIR_1h2020012120.tif
[42 empty] | 30060 | G:\Shared drives\WadiLab_General\Study_cases\luis_c\South_America\Persian_tiles_2020_2023_SA\PDIR_1h2020012121.tif
[42 empty] | 30120 | G:\Shared drives\WadiLab_General\Study_cases\luis_c\South_America\Persian_tiles_2020_2023_SA\PDIR_1h2020012122.tif
[42 empty] | 30180 | G:\Shared drives\WadiLab_General\Study_cases\luis_c\South_America\Persian_tiles_2020_2023_SA\PDIR_1h2020012123.tif
[42 empty] | 30240 | G:\Shared drives\WadiLab_General\Study_cases\luis_c\South_America\Persian_tiles_2020_2023_SA\PDIR_1h2020012200.tif
[42 empty] | 30300 | G:\Shared drives\WadiLab_General\Study_cases\luis_c\South_America\Persian_tiles_2020_2023_SA\PDIR_1h2020012201.tif
[42 empty] | 30360 | G:\Shared drives\WadiLab_General\Study_cases\luis_c\South_America\Persian_tiles_2020_2023_SA\PDIR_1h2020012202.tif
[42 empty] | 30420 | G:\Shared drives\WadiLab_General\Study_cases\luis_c\South_America\Persian_tiles_2020_2023_SA\PDIR_1h2020012203.tif
[42 empty] | 30480 | G:\Shared drives\WadiLab_General\Study_cases\luis_c\South_America\Persian_tiles_2020_2023_SA\PDIR_1h2020012204.tif
[42 empty] | 30540 | G:\Shared drives\WadiLab_General\Study_cases\luis_c\South_America\Persian_tiles_2020_2023_SA\PDIR_1h2020012205.tif
[42 empty] | 30600 | G:\Shared drives\WadiLab_General\Study_cases\luis_c\South_America\Persian_tiles_2020_2023_SA\PDIR_1h2020012206.tif
[42 empty] | 30660 | G:\Shared drives\WadiLab_General\Study_cases\luis_c\South_America\Persian_tiles_2020_2023_SA\PDIR_1h2020012207.tif
[42 empty] | 30720 | G:\Shared drives\WadiLab_General\Study_cases\luis_c\South_America\Persian_tiles_2020_2023_SA\PDIR_1h2020012208.tif
[42 empty] | 30780 | G:\Shared drives\WadiLab_General\Study_cases\luis_c\South_America\Persian_tiles_2020_2023_SA\PDIR_1h2020012209.tif
[42 empty] | 30840 | G:\Shared drives\WadiLab_General\Study_cases\luis_c\South_America\Persian_tiles_2020_2023_SA\PDIR_1h2020012210.tif
[42 empty] | 30900 | G:\Shared drives\WadiLab_General\Study_cases\luis_c\South_America\Persian_tiles_2020_2023_SA\PDIR_1h2020012211.tif
[42 empty] | 30960 | G:\Shared drives\WadiLab_General\Study_cases\luis_c\South_America\Persian_tiles_2020_2023_SA\PDIR_1h2020012212.tif
[42 empty] | 31020 | G:\Shared drives\WadiLab_General\Study_cases\luis_c\South_America\Persian_tiles_2020_2023_SA\PDIR_1h2020012213.tif
[42 empty] | 31080 | G:\Shared drives\WadiLab_General\Study_cases\luis_c\South_America\Persian_tiles_2020_2023_SA\PDIR_1h2020012214.tif
[42 empty] | 31140 | G:\Shared drives\WadiLab_General\Study_cases\luis_c\South_America\Persian_tiles_2020_2023_SA\PDIR_1h2020012215.tif
[42 empty] | 31200 | G:\Shared drives\WadiLab_General\Study_cases\luis_c\South_America\Persian_tiles_2020_2023_SA\PDIR_1h2020012216.tif
[42 empty] | 31260 | G:\Shared drives\WadiLab_General\Study_cases\luis_c\South_America\Persian_tiles_2020_2023_SA\PDIR_1h2020012217.tif
[42 empty] | 31320 | G:\Shared drives\WadiLab_General\Study_cases\luis_c\South_America\Persian_tiles_2020_2023_SA\PDIR_1h2020012218.tif
[42 empty] | 31380 | G:\Shared drives\WadiLab_General\Study_cases\luis_c\South_America\Persian_tiles_2020_2023_SA\PDIR_1h2020012219.tif
[42 empty] | 31440 | G:\Shared drives\WadiLab_General\Study_cases\luis_c\South_America\Persian_tiles_2020_2023_SA\PDIR_1h2020012220.tif
[42 empty] | 31500 | G:\Shared drives\WadiLab_General\Study_cases\luis_c\South_America\Persian_tiles_2020_2023_SA\PDIR_1h2020012221.tif
[42 empty] | 31560 | G:\Shared drives\WadiLab_General\Study_cases\luis_c\South_America\Persian_tiles_2020_2023_SA\PDIR_1h2020012222.tif
[42 empty] | 31620 | G:\Shared drives\WadiLab_General\Study_cases\luis_c\South_America\Persian_tiles_2020_2023_SA\PDIR_1h2020012223.tif
[42 empty] | 31680 | G:\Shared drives\WadiLab_General\Study_cases\luis_c\South_America\Persian_tiles_2020_2023_SA\PDIR_1h2020012300.tif
[42 empty] | 31740 | G:\Shared drives\WadiLab_General\Study_cases\luis_c\South_America\Persian_tiles_2020_2023_SA\PDIR_1h2020012301.tif
[42 empty] | 31800 | G:\Shared drives\WadiLab_General\Study_cases\luis_c\South_America\Persian_tiles_2020_2023_SA\PDIR_1h2020012302.tif
[42 empty] | 31860 | G:\Shared drives\WadiLab_General\Study_cases\luis_c\South_America\Persian_tiles_2020_2023_SA\PDIR_1h2020012303.tif
[42 empty] | 31920 | G:\Shared drives\WadiLab_General\Study_cases\luis_c\South_America\Persian_tiles_2020_2023_SA\PDIR_1h2020012304.tif
[42 empty] | 31980 | G:\Shared drives\WadiLab_General\Study_cases\luis_c\South_America\Persian_tiles_2020_2023_SA\PDIR_1h2020012305.tif
[42 empty] | 32040 | G:\Shared drives\WadiLab_General\Study_cases\luis_c\South_America\Persian_tiles_2020_2023_SA\PDIR_1h2020012306.tif
[42 empty] | 32100 | G:\Shared drives\WadiLab_General\Study_cases\luis_c\South_America\Persian_tiles_2020_2023_SA\PDIR_1h2020012307.tif
[42 empty] | 32160 | G:\Shared drives\WadiLab_General\Study_cases\luis_c\South_America\Persian_tiles_2020_2023_SA\PDIR_1h2020012308.tif
[42 empty] | 32220 | G:\Shared drives\WadiLab_General\Study_cases\luis_c\South_America\Persian_tiles_2020_2023_SA\PDIR_1h2020012309.tif
[42 empty] | 32280 | G:\Shared drives\WadiLab_General\Study_cases\luis_c\South_America\Persian_tiles_2020_2023_SA\PDIR_1h2020012310.tif
[42 empty] | 32340 | G:\Shared drives\WadiLab_General\Study_cases\luis_c\South_America\Persian_tiles_2020_2023_SA\PDIR_1h2020012311.tif
[42 empty] | 32400 | G:\Shared drives\WadiLab_General\Study_cases\luis_c\South_America\Persian_tiles_2020_2023_SA\PDIR_1h2020012312.tif
[42 empty] | 32460 | G:\Shared drives\WadiLab_General\Study_cases\luis_c\South_America\Persian_tiles_2020_2023_SA\PDIR_1h2020012313.tif
[42 empty] | 32520 | G:\Shared drives\WadiLab_General\Study_cases\luis_c\South_America\Persian_tiles_2020_2023_SA\PDIR_1h2020012314.tif
[42 empty] | 32580 | G:\Shared drives\WadiLab_General\Study_cases\luis_c\South_America\Persian_tiles_2020_2023_SA\PDIR_1h2020012315.tif
[42 empty] | 32640 | G:\Shared drives\WadiLab_General\Study_cases\luis_c\South_America\Persian_tiles_2020_2023_SA\PDIR_1h2020012316.tif
[42 empty] | 32700 | G:\Shared drives\WadiLab_General\Study_cases\luis_c\South_America\Persian_tiles_2020_2023_SA\PDIR_1h2020012317.tif
[42 empty] | 32760 | G:\Shared drives\WadiLab_General\Study_cases\luis_c\South_America\Persian_tiles_2020_2023_SA\PDIR_1h2020012318.tif
[42 empty] | 32820 | G:\Shared drives\WadiLab_General\Study_cases\luis_c\South_America\Persian_tiles_2020_2023_SA\PDIR_1h2020012319.tif
[42 empty] | 32880 | G:\Shared drives\WadiLab_General\Study_cases\luis_c\South_America\Persian_tiles_2020_2023_SA\PDIR_1h2020012320.tif
[42 empty] | 32940 | G:\Shared drives\WadiLab_General\Study_cases\luis_c\South_America\Persian_tiles_2020_2023_SA\PDIR_1h2020012321.tif
[42 empty] | 33000 | G:\Shared drives\WadiLab_General\Study_cases\luis_c\South_America\Persian_tiles_2020_2023_SA\PDIR_1h2020012322.tif
[42 empty] | 33060 | G:\Shared drives\WadiLab_General\Study_cases\luis_c\South_America\Persian_tiles_2020_2023_SA\PDIR_1h2020012323.tif
[42 empty] | 33120 | G:\Shared drives\WadiLab_General\Study_cases\luis_c\South_America\Persian_tiles_2020_2023_SA\PDIR_1h2020012400.tif
[42 empty] | 33180 | G:\Shared drives\WadiLab_General\Study_cases\luis_c\South_America\Persian_tiles_2020_2023_SA\PDIR_1h2020012401.tif
[42 empty] | 33240 | G:\Shared drives\WadiLab_General\Study_cases\luis_c\South_America\Persian_tiles_2020_2023_SA\PDIR_1h2020012402.tif
[42 empty] | 33300 | G:\Shared drives\WadiLab_General\Study_cases\luis_c\South_America\Persian_tiles_2020_2023_SA\PDIR_1h2020012403.tif
[42 empty] | 33360 | G:\Shared drives\WadiLab_General\Study_cases\luis_c\South_America\Persian_tiles_2020_2023_SA\PDIR_1h2020012404.tif
[42 empty] | 33420 | G:\Shared drives\WadiLab_General\Study_cases\luis_c\South_America\Persian_tiles_2020_2023_SA\PDIR_1h2020012405.tif
[42 empty] | 33480 | G:\Shared drives\WadiLab_General\Study_cases\luis_c\South_America\Persian_tiles_2020_2023_SA\PDIR_1h2020012406.tif
[42 empty] | 33540 | G:\Shared drives\WadiLab_General\Study_cases\luis_c\South_America\Persian_tiles_2020_2023_SA\PDIR_1h2020012407.tif
[42 empty] | 33600 | G:\Shared drives\WadiLab_General\Study_cases\luis_c\South_America\Persian_tiles_2020_2023_SA\PDIR_1h2020012408.tif
[42 empty] | 33660 | G:\Shared drives\WadiLab_General\Study_cases\luis_c\South_America\Persian_tiles_2020_2023_SA\PDIR_1h2020012409.tif
[42 empty] | 33720 | G:\Shared drives\WadiLab_General\Study_cases\luis_c\South_America\Persian_tiles_2020_2023_SA\PDIR_1h2020012410.tif
[42 empty] | 33780 | G:\Shared drives\WadiLab_General\Study_cases\luis_c\South_America\Persian_tiles_2020_2023_SA\PDIR_1h2020012411.tif
[42 empty] | 33840 | G:\Shared drives\WadiLab_General\Study_cases\luis_c\South_America\Persian_tiles_2020_2023_SA\PDIR_1h2020012412.tif
[42 empty] | 33900 | G:\Shared drives\WadiLab_General\Study_cases\luis_c\South_America\Persian_tiles_2020_2023_SA\PDIR_1h2020012413.tif
[42 empty] | 33960 | G:\Shared drives\WadiLab_General\Study_cases\luis_c\South_America\Persian_tiles_2020_2023_SA\PDIR_1h2020012414.tif
[42 empty] | 34020 | G:\Shared drives\WadiLab_General\Study_cases\luis_c\South_America\Persian_tiles_2020_2023_SA\PDIR_1h2020012415.tif
[42 empty] | 34080 | G:\Shared drives\WadiLab_General\Study_cases\luis_c\South_America\Persian_tiles_2020_2023_SA\PDIR_1h2020012416.tif
[42 empty] | 34140 | G:\Shared drives\WadiLab_General\Study_cases\luis_c\South_America\Persian_tiles_2020_2023_SA\PDIR_1h2020012417.tif
[42 empty] | 34200 | G:\Shared drives\WadiLab_General\Study_cases\luis_c\South_America\Persian_tiles_2020_2023_SA\PDIR_1h2020012418.tif
[42 empty] | 34260 | G:\Shared drives\WadiLab_General\Study_cases\luis_c\South_America\Persian_tiles_2020_2023_SA\PDIR_1h2020012419.tif
[42 empty] | 34320 | G:\Shared drives\WadiLab_General\Study_cases\luis_c\South_America\Persian_tiles_2020_2023_SA\PDIR_1h2020012420.tif
[42 empty] | 34380 | G:\Shared drives\WadiLab_General\Study_cases\luis_c\South_America\Persian_tiles_2020_2023_SA\PDIR_1h2020012421.tif
[42 empty] | 34440 | G:\Shared drives\WadiLab_General\Study_cases\luis_c\South_America\Persian_tiles_2020_2023_SA\PDIR_1h2020012422.tif
[42 empty] | 34500 | G:\Shared drives\WadiLab_General\Study_cases\luis_c\South_America\Persian_tiles_2020_2023_SA\PDIR_1h2020012423.tif
[42 empty] | 34560 | G:\Shared drives\WadiLab_General\Study_cases\luis_c\South_America\Persian_tiles_2020_2023_SA\PDIR_1h2020012500.tif
[42 empty] | 34620 | G:\Shared drives\WadiLab_General\Study_cases\luis_c\South_America\Persian_tiles_2020_2023_SA\PDIR_1h2020012501.tif
[42 empty] | 34680 | G:\Shared drives\WadiLab_General\Study_cases\luis_c\South_America\Persian_tiles_2020_2023_SA\PDIR_1h2020012502.tif
[42 empty] | 34740 | G:\Shared drives\WadiLab_General\Study_cases\luis_c\South_America\Persian_tiles_2020_2023_SA\PDIR_1h2020012503.tif
[42 empty] | 34800 | G:\Shared drives\WadiLab_General\Study_cases\luis_c\South_America\Persian_tiles_2020_2023_SA\PDIR_1h2020012504.tif
[42 empty] | 34860 | G:\Shared drives\WadiLab_General\Study_cases\luis_c\South_America\Persian_tiles_2020_2023_SA\PDIR_1h2020012505.tif
[42 empty] | 34920 | G:\Shared drives\WadiLab_General\Study_cases\luis_c\South_America\Persian_tiles_2020_2023_SA\PDIR_1h2020012506.tif
[42 empty] | 34980 | G:\Shared drives\WadiLab_General\Study_cases\luis_c\South_America\Persian_tiles_2020_2023_SA\PDIR_1h2020012507.tif
[42 empty] | 35040 | G:\Shared drives\WadiLab_General\Study_cases\luis_c\South_America\Persian_tiles_2020_2023_SA\PDIR_1h2020012508.tif
[42 empty] | 35100 | G:\Shared drives\WadiLab_General\Study_cases\luis_c\South_America\Persian_tiles_2020_2023_SA\PDIR_1h2020012509.tif
[42 empty] | 35160 | G:\Shared drives\WadiLab_General\Study_cases\luis_c\South_America\Persian_tiles_2020_2023_SA\PDIR_1h2020012510.tif
[42 empty] | 35220 | G:\Shared drives\WadiLab_General\Study_cases\luis_c\South_America\Persian_tiles_2020_2023_SA\PDIR_1h2020012511.tif
[42 empty] | 35280 | G:\Shared drives\WadiLab_General\Study_cases\luis_c\South_America\Persian_tiles_2020_2023_SA\PDIR_1h2020012512.tif
[42 empty] | 35340 | G:\Shared drives\WadiLab_General\Study_cases\luis_c\South_America\Persian_tiles_2020_2023_SA\PDIR_1h2020012513.tif
[42 empty] | 35400 | G:\Shared drives\WadiLab_General\Study_cases\luis_c\South_America\Persian_tiles_2020_2023_SA\PDIR_1h2020012514.tif
[42 empty] | 35460 | G:\Shared drives\WadiLab_General\Study_cases\luis_c\South_America\Persian_tiles_2020_2023_SA\PDIR_1h2020012515.tif
[42 empty] | 35520 | G:\Shared drives\WadiLab_General\Study_cases\luis_c\South_America\Persian_tiles_2020_2023_SA\PDIR_1h2020012516.tif
[42 empty] | 35580 | G:\Shared drives\WadiLab_General\Study_cases\luis_c\South_America\Persian_tiles_2020_2023_SA\PDIR_1h2020012517.tif
[42 empty] | 35640 | G:\Shared drives\WadiLab_General\Study_cases\luis_c\South_America\Persian_tiles_2020_2023_SA\PDIR_1h2020012518.tif
[42 empty] | 35700 | G:\Shared drives\WadiLab_General\Study_cases\luis_c\South_America\Persian_tiles_2020_2023_SA\PDIR_1h2020012519.tif
[42 empty] | 35760 | G:\Shared drives\WadiLab_General\Study_cases\luis_c\South_America\Persian_tiles_2020_2023_SA\PDIR_1h2020012520.tif
[42 empty] | 35820 | G:\Shared drives\WadiLab_General\Study_cases\luis_c\South_America\Persian_tiles_2020_2023_SA\PDIR_1h2020012521.tif
[42 empty] | 35880 | G:\Shared drives\WadiLab_General\Study_cases\luis_c\South_America\Persian_tiles_2020_2023_SA\PDIR_1h2020012522.tif
[42 empty] | 35940 | G:\Shared drives\WadiLab_General\Study_cases\luis_c\South_America\Persian_tiles_2020_2023_SA\PDIR_1h2020012523.tif
[42 empty] | 36000 | G:\Shared drives\WadiLab_General\Study_cases\luis_c\South_America\Persian_tiles_2020_2023_SA\PDIR_1h2020012600.tif
[42 empty] | 36060 | G:\Shared drives\WadiLab_General\Study_cases\luis_c\South_America\Persian_tiles_2020_2023_SA\PDIR_1h2020012601.tif
[42 empty] | 36120 | G:\Shared drives\WadiLab_General\Study_cases\luis_c\South_America\Persian_tiles_2020_2023_SA\PDIR_1h2020012602.tif
[42 empty] | 36180 | G:\Shared drives\WadiLab_General\Study_cases\luis_c\South_America\Persian_tiles_2020_2023_SA\PDIR_1h2020012603.tif
[42 empty] | 36240 | G:\Shared drives\WadiLab_General\Study_cases\luis_c\South_America\Persian_tiles_2020_2023_SA\PDIR_1h2020012604.tif
[42 empty] | 36300 | G:\Shared drives\WadiLab_General\Study_cases\luis_c\South_America\Persian_tiles_2020_2023_SA\PDIR_1h2020012605.tif
[42 empty] | 36360 | G:\Shared drives\WadiLab_General\Study_cases\luis_c\South_America\Persian_tiles_2020_2023_SA\PDIR_1h2020012606.tif
[42 empty] | 36420 | G:\Shared drives\WadiLab_General\Study_cases\luis_c\South_America\Persian_tiles_2020_2023_SA\PDIR_1h2020012607.tif
[42 empty] | 36480 | G:\Shared drives\WadiLab_General\Study_cases\luis_c\South_America\Persian_tiles_2020_2023_SA\PDIR_1h2020012608.tif
[42 empty] | 36540 | G:\Shared drives\WadiLab_General\Study_cases\luis_c\South_America\Persian_tiles_2020_2023_SA\PDIR_1h2020012609.tif
[42 empty] | 36600 | G:\Shared drives\WadiLab_General\Study_cases\luis_c\South_America\Persian_tiles_2020_2023_SA\PDIR_1h2020012610.tif
[42 empty] | 36660 | G:\Shared drives\WadiLab_General\Study_cases\luis_c\South_America\Persian_tiles_2020_2023_SA\PDIR_1h2020012611.tif
[42 empty] | 36720 | G:\Shared drives\WadiLab_General\Study_cases\luis_c\South_America\Persian_tiles_2020_2023_SA\PDIR_1h2020012612.tif
[42 empty] | 36780 | G:\Shared drives\WadiLab_General\Study_cases\luis_c\South_America\Persian_tiles_2020_2023_SA\PDIR_1h2020012613.tif
[42 empty] | 36840 | G:\Shared drives\WadiLab_General\Study_cases\luis_c\South_America\Persian_tiles_2020_2023_SA\PDIR_1h2020012614.tif
[42 empty] | 36900 | G:\Shared drives\WadiLab_General\Study_cases\luis_c\South_America\Persian_tiles_2020_2023_SA\PDIR_1h2020012615.tif
[42 empty] | 36960 | G:\Shared drives\WadiLab_General\Study_cases\luis_c\South_America\Persian_tiles_2020_2023_SA\PDIR_1h2020012616.tif
[42 empty] | 37020 | G:\Shared drives\WadiLab_General\Study_cases\luis_c\South_America\Persian_tiles_2020_2023_SA\PDIR_1h2020012617.tif
[42 empty] | 37080 | G:\Shared drives\WadiLab_General\Study_cases\luis_c\South_America\Persian_tiles_2020_2023_SA\PDIR_1h2020012618.tif
[42 empty] | 37140 | G:\Shared drives\WadiLab_General\Study_cases\luis_c\South_America\Persian_tiles_2020_2023_SA\PDIR_1h2020012619.tif
[42 empty] | 37200 | G:\Shared drives\WadiLab_General\Study_cases\luis_c\South_America\Persian_tiles_2020_2023_SA\PDIR_1h2020012620.tif
[42 empty] | 37260 | G:\Shared drives\WadiLab_General\Study_cases\luis_c\South_America\Persian_tiles_2020_2023_SA\PDIR_1h2020012621.tif
[42 empty] | 37320 | G:\Shared drives\WadiLab_General\Study_cases\luis_c\South_America\Persian_tiles_2020_2023_SA\PDIR_1h2020012622.tif
[42 empty] | 37380 | G:\Shared drives\WadiLab_General\Study_cases\luis_c\South_America\Persian_tiles_2020_2023_SA\PDIR_1h2020012623.tif
[42 empty] | 37440 | G:\Shared drives\WadiLab_General\Study_cases\luis_c\South_America\Persian_tiles_2020_2023_SA\PDIR_1h2020012700.tif
[42 empty] | 37500 | G:\Shared drives\WadiLab_General\Study_cases\luis_c\South_America\Persian_tiles_2020_2023_SA\PDIR_1h2020012701.tif
[42 empty] | 37560 | G:\Shared drives\WadiLab_General\Study_cases\luis_c\South_America\Persian_tiles_2020_2023_SA\PDIR_1h2020012702.tif
[42 empty] | 37620 | G:\Shared drives\WadiLab_General\Study_cases\luis_c\South_America\Persian_tiles_2020_2023_SA\PDIR_1h2020012703.tif
[42 empty] | 37680 | G:\Shared drives\WadiLab_General\Study_cases\luis_c\South_America\Persian_tiles_2020_2023_SA\PDIR_1h2020012704.tif
[42 empty] | 37740 | G:\Shared drives\WadiLab_General\Study_cases\luis_c\South_America\Persian_tiles_2020_2023_SA\PDIR_1h2020012705.tif
[42 empty] | 37800 | G:\Shared drives\WadiLab_General\Study_cases\luis_c\South_America\Persian_tiles_2020_2023_SA\PDIR_1h2020012706.tif
[42 empty] | 37860 | G:\Shared drives\WadiLab_General\Study_cases\luis_c\South_America\Persian_tiles_2020_2023_SA\PDIR_1h2020012707.tif
[42 empty] | 37920 | G:\Shared drives\WadiLab_General\Study_cases\luis_c\South_America\Persian_tiles_2020_2023_SA\PDIR_1h2020012708.tif
[42 empty] | 37980 | G:\Shared drives\WadiLab_General\Study_cases\luis_c\South_America\Persian_tiles_2020_2023_SA\PDIR_1h2020012709.tif
[42 empty] | 38040 | G:\Shared drives\WadiLab_General\Study_cases\luis_c\South_America\Persian_tiles_2020_2023_SA\PDIR_1h2020012710.tif
[42 empty] | 38100 | G:\Shared drives\WadiLab_General\Study_cases\luis_c\South_America\Persian_tiles_2020_2023_SA\PDIR_1h2020012711.tif
[42 empty] | 38160 | G:\Shared drives\WadiLab_General\Study_cases\luis_c\South_America\Persian_tiles_2020_2023_SA\PDIR_1h2020012712.tif
[42 empty] | 38220 | G:\Shared drives\WadiLab_General\Study_cases\luis_c\South_America\Persian_tiles_2020_2023_SA\PDIR_1h2020012713.tif
[42 empty] | 38280 | G:\Shared drives\WadiLab_General\Study_cases\luis_c\South_America\Persian_tiles_2020_2023_SA\PDIR_1h2020012714.tif
[42 empty] | 38340 | G:\Shared drives\WadiLab_General\Study_cases\luis_c\South_America\Persian_tiles_2020_2023_SA\PDIR_1h2020012715.tif
[42 empty] | 38400 | G:\Shared drives\WadiLab_General\Study_cases\luis_c\South_America\Persian_tiles_2020_2023_SA\PDIR_1h2020012716.tif
[42 empty] | 38460 | G:\Shared drives\WadiLab_General\Study_cases\luis_c\South_America\Persian_tiles_2020_2023_SA\PDIR_1h2020012717.tif
[42 empty] | 38520 | G:\Shared drives\WadiLab_General\Study_cases\luis_c\South_America\Persian_tiles_2020_2023_SA\PDIR_1h2020012718.tif
[42 empty] | 38580 | G:\Shared drives\WadiLab_General\Study_cases\luis_c\South_America\Persian_tiles_2020_2023_SA\PDIR_1h2020012719.tif
[42 empty] | 38640 | G:\Shared drives\WadiLab_General\Study_cases\luis_c\South_America\Persian_tiles_2020_2023_SA\PDIR_1h2020012720.tif
[42 empty] | 38700 | G:\Shared drives\WadiLab_General\Study_cases\luis_c\South_America\Persian_tiles_2020_2023_SA\PDIR_1h2020012721.tif
[42 empty] | 38760 | G:\Shared drives\WadiLab_General\Study_cases\luis_c\South_America\Persian_tiles_2020_2023_SA\PDIR_1h2020012722.tif
[42 empty] | 38820 | G:\Shared drives\WadiLab_General\Study_cases\luis_c\South_America\Persian_tiles_2020_2023_SA\PDIR_1h2020012723.tif
[42 empty] | 38880 | G:\Shared drives\WadiLab_General\Study_cases\luis_c\South_America\Persian_tiles_2020_2023_SA\PDIR_1h2020012800.tif
[42 empty] | 38940 | G:\Shared drives\WadiLab_General\Study_cases\luis_c\South_America\Persian_tiles_2020_2023_SA\PDIR_1h2020012801.tif
[42 empty] | 39000 | G:\Shared drives\WadiLab_General\Study_cases\luis_c\South_America\Persian_tiles_2020_2023_SA\PDIR_1h2020012802.tif
[42 empty] | 39060 | G:\Shared drives\WadiLab_General\Study_cases\luis_c\South_America\Persian_tiles_2020_2023_SA\PDIR_1h2020012803.tif
[42 empty] | 39120 | G:\Shared drives\WadiLab_General\Study_cases\luis_c\South_America\Persian_tiles_2020_2023_SA\PDIR_1h2020012804.tif
[42 empty] | 39180 | G:\Shared drives\WadiLab_General\Study_cases\luis_c\South_America\Persian_tiles_2020_2023_SA\PDIR_1h2020012805.tif
[42 empty] | 39240 | G:\Shared drives\WadiLab_General\Study_cases\luis_c\South_America\Persian_tiles_2020_2023_SA\PDIR_1h2020012806.tif
[42 empty] | 39300 | G:\Shared drives\WadiLab_General\Study_cases\luis_c\South_America\Persian_tiles_2020_2023_SA\PDIR_1h2020012807.tif
[42 empty] | 39360 | G:\Shared drives\WadiLab_General\Study_cases\luis_c\South_America\Persian_tiles_2020_2023_SA\PDIR_1h2020012808.tif
[42 empty] | 39420 | G:\Shared drives\WadiLab_General\Study_cases\luis_c\South_America\Persian_tiles_2020_2023_SA\PDIR_1h2020012809.tif
[42 empty] | 39480 | G:\Shared drives\WadiLab_General\Study_cases\luis_c\South_America\Persian_tiles_2020_2023_SA\PDIR_1h2020012810.tif
[42 empty] | 39540 | G:\Shared drives\WadiLab_General\Study_cases\luis_c\South_America\Persian_tiles_2020_2023_SA\PDIR_1h2020012811.tif
[42 empty] | 39600 | G:\Shared drives\WadiLab_General\Study_cases\luis_c\South_America\Persian_tiles_2020_2023_SA\PDIR_1h2020012812.tif
[42 empty] | 39660 | G:\Shared drives\WadiLab_General\Study_cases\luis_c\South_America\Persian_tiles_2020_2023_SA\PDIR_1h2020012813.tif
[42 empty] | 39720 | G:\Shared drives\WadiLab_General\Study_cases\luis_c\South_America\Persian_tiles_2020_2023_SA\PDIR_1h2020012814.tif
[42 empty] | 39780 | G:\Shared drives\WadiLab_General\Study_cases\luis_c\South_America\Persian_tiles_2020_2023_SA\PDIR_1h2020012815.tif
[42 empty] | 39840 | G:\Shared drives\WadiLab_General\Study_cases\luis_c\South_America\Persian_tiles_2020_2023_SA\PDIR_1h2020012816.tif
[42 empty] | 39900 | G:\Shared drives\WadiLab_General\Study_cases\luis_c\South_America\Persian_tiles_2020_2023_SA\PDIR_1h2020012817.tif
[42 empty] | 39960 | G:\Shared drives\WadiLab_General\Study_cases\luis_c\South_America\Persian_tiles_2020_2023_SA\PDIR_1h2020012818.tif
[42 empty] | 40020 | G:\Shared drives\WadiLab_General\Study_cases\luis_c\South_America\Persian_tiles_2020_2023_SA\PDIR_1h2020012819.tif
[42 empty] | 40080 | G:\Shared drives\WadiLab_General\Study_cases\luis_c\South_America\Persian_tiles_2020_2023_SA\PDIR_1h2020012820.tif
[42 empty] | 40140 | G:\Shared drives\WadiLab_General\Study_cases\luis_c\South_America\Persian_tiles_2020_2023_SA\PDIR_1h2020012821.tif
[42 empty] | 40200 | G:\Shared drives\WadiLab_General\Study_cases\luis_c\South_America\Persian_tiles_2020_2023_SA\PDIR_1h2020012822.tif
[42 empty] | 40260 | G:\Shared drives\WadiLab_General\Study_cases\luis_c\South_America\Persian_tiles_2020_2023_SA\PDIR_1h2020012823.tif
[42 empty] | 40320 | G:\Shared drives\WadiLab_General\Study_cases\luis_c\South_America\Persian_tiles_2020_2023_SA\PDIR_1h2020012900.tif
[42 empty] | 40380 | G:\Shared drives\WadiLab_General\Study_cases\luis_c\South_America\Persian_tiles_2020_2023_SA\PDIR_1h2020012901.tif
[42 empty] | 40440 | G:\Shared drives\WadiLab_General\Study_cases\luis_c\South_America\Persian_tiles_2020_2023_SA\PDIR_1h2020012902.tif
[42 empty] | 40500 | G:\Shared drives\WadiLab_General\Study_cases\luis_c\South_America\Persian_tiles_2020_2023_SA\PDIR_1h2020012903.tif
[42 empty] | 40560 | G:\Shared drives\WadiLab_General\Study_cases\luis_c\South_America\Persian_tiles_2020_2023_SA\PDIR_1h2020012904.tif
[42 empty] | 40620 | G:\Shared drives\WadiLab_General\Study_cases\luis_c\South_America\Persian_tiles_2020_2023_SA\PDIR_1h2020012905.tif
[42 empty] | 40680 | G:\Shared drives\WadiLab_General\Study_cases\luis_c\South_America\Persian_tiles_2020_2023_SA\PDIR_1h2020012906.tif
[42 empty] | 40740 | G:\Shared drives\WadiLab_General\Study_cases\luis_c\South_America\Persian_tiles_2020_2023_SA\PDIR_1h2020012907.tif
[42 empty] | 40800 | G:\Shared drives\WadiLab_General\Study_cases\luis_c\South_America\Persian_tiles_2020_2023_SA\PDIR_1h2020012908.tif
[42 empty] | 40860 | G:\Shared drives\WadiLab_General\Study_cases\luis_c\South_America\Persian_tiles_2020_2023_SA\PDIR_1h2020012909.tif
[42 empty] | 40920 | G:\Shared drives\WadiLab_General\Study_cases\luis_c\South_America\Persian_tiles_2020_2023_SA\PDIR_1h2020012910.tif
[42 empty] | 40980 | G:\Shared drives\WadiLab_General\Study_cases\luis_c\South_America\Persian_tiles_2020_2023_SA\PDIR_1h2020012911.tif
[42 empty] | 41040 | G:\Shared drives\WadiLab_General\Study_cases\luis_c\South_America\Persian_tiles_2020_2023_SA\PDIR_1h2020012912.tif
[42 empty] | 41100 | G:\Shared drives\WadiLab_General\Study_cases\luis_c\South_America\Persian_tiles_2020_2023_SA\PDIR_1h2020012913.tif
[42 empty] | 41160 | G:\Shared drives\WadiLab_General\Study_cases\luis_c\South_America\Persian_tiles_2020_2023_SA\PDIR_1h2020012914.tif
[42 empty] | 41220 | G:\Shared drives\WadiLab_General\Study_cases\luis_c\South_America\Persian_tiles_2020_2023_SA\PDIR_1h2020012915.tif
[42 empty] | 41280 | G:\Shared drives\WadiLab_General\Study_cases\luis_c\South_America\Persian_tiles_2020_2023_SA\PDIR_1h2020012916.tif
[42 empty] | 41340 | G:\Shared drives\WadiLab_General\Study_cases\luis_c\South_America\Persian_tiles_2020_2023_SA\PDIR_1h2020012917.tif
[42 empty] | 41400 | G:\Shared drives\WadiLab_General\Study_cases\luis_c\South_America\Persian_tiles_2020_2023_SA\PDIR_1h2020012918.tif
[42 empty] | 41460 | G:\Shared drives\WadiLab_General\Study_cases\luis_c\South_America\Persian_tiles_2020_2023_SA\PDIR_1h2020012919.tif
[42 empty] | 41520 | G:\Shared drives\WadiLab_General\Study_cases\luis_c\South_America\Persian_tiles_2020_2023_SA\PDIR_1h2020012920.tif
[42 empty] | 41580 | G:\Shared drives\WadiLab_General\Study_cases\luis_c\South_America\Persian_tiles_2020_2023_SA\PDIR_1h2020012921.tif
[42 empty] | 41640 | G:\Shared drives\WadiLab_General\Study_cases\luis_c\South_America\Persian_tiles_2020_2023_SA\PDIR_1h2020012922.tif
[42 empty] | 41700 | G:\Shared drives\WadiLab_General\Study_cases\luis_c\South_America\Persian_tiles_2020_2023_SA\PDIR_1h2020012923.tif
[42 empty] | 41760 | G:\Shared drives\WadiLab_General\Study_cases\luis_c\South_America\Persian_tiles_2020_2023_SA\PDIR_1h2020013000.tif
[42 empty] | 41820 | G:\Shared drives\WadiLab_General\Study_cases\luis_c\South_America\Persian_tiles_2020_2023_SA\PDIR_1h2020013001.tif
[42 empty] | 41880 | G:\Shared drives\WadiLab_General\Study_cases\luis_c\South_America\Persian_tiles_2020_2023_SA\PDIR_1h2020013002.tif
[42 empty] | 41940 | G:\Shared drives\WadiLab_General\Study_cases\luis_c\South_America\Persian_tiles_2020_2023_SA\PDIR_1h2020013003.tif
[42 empty] | 42000 | G:\Shared drives\WadiLab_General\Study_cases\luis_c\South_America\Persian_tiles_2020_2023_SA\PDIR_1h2020013004.tif
[42 empty] | 42060 | G:\Shared drives\WadiLab_General\Study_cases\luis_c\South_America\Persian_tiles_2020_2023_SA\PDIR_1h2020013005.tif
[42 empty] | 42120 | G:\Shared drives\WadiLab_General\Study_cases\luis_c\South_America\Persian_tiles_2020_2023_SA\PDIR_1h2020013006.tif
[42 empty] | 42180 | G:\Shared drives\WadiLab_General\Study_cases\luis_c\South_America\Persian_tiles_2020_2023_SA\PDIR_1h2020013007.tif
[42 empty] | 42240 | G:\Shared drives\WadiLab_General\Study_cases\luis_c\South_America\Persian_tiles_2020_2023_SA\PDIR_1h2020013008.tif
[42 empty] | 42300 | G:\Shared drives\WadiLab_General\Study_cases\luis_c\South_America\Persian_tiles_2020_2023_SA\PDIR_1h2020013009.tif
[42 empty] | 42360 | G:\Shared drives\WadiLab_General\Study_cases\luis_c\South_America\Persian_tiles_2020_2023_SA\PDIR_1h2020013010.tif
[42 empty] | 42420 | G:\Shared drives\WadiLab_General\Study_cases\luis_c\South_America\Persian_tiles_2020_2023_SA\PDIR_1h2020013011.tif
[42 empty] | 42480 | G:\Shared drives\WadiLab_General\Study_cases\luis_c\South_America\Persian_tiles_2020_2023_SA\PDIR_1h2020013012.tif
[42 empty] | 42540 | G:\Shared drives\WadiLab_General\Study_cases\luis_c\South_America\Persian_tiles_2020_2023_SA\PDIR_1h2020013013.tif
[42 empty] | 42600 | G:\Shared drives\WadiLab_General\Study_cases\luis_c\South_America\Persian_tiles_2020_2023_SA\PDIR_1h2020013014.tif
[42 empty] | 42660 | G:\Shared drives\WadiLab_General\Study_cases\luis_c\South_America\Persian_tiles_2020_2023_SA\PDIR_1h2020013015.tif
[42 empty] | 42720 | G:\Shared drives\WadiLab_General\Study_cases\luis_c\South_America\Persian_tiles_2020_2023_SA\PDIR_1h2020013016.tif
[42 empty] | 42780 | G:\Shared drives\WadiLab_General\Study_cases\luis_c\South_America\Persian_tiles_2020_2023_SA\PDIR_1h2020013017.tif
[42 empty] | 42840 | G:\Shared drives\WadiLab_General\Study_cases\luis_c\South_America\Persian_tiles_2020_2023_SA\PDIR_1h2020013018.tif
[42 empty] | 42900 | G:\Shared drives\WadiLab_General\Study_cases\luis_c\South_America\Persian_tiles_2020_2023_SA\PDIR_1h2020013019.tif
[42 empty] | 42960 | G:\Shared drives\WadiLab_General\Study_cases\luis_c\South_America\Persian_tiles_2020_2023_SA\PDIR_1h2020013020.tif
[42 empty] | 43020 | G:\Shared drives\WadiLab_General\Study_cases\luis_c\South_America\Persian_tiles_2020_2023_SA\PDIR_1h2020013021.tif
[42 empty] | 43080 | G:\Shared drives\WadiLab_General\Study_cases\luis_c\South_America\Persian_tiles_2020_2023_SA\PDIR_1h2020013022.tif
[42 empty] | 43140 | G:\Shared drives\WadiLab_General\Study_cases\luis_c\South_America\Persian_tiles_2020_2023_SA\PDIR_1h2020013023.tif
[42 empty] | 43200 | G:\Shared drives\WadiLab_General\Study_cases\luis_c\South_America\Persian_tiles_2020_2023_SA\PDIR_1h2020013100.tif
[42 empty] | 43260 | G:\Shared drives\WadiLab_General\Study_cases\luis_c\South_America\Persian_tiles_2020_2023_SA\PDIR_1h2020013101.tif
[42 empty] | 43320 | G:\Shared drives\WadiLab_General\Study_cases\luis_c\South_America\Persian_tiles_2020_2023_SA\PDIR_1h2020013102.tif
[42 empty] | 43380 | G:\Shared drives\WadiLab_General\Study_cases\luis_c\South_America\Persian_tiles_2020_2023_SA\PDIR_1h2020013103.tif
[42 empty] | 43440 | G:\Shared drives\WadiLab_General\Study_cases\luis_c\South_America\Persian_tiles_2020_2023_SA\PDIR_1h2020013104.tif
[42 empty] | 43500 | G:\Shared drives\WadiLab_General\Study_cases\luis_c\South_America\Persian_tiles_2020_2023_SA\PDIR_1h2020013105.tif
[42 empty] | 43560 | G:\Shared drives\WadiLab_General\Study_cases\luis_c\South_America\Persian_tiles_2020_2023_SA\PDIR_1h2020013106.tif
[42 empty] | 43620 | G:\Shared drives\WadiLab_General\Study_cases\luis_c\South_America\Persian_tiles_2020_2023_SA\PDIR_1h2020013107.tif
[42 empty] | 43680 | G:\Shared drives\WadiLab_General\Study_cases\luis_c\South_America\Persian_tiles_2020_2023_SA\PDIR_1h2020013108.tif
[42 empty] | 43740 | G:\Shared drives\WadiLab_General\Study_cases\luis_c\South_America\Persian_tiles_2020_2023_SA\PDIR_1h2020013109.tif
[42 empty] | 43800 | G:\Shared drives\WadiLab_General\Study_cases\luis_c\South_America\Persian_tiles_2020_2023_SA\PDIR_1h2020013110.tif
[42 empty] | 43860 | G:\Shared drives\WadiLab_General\Study_cases\luis_c\South_America\Persian_tiles_2020_2023_SA\PDIR_1h2020013111.tif
[42 empty] | 43920 | G:\Shared drives\WadiLab_General\Study_cases\luis_c\South_America\Persian_tiles_2020_2023_SA\PDIR_1h2020013112.tif
[42 empty] | 43980 | G:\Shared drives\WadiLab_General\Study_cases\luis_c\South_America\Persian_tiles_2020_2023_SA\PDIR_1h2020013113.tif
[42 empty] | 44040 | G:\Shared drives\WadiLab_General\Study_cases\luis_c\South_America\Persian_tiles_2020_2023_SA\PDIR_1h2020013114.tif
[42 empty] | 44100 | G:\Shared drives\WadiLab_General\Study_cases\luis_c\South_America\Persian_tiles_2020_2023_SA\PDIR_1h2020013115.tif
[42 empty] | 44160 | G:\Shared drives\WadiLab_General\Study_cases\luis_c\South_America\Persian_tiles_2020_2023_SA\PDIR_1h2020013116.tif
[42 empty] | 44220 | G:\Shared drives\WadiLab_General\Study_cases\luis_c\South_America\Persian_tiles_2020_2023_SA\PDIR_1h2020013117.tif
[42 empty] | 44280 | G:\Shared drives\WadiLab_General\Study_cases\luis_c\South_America\Persian_tiles_2020_2023_SA\PDIR_1h2020013118.tif
[42 empty] | 44340 | G:\Shared drives\WadiLab_General\Study_cases\luis_c\South_America\Persian_tiles_2020_2023_SA\PDIR_1h2020013119.tif
[42 empty] | 44400 | G:\Shared drives\WadiLab_General\Study_cases\luis_c\South_America\Persian_tiles_2020_2023_SA\PDIR_1h2020013120.tif
[42 empty] | 44460 | G:\Shared drives\WadiLab_General\Study_cases\luis_c\South_America\Persian_tiles_2020_2023_SA\PDIR_1h2020013121.tif
[42 empty] | 44520 | G:\Shared drives\WadiLab_General\Study_cases\luis_c\South_America\Persian_tiles_2020_2023_SA\PDIR_1h2020013122.tif
[42 empty] | 44580 | G:\Shared drives\WadiLab_General\Study_cases\luis_c\South_America\Persian_tiles_2020_2023_SA\PDIR_1h2020013123.tif
[42 empty] | 44640 | G:\Shared drives\WadiLab_General\Study_cases\luis_c\South_America\Persian_tiles_2020_2023_SA\PDIR_1h2020020100.tif
[42 empty] | 44700 | G:\Shared drives\WadiLab_General\Study_cases\luis_c\South_America\Persian_tiles_2020_2023_SA\PDIR_1h2020020101.tif
[42 empty] | 44760 | G:\Shared drives\WadiLab_General\Study_cases\luis_c\South_America\Persian_tiles_2020_2023_SA\PDIR_1h2020020102.tif
[42 empty] | 44820 | G:\Shared drives\WadiLab_General\Study_cases\luis_c\South_America\Persian_tiles_2020_2023_SA\PDIR_1h2020020103.tif
[42 empty] | 44880 | G:\Shared drives\WadiLab_General\Study_cases\luis_c\South_America\Persian_tiles_2020_2023_SA\PDIR_1h2020020104.tif
[42 empty] | 44940 | G:\Shared drives\WadiLab_General\Study_cases\luis_c\South_America\Persian_tiles_2020_2023_SA\PDIR_1h2020020105.tif
[42 empty] | 45000 | G:\Shared drives\WadiLab_General\Study_cases\luis_c\South_America\Persian_tiles_2020_2023_SA\PDIR_1h2020020106.tif
[42 empty] | 45060 | G:\Shared drives\WadiLab_General\Study_cases\luis_c\South_America\Persian_tiles_2020_2023_SA\PDIR_1h2020020107.tif
[42 empty] | 45120 | G:\Shared drives\WadiLab_General\Study_cases\luis_c\South_America\Persian_tiles_2020_2023_SA\PDIR_1h2020020108.tif
[42 empty] | 45180 | G:\Shared drives\WadiLab_General\Study_cases\luis_c\South_America\Persian_tiles_2020_2023_SA\PDIR_1h2020020109.tif
[42 empty] | 45240 | G:\Shared drives\WadiLab_General\Study_cases\luis_c\South_America\Persian_tiles_2020_2023_SA\PDIR_1h2020020110.tif
[42 empty] | 45300 | G:\Shared drives\WadiLab_General\Study_cases\luis_c\South_America\Persian_tiles_2020_2023_SA\PDIR_1h2020020111.tif
[42 empty] | 45360 | G:\Shared drives\WadiLab_General\Study_cases\luis_c\South_America\Persian_tiles_2020_2023_SA\PDIR_1h2020020112.tif
[42 empty] | 45420 | G:\Shared drives\WadiLab_General\Study_cases\luis_c\South_America\Persian_tiles_2020_2023_SA\PDIR_1h2020020113.tif
[42 empty] | 45480 | G:\Shared drives\WadiLab_General\Study_cases\luis_c\South_America\Persian_tiles_2020_2023_SA\PDIR_1h2020020114.tif
[42 empty] | 45540 | G:\Shared drives\WadiLab_General\Study_cases\luis_c\South_America\Persian_tiles_2020_2023_SA\PDIR_1h2020020115.tif
[42 empty] | 45600 | G:\Shared drives\WadiLab_General\Study_cases\luis_c\South_America\Persian_tiles_2020_2023_SA\PDIR_1h2020020116.tif
[42 empty] | 45660 | G:\Shared drives\WadiLab_General\Study_cases\luis_c\South_America\Persian_tiles_2020_2023_SA\PDIR_1h2020020117.tif
[42 empty] | 45720 | G:\Shared drives\WadiLab_General\Study_cases\luis_c\South_America\Persian_tiles_2020_2023_SA\PDIR_1h2020020118.tif
[42 empty] | 45780 | G:\Shared drives\WadiLab_General\Study_cases\luis_c\South_America\Persian_tiles_2020_2023_SA\PDIR_1h2020020119.tif
[42 empty] | 45840 | G:\Shared drives\WadiLab_General\Study_cases\luis_c\South_America\Persian_tiles_2020_2023_SA\PDIR_1h2020020120.tif
[42 empty] | 45900 | G:\Shared drives\WadiLab_General\Study_cases\luis_c\South_America\Persian_tiles_2020_2023_SA\PDIR_1h2020020121.tif
[42 empty] | 45960 | G:\Shared drives\WadiLab_General\Study_cases\luis_c\South_America\Persian_tiles_2020_2023_SA\PDIR_1h2020020122.tif
[42 empty] | 46020 | G:\Shared drives\WadiLab_General\Study_cases\luis_c\South_America\Persian_tiles_2020_2023_SA\PDIR_1h2020020123.tif
[42 empty] | 46080 | G:\Shared drives\WadiLab_General\Study_cases\luis_c\South_America\Persian_tiles_2020_2023_SA\PDIR_1h2020020200.tif
[42 empty] | 46140 | G:\Shared drives\WadiLab_General\Study_cases\luis_c\South_America\Persian_tiles_2020_2023_SA\PDIR_1h2020020201.tif
[42 empty] | 46200 | G:\Shared drives\WadiLab_General\Study_cases\luis_c\South_America\Persian_tiles_2020_2023_SA\PDIR_1h2020020202.tif
[42 empty] | 46260 | G:\Shared drives\WadiLab_General\Study_cases\luis_c\South_America\Persian_tiles_2020_2023_SA\PDIR_1h2020020203.tif
[42 empty] | 46320 | G:\Shared drives\WadiLab_General\Study_cases\luis_c\South_America\Persian_tiles_2020_2023_SA\PDIR_1h2020020204.tif
[42 empty] | 46380 | G:\Shared drives\WadiLab_General\Study_cases\luis_c\South_America\Persian_tiles_2020_2023_SA\PDIR_1h2020020205.tif
[42 empty] | 46440 | G:\Shared drives\WadiLab_General\Study_cases\luis_c\South_America\Persian_tiles_2020_2023_SA\PDIR_1h2020020206.tif
[42 empty] | 46500 | G:\Shared drives\WadiLab_General\Study_cases\luis_c\South_America\Persian_tiles_2020_2023_SA\PDIR_1h2020020207.tif
[42 empty] | 46560 | G:\Shared drives\WadiLab_General\Study_cases\luis_c\South_America\Persian_tiles_2020_2023_SA\PDIR_1h2020020208.tif
[42 empty] | 46620 | G:\Shared drives\WadiLab_General\Study_cases\luis_c\South_America\Persian_tiles_2020_2023_SA\PDIR_1h2020020209.tif
[42 empty] | 46680 | G:\Shared drives\WadiLab_General\Study_cases\luis_c\South_America\Persian_tiles_2020_2023_SA\PDIR_1h2020020210.tif
[42 empty] | 46740 | G:\Shared drives\WadiLab_General\Study_cases\luis_c\South_America\Persian_tiles_2020_2023_SA\PDIR_1h2020020211.tif
[42 empty] | 46800 | G:\Shared drives\WadiLab_General\Study_cases\luis_c\South_America\Persian_tiles_2020_2023_SA\PDIR_1h2020020212.tif
[42 empty] | 46860 | G:\Shared drives\WadiLab_General\Study_cases\luis_c\South_America\Persian_tiles_2020_2023_SA\PDIR_1h2020020213.tif
[42 empty] | 46920 | G:\Shared drives\WadiLab_General\Study_cases\luis_c\South_America\Persian_tiles_2020_2023_SA\PDIR_1h2020020214.tif
[42 empty] | 46980 | G:\Shared drives\WadiLab_General\Study_cases\luis_c\South_America\Persian_tiles_2020_2023_SA\PDIR_1h2020020215.tif
[42 empty] | 47040 | G:\Shared drives\WadiLab_General\Study_cases\luis_c\South_America\Persian_tiles_2020_2023_SA\PDIR_1h2020020216.tif
[42 empty] | 47100 | G:\Shared drives\WadiLab_General\Study_cases\luis_c\South_America\Persian_tiles_2020_2023_SA\PDIR_1h2020020217.tif
[42 empty] | 47160 | G:\Shared drives\WadiLab_General\Study_cases\luis_c\South_America\Persian_tiles_2020_2023_SA\PDIR_1h2020020218.tif
[42 empty] | 47220 | G:\Shared drives\WadiLab_General\Study_cases\luis_c\South_America\Persian_tiles_2020_2023_SA\PDIR_1h2020020219.tif
[42 empty] | 47280 | G:\Shared drives\WadiLab_General\Study_cases\luis_c\South_America\Persian_tiles_2020_2023_SA\PDIR_1h2020020220.tif
[42 empty] | 47340 | G:\Shared drives\WadiLab_General\Study_cases\luis_c\South_America\Persian_tiles_2020_2023_SA\PDIR_1h2020020221.tif
[42 empty] | 47400 | G:\Shared drives\WadiLab_General\Study_cases\luis_c\South_America\Persian_tiles_2020_2023_SA\PDIR_1h2020020222.tif
[42 empty] | 47460 | G:\Shared drives\WadiLab_General\Study_cases\luis_c\South_America\Persian_tiles_2020_2023_SA\PDIR_1h2020020223.tif
[42 empty] | 47520 | G:\Shared drives\WadiLab_General\Study_cases\luis_c\South_America\Persian_tiles_2020_2023_SA\PDIR_1h2020020300.tif
[42 empty] | 47580 | G:\Shared drives\WadiLab_General\Study_cases\luis_c\South_America\Persian_tiles_2020_2023_SA\PDIR_1h2020020301.tif
[42 empty] | 47640 | G:\Shared drives\WadiLab_General\Study_cases\luis_c\South_America\Persian_tiles_2020_2023_SA\PDIR_1h2020020302.tif
[42 empty] | 47700 | G:\Shared drives\WadiLab_General\Study_cases\luis_c\South_America\Persian_tiles_2020_2023_SA\PDIR_1h2020020303.tif
[42 empty] | 47760 | G:\Shared drives\WadiLab_General\Study_cases\luis_c\South_America\Persian_tiles_2020_2023_SA\PDIR_1h2020020304.tif
[42 empty] | 47820 | G:\Shared drives\WadiLab_General\Study_cases\luis_c\South_America\Persian_tiles_2020_2023_SA\PDIR_1h2020020305.tif
[42 empty] | 47880 | G:\Shared drives\WadiLab_General\Study_cases\luis_c\South_America\Persian_tiles_2020_2023_SA\PDIR_1h2020020306.tif
[42 empty] | 47940 | G:\Shared drives\WadiLab_General\Study_cases\luis_c\South_America\Persian_tiles_2020_2023_SA\PDIR_1h2020020307.tif
[42 empty] | 48000 | G:\Shared drives\WadiLab_General\Study_cases\luis_c\South_America\Persian_tiles_2020_2023_SA\PDIR_1h2020020308.tif
[42 empty] | 48060 | G:\Shared drives\WadiLab_General\Study_cases\luis_c\South_America\Persian_tiles_2020_2023_SA\PDIR_1h2020020309.tif
[42 empty] | 48120 | G:\Shared drives\WadiLab_General\Study_cases\luis_c\South_America\Persian_tiles_2020_2023_SA\PDIR_1h2020020310.tif
[42 empty] | 48180 | G:\Shared drives\WadiLab_General\Study_cases\luis_c\South_America\Persian_tiles_2020_2023_SA\PDIR_1h2020020311.tif
[42 empty] | 48240 | G:\Shared drives\WadiLab_General\Study_cases\luis_c\South_America\Persian_tiles_2020_2023_SA\PDIR_1h2020020312.tif
[42 empty] | 48300 | G:\Shared drives\WadiLab_General\Study_cases\luis_c\South_America\Persian_tiles_2020_2023_SA\PDIR_1h2020020313.tif
[42 empty] | 48360 | G:\Shared drives\WadiLab_General\Study_cases\luis_c\South_America\Persian_tiles_2020_2023_SA\PDIR_1h2020020314.tif
[42 empty] | 48420 | G:\Shared drives\WadiLab_General\Study_cases\luis_c\South_America\Persian_tiles_2020_2023_SA\PDIR_1h2020020315.tif
[42 empty] | 48480 | G:\Shared drives\WadiLab_General\Study_cases\luis_c\South_America\Persian_tiles_2020_2023_SA\PDIR_1h2020020316.tif
[42 empty] | 48540 | G:\Shared drives\WadiLab_General\Study_cases\luis_c\South_America\Persian_tiles_2020_2023_SA\PDIR_1h2020020317.tif
[42 empty] | 48600 | G:\Shared drives\WadiLab_General\Study_cases\luis_c\South_America\Persian_tiles_2020_2023_SA\PDIR_1h2020020318.tif
[42 empty] | 48660 | G:\Shared drives\WadiLab_General\Study_cases\luis_c\South_America\Persian_tiles_2020_2023_SA\PDIR_1h2020020319.tif
[42 empty] | 48720 | G:\Shared drives\WadiLab_General\Study_cases\luis_c\South_America\Persian_tiles_2020_2023_SA\PDIR_1h2020020320.tif
[42 empty] | 48780 | G:\Shared drives\WadiLab_General\Study_cases\luis_c\South_America\Persian_tiles_2020_2023_SA\PDIR_1h2020020321.tif
[42 empty] | 48840 | G:\Shared drives\WadiLab_General\Study_cases\luis_c\South_America\Persian_tiles_2020_2023_SA\PDIR_1h2020020322.tif
[42 empty] | 48900 | G:\Shared drives\WadiLab_General\Study_cases\luis_c\South_America\Persian_tiles_2020_2023_SA\PDIR_1h2020020323.tif
[42 empty] | 48960 | G:\Shared drives\WadiLab_General\Study_cases\luis_c\South_America\Persian_tiles_2020_2023_SA\PDIR_1h2020020400.tif
[42 empty] | 49020 | G:\Shared drives\WadiLab_General\Study_cases\luis_c\South_America\Persian_tiles_2020_2023_SA\PDIR_1h2020020401.tif
[42 empty] | 49080 | G:\Shared drives\WadiLab_General\Study_cases\luis_c\South_America\Persian_tiles_2020_2023_SA\PDIR_1h2020020402.tif
[42 empty] | 49140 | G:\Shared drives\WadiLab_General\Study_cases\luis_c\South_America\Persian_tiles_2020_2023_SA\PDIR_1h2020020403.tif
[42 empty] | 49200 | G:\Shared drives\WadiLab_General\Study_cases\luis_c\South_America\Persian_tiles_2020_2023_SA\PDIR_1h2020020404.tif
[42 empty] | 49260 | G:\Shared drives\WadiLab_General\Study_cases\luis_c\South_America\Persian_tiles_2020_2023_SA\PDIR_1h2020020405.tif
[42 empty] | 49320 | G:\Shared drives\WadiLab_General\Study_cases\luis_c\South_America\Persian_tiles_2020_2023_SA\PDIR_1h2020020406.tif
[42 empty] | 49380 | G:\Shared drives\WadiLab_General\Study_cases\luis_c\South_America\Persian_tiles_2020_2023_SA\PDIR_1h2020020407.tif
[42 empty] | 49440 | G:\Shared drives\WadiLab_General\Study_cases\luis_c\South_America\Persian_tiles_2020_2023_SA\PDIR_1h2020020408.tif
[42 empty] | 49500 | G:\Shared drives\WadiLab_General\Study_cases\luis_c\South_America\Persian_tiles_2020_2023_SA\PDIR_1h2020020409.tif
[42 empty] | 49560 | G:\Shared drives\WadiLab_General\Study_cases\luis_c\South_America\Persian_tiles_2020_2023_SA\PDIR_1h2020020410.tif
[42 empty] | 49620 | G:\Shared drives\WadiLab_General\Study_cases\luis_c\South_America\Persian_tiles_2020_2023_SA\PDIR_1h2020020411.tif
[42 empty] | 49680 | G:\Shared drives\WadiLab_General\Study_cases\luis_c\South_America\Persian_tiles_2020_2023_SA\PDIR_1h2020020412.tif
[42 empty] | 49740 | G:\Shared drives\WadiLab_General\Study_cases\luis_c\South_America\Persian_tiles_2020_2023_SA\PDIR_1h2020020413.tif
[42 empty] | 49800 | G:\Shared drives\WadiLab_General\Study_cases\luis_c\South_America\Persian_tiles_2020_2023_SA\PDIR_1h2020020414.tif
[42 empty] | 49860 | G:\Shared drives\WadiLab_General\Study_cases\luis_c\South_America\Persian_tiles_2020_2023_SA\PDIR_1h2020020415.tif
[42 empty] | 49920 | G:\Shared drives\WadiLab_General\Study_cases\luis_c\South_America\Persian_tiles_2020_2023_SA\PDIR_1h2020020416.tif
[42 empty] | 49980 | G:\Shared drives\WadiLab_General\Study_cases\luis_c\South_America\Persian_tiles_2020_2023_SA\PDIR_1h2020020417.tif
[42 empty] | 50040 | G:\Shared drives\WadiLab_General\Study_cases\luis_c\South_America\Persian_tiles_2020_2023_SA\PDIR_1h2020020418.tif
[42 empty] | 50100 | G:\Shared drives\WadiLab_General\Study_cases\luis_c\South_America\Persian_tiles_2020_2023_SA\PDIR_1h2020020419.tif
[42 empty] | 50160 | G:\Shared drives\WadiLab_General\Study_cases\luis_c\South_America\Persian_tiles_2020_2023_SA\PDIR_1h2020020420.tif
[42 empty] | 50220 | G:\Shared drives\WadiLab_General\Study_cases\luis_c\South_America\Persian_tiles_2020_2023_SA\PDIR_1h2020020421.tif
[42 empty] | 50280 | G:\Shared drives\WadiLab_General\Study_cases\luis_c\South_America\Persian_tiles_2020_2023_SA\PDIR_1h2020020422.tif
[42 empty] | 50340 | G:\Shared drives\WadiLab_General\Study_cases\luis_c\South_America\Persian_tiles_2020_2023_SA\PDIR_1h2020020423.tif
[42 empty] | 50400 | G:\Shared drives\WadiLab_General\Study_cases\luis_c\South_America\Persian_tiles_2020_2023_SA\PDIR_1h2020020500.tif
[42 empty] | 50460 | G:\Shared drives\WadiLab_General\Study_cases\luis_c\South_America\Persian_tiles_2020_2023_SA\PDIR_1h2020020501.tif
[42 empty] | 50520 | G:\Shared drives\WadiLab_General\Study_cases\luis_c\South_America\Persian_tiles_2020_2023_SA\PDIR_1h2020020502.tif
[42 empty] | 50580 | G:\Shared drives\WadiLab_General\Study_cases\luis_c\South_America\Persian_tiles_2020_2023_SA\PDIR_1h2020020503.tif
[42 empty] | 50640 | G:\Shared drives\WadiLab_General\Study_cases\luis_c\South_America\Persian_tiles_2020_2023_SA\PDIR_1h2020020504.tif
[42 empty] | 50700 | G:\Shared drives\WadiLab_General\Study_cases\luis_c\South_America\Persian_tiles_2020_2023_SA\PDIR_1h2020020505.tif
[42 empty] | 50760 | G:\Shared drives\WadiLab_General\Study_cases\luis_c\South_America\Persian_tiles_2020_2023_SA\PDIR_1h2020020506.tif
[42 empty] | 50820 | G:\Shared drives\WadiLab_General\Study_cases\luis_c\South_America\Persian_tiles_2020_2023_SA\PDIR_1h2020020507.tif
[42 empty] | 50880 | G:\Shared drives\WadiLab_General\Study_cases\luis_c\South_America\Persian_tiles_2020_2023_SA\PDIR_1h2020020508.tif
[42 empty] | 50940 | G:\Shared drives\WadiLab_General\Study_cases\luis_c\South_America\Persian_tiles_2020_2023_SA\PDIR_1h2020020509.tif
[42 empty] | 51000 | G:\Shared drives\WadiLab_General\Study_cases\luis_c\South_America\Persian_tiles_2020_2023_SA\PDIR_1h2020020510.tif
[42 empty] | 51060 | G:\Shared drives\WadiLab_General\Study_cases\luis_c\South_America\Persian_tiles_2020_2023_SA\PDIR_1h2020020511.tif
[42 empty] | 51120 | G:\Shared drives\WadiLab_General\Study_cases\luis_c\South_America\Persian_tiles_2020_2023_SA\PDIR_1h2020020512.tif
[42 empty] | 51180 | G:\Shared drives\WadiLab_General\Study_cases\luis_c\South_America\Persian_tiles_2020_2023_SA\PDIR_1h2020020513.tif
[42 empty] | 51240 | G:\Shared drives\WadiLab_General\Study_cases\luis_c\South_America\Persian_tiles_2020_2023_SA\PDIR_1h2020020514.tif
[42 empty] | 51300 | G:\Shared drives\WadiLab_General\Study_cases\luis_c\South_America\Persian_tiles_2020_2023_SA\PDIR_1h2020020515.tif
[42 empty] | 51360 | G:\Shared drives\WadiLab_General\Study_cases\luis_c\South_America\Persian_tiles_2020_2023_SA\PDIR_1h2020020516.tif
[42 empty] | 51420 | G:\Shared drives\WadiLab_General\Study_cases\luis_c\South_America\Persian_tiles_2020_2023_SA\PDIR_1h2020020517.tif
[42 empty] | 51480 | G:\Shared drives\WadiLab_General\Study_cases\luis_c\South_America\Persian_tiles_2020_2023_SA\PDIR_1h2020020518.tif
[42 empty] | 51540 | G:\Shared drives\WadiLab_General\Study_cases\luis_c\South_America\Persian_tiles_2020_2023_SA\PDIR_1h2020020519.tif
[42 empty] | 51600 | G:\Shared drives\WadiLab_General\Study_cases\luis_c\South_America\Persian_tiles_2020_2023_SA\PDIR_1h2020020520.tif
[42 empty] | 51660 | G:\Shared drives\WadiLab_General\Study_cases\luis_c\South_America\Persian_tiles_2020_2023_SA\PDIR_1h2020020521.tif
[42 empty] | 51720 | G:\Shared drives\WadiLab_General\Study_cases\luis_c\South_America\Persian_tiles_2020_2023_SA\PDIR_1h2020020522.tif
[42 empty] | 51780 | G:\Shared drives\WadiLab_General\Study_cases\luis_c\South_America\Persian_tiles_2020_2023_SA\PDIR_1h2020020523.tif
[42 empty] | 51840 | G:\Shared drives\WadiLab_General\Study_cases\luis_c\South_America\Persian_tiles_2020_2023_SA\PDIR_1h2020020600.tif
[42 empty] | 51900 | G:\Shared drives\WadiLab_General\Study_cases\luis_c\South_America\Persian_tiles_2020_2023_SA\PDIR_1h2020020601.tif
[42 empty] | 51960 | G:\Shared drives\WadiLab_General\Study_cases\luis_c\South_America\Persian_tiles_2020_2023_SA\PDIR_1h2020020602.tif
[42 empty] | 52020 | G:\Shared drives\WadiLab_General\Study_cases\luis_c\South_America\Persian_tiles_2020_2023_SA\PDIR_1h2020020603.tif
[42 empty] | 52080 | G:\Shared drives\WadiLab_General\Study_cases\luis_c\South_America\Persian_tiles_2020_2023_SA\PDIR_1h2020020604.tif
[42 empty] | 52140 | G:\Shared drives\WadiLab_General\Study_cases\luis_c\South_America\Persian_tiles_2020_2023_SA\PDIR_1h2020020605.tif
[42 empty] | 52200 | G:\Shared drives\WadiLab_General\Study_cases\luis_c\South_America\Persian_tiles_2020_2023_SA\PDIR_1h2020020606.tif
[42 empty] | 52260 | G:\Shared drives\WadiLab_General\Study_cases\luis_c\South_America\Persian_tiles_2020_2023_SA\PDIR_1h2020020607.tif
[42 empty] | 52320 | G:\Shared drives\WadiLab_General\Study_cases\luis_c\South_America\Persian_tiles_2020_2023_SA\PDIR_1h2020020608.tif
[42 empty] | 52380 | G:\Shared drives\WadiLab_General\Study_cases\luis_c\South_America\Persian_tiles_2020_2023_SA\PDIR_1h2020020609.tif
[42 empty] | 52440 | G:\Shared drives\WadiLab_General\Study_cases\luis_c\South_America\Persian_tiles_2020_2023_SA\PDIR_1h2020020610.tif
[42 empty] | 52500 | G:\Shared drives\WadiLab_General\Study_cases\luis_c\South_America\Persian_tiles_2020_2023_SA\PDIR_1h2020020611.tif
[42 empty] | 52560 | G:\Shared drives\WadiLab_General\Study_cases\luis_c\South_America\Persian_tiles_2020_2023_SA\PDIR_1h2020020612.tif
[42 empty] | 52620 | G:\Shared drives\WadiLab_General\Study_cases\luis_c\South_America\Persian_tiles_2020_2023_SA\PDIR_1h2020020613.tif
[42 empty] | 52680 | G:\Shared drives\WadiLab_General\Study_cases\luis_c\South_America\Persian_tiles_2020_2023_SA\PDIR_1h2020020614.tif
[42 empty] | 52740 | G:\Shared drives\WadiLab_General\Study_cases\luis_c\South_America\Persian_tiles_2020_2023_SA\PDIR_1h2020020615.tif
[42 empty] | 52800 | G:\Shared drives\WadiLab_General\Study_cases\luis_c\South_America\Persian_tiles_2020_2023_SA\PDIR_1h2020020616.tif
[42 empty] | 52860 | G:\Shared drives\WadiLab_General\Study_cases\luis_c\South_America\Persian_tiles_2020_2023_SA\PDIR_1h2020020617.tif
[42 empty] | 52920 | G:\Shared drives\WadiLab_General\Study_cases\luis_c\South_America\Persian_tiles_2020_2023_SA\PDIR_1h2020020618.tif
[42 empty] | 52980 | G:\Shared drives\WadiLab_General\Study_cases\luis_c\South_America\Persian_tiles_2020_2023_SA\PDIR_1h2020020619.tif
[42 empty] | 53040 | G:\Shared drives\WadiLab_General\Study_cases\luis_c\South_America\Persian_tiles_2020_2023_SA\PDIR_1h2020020620.tif
[42 empty] | 53100 | G:\Shared drives\WadiLab_General\Study_cases\luis_c\South_America\Persian_tiles_2020_2023_SA\PDIR_1h2020020621.tif
[42 empty] | 53160 | G:\Shared drives\WadiLab_General\Study_cases\luis_c\South_America\Persian_tiles_2020_2023_SA\PDIR_1h2020020622.tif
[42 empty] | 53220 | G:\Shared drives\WadiLab_General\Study_cases\luis_c\South_America\Persian_tiles_2020_2023_SA\PDIR_1h2020020623.tif
[42 empty] | 53280 | G:\Shared drives\WadiLab_General\Study_cases\luis_c\South_America\Persian_tiles_2020_2023_SA\PDIR_1h2020020700.tif
[42 empty] | 53340 | G:\Shared drives\WadiLab_General\Study_cases\luis_c\South_America\Persian_tiles_2020_2023_SA\PDIR_1h2020020701.tif
[42 empty] | 53400 | G:\Shared drives\WadiLab_General\Study_cases\luis_c\South_America\Persian_tiles_2020_2023_SA\PDIR_1h2020020702.tif
[42 empty] | 53460 | G:\Shared drives\WadiLab_General\Study_cases\luis_c\South_America\Persian_tiles_2020_2023_SA\PDIR_1h2020020703.tif
[42 empty] | 53520 | G:\Shared drives\WadiLab_General\Study_cases\luis_c\South_America\Persian_tiles_2020_2023_SA\PDIR_1h2020020704.tif
[42 empty] | 53580 | G:\Shared drives\WadiLab_General\Study_cases\luis_c\South_America\Persian_tiles_2020_2023_SA\PDIR_1h2020020705.tif
[42 empty] | 53640 | G:\Shared drives\WadiLab_General\Study_cases\luis_c\South_America\Persian_tiles_2020_2023_SA\PDIR_1h2020020706.tif
[42 empty] | 53700 | G:\Shared drives\WadiLab_General\Study_cases\luis_c\South_America\Persian_tiles_2020_2023_SA\PDIR_1h2020020707.tif
[42 empty] | 53760 | G:\Shared drives\WadiLab_General\Study_cases\luis_c\South_America\Persian_tiles_2020_2023_SA\PDIR_1h2020020708.tif
[42 empty] | 53820 | G:\Shared drives\WadiLab_General\Study_cases\luis_c\South_America\Persian_tiles_2020_2023_SA\PDIR_1h2020020709.tif
[42 empty] | 53880 | G:\Shared drives\WadiLab_General\Study_cases\luis_c\South_America\Persian_tiles_2020_2023_SA\PDIR_1h2020020710.tif
[42 empty] | 53940 | G:\Shared drives\WadiLab_General\Study_cases\luis_c\South_America\Persian_tiles_2020_2023_SA\PDIR_1h2020020711.tif
[42 empty] | 54000 | G:\Shared drives\WadiLab_General\Study_cases\luis_c\South_America\Persian_tiles_2020_2023_SA\PDIR_1h2020020712.tif
[42 empty] | 54060 | G:\Shared drives\WadiLab_General\Study_cases\luis_c\South_America\Persian_tiles_2020_2023_SA\PDIR_1h2020020713.tif
[42 empty] | 54120 | G:\Shared drives\WadiLab_General\Study_cases\luis_c\South_America\Persian_tiles_2020_2023_SA\PDIR_1h2020020714.tif
[42 empty] | 54180 | G:\Shared drives\WadiLab_General\Study_cases\luis_c\South_America\Persian_tiles_2020_2023_SA\PDIR_1h2020020715.tif
[42 empty] | 54240 | G:\Shared drives\WadiLab_General\Study_cases\luis_c\South_America\Persian_tiles_2020_2023_SA\PDIR_1h2020020716.tif
[42 empty] | 54300 | G:\Shared drives\WadiLab_General\Study_cases\luis_c\South_America\Persian_tiles_2020_2023_SA\PDIR_1h2020020717.tif
[42 empty] | 54360 | G:\Shared drives\WadiLab_General\Study_cases\luis_c\South_America\Persian_tiles_2020_2023_SA\PDIR_1h2020020718.tif
[42 empty] | 54420 | G:\Shared drives\WadiLab_General\Study_cases\luis_c\South_America\Persian_tiles_2020_2023_SA\PDIR_1h2020020719.tif
[42 empty] | 54480 | G:\Shared drives\WadiLab_General\Study_cases\luis_c\South_America\Persian_tiles_2020_2023_SA\PDIR_1h2020020720.tif
[42 empty] | 54540 | G:\Shared drives\WadiLab_General\Study_cases\luis_c\South_America\Persian_tiles_2020_2023_SA\PDIR_1h2020020721.tif
[42 empty] | 54600 | G:\Shared drives\WadiLab_General\Study_cases\luis_c\South_America\Persian_tiles_2020_2023_SA\PDIR_1h2020020722.tif
[42 empty] | 54660 | G:\Shared drives\WadiLab_General\Study_cases\luis_c\South_America\Persian_tiles_2020_2023_SA\PDIR_1h2020020723.tif
[42 empty] | 54720 | G:\Shared drives\WadiLab_General\Study_cases\luis_c\South_America\Persian_tiles_2020_2023_SA\PDIR_1h2020020800.tif
[42 empty] | 54780 | G:\Shared drives\WadiLab_General\Study_cases\luis_c\South_America\Persian_tiles_2020_2023_SA\PDIR_1h2020020801.tif
[42 empty] | 54840 | G:\Shared drives\WadiLab_General\Study_cases\luis_c\South_America\Persian_tiles_2020_2023_SA\PDIR_1h2020020802.tif
[42 empty] | 54900 | G:\Shared drives\WadiLab_General\Study_cases\luis_c\South_America\Persian_tiles_2020_2023_SA\PDIR_1h2020020803.tif
[42 empty] | 54960 | G:\Shared drives\WadiLab_General\Study_cases\luis_c\South_America\Persian_tiles_2020_2023_SA\PDIR_1h2020020804.tif
[42 empty] | 55020 | G:\Shared drives\WadiLab_General\Study_cases\luis_c\South_America\Persian_tiles_2020_2023_SA\PDIR_1h2020020805.tif
[42 empty] | 55080 | G:\Shared drives\WadiLab_General\Study_cases\luis_c\South_America\Persian_tiles_2020_2023_SA\PDIR_1h2020020806.tif
[42 empty] | 55140 | G:\Shared drives\WadiLab_General\Study_cases\luis_c\South_America\Persian_tiles_2020_2023_SA\PDIR_1h2020020807.tif
[42 empty] | 55200 | G:\Shared drives\WadiLab_General\Study_cases\luis_c\South_America\Persian_tiles_2020_2023_SA\PDIR_1h2020020808.tif
[42 empty] | 55260 | G:\Shared drives\WadiLab_General\Study_cases\luis_c\South_America\Persian_tiles_2020_2023_SA\PDIR_1h2020020809.tif
[42 empty] | 55320 | G:\Shared drives\WadiLab_General\Study_cases\luis_c\South_America\Persian_tiles_2020_2023_SA\PDIR_1h2020020810.tif
[42 empty] | 55380 | G:\Shared drives\WadiLab_General\Study_cases\luis_c\South_America\Persian_tiles_2020_2023_SA\PDIR_1h2020020811.tif
[42 empty] | 55440 | G:\Shared drives\WadiLab_General\Study_cases\luis_c\South_America\Persian_tiles_2020_2023_SA\PDIR_1h2020020812.tif
[42 empty] | 55500 | G:\Shared drives\WadiLab_General\Study_cases\luis_c\South_America\Persian_tiles_2020_2023_SA\PDIR_1h2020020813.tif
[42 empty] | 55560 | G:\Shared drives\WadiLab_General\Study_cases\luis_c\South_America\Persian_tiles_2020_2023_SA\PDIR_1h2020020814.tif
[42 empty] | 55620 | G:\Shared drives\WadiLab_General\Study_cases\luis_c\South_America\Persian_tiles_2020_2023_SA\PDIR_1h2020020815.tif
[42 empty] | 55680 | G:\Shared drives\WadiLab_General\Study_cases\luis_c\South_America\Persian_tiles_2020_2023_SA\PDIR_1h2020020816.tif
[42 empty] | 55740 | G:\Shared drives\WadiLab_General\Study_cases\luis_c\South_America\Persian_tiles_2020_2023_SA\PDIR_1h2020020817.tif
[42 empty] | 55800 | G:\Shared drives\WadiLab_General\Study_cases\luis_c\South_America\Persian_tiles_2020_2023_SA\PDIR_1h2020020818.tif
[42 empty] | 55860 | G:\Shared drives\WadiLab_General\Study_cases\luis_c\South_America\Persian_tiles_2020_2023_SA\PDIR_1h2020020819.tif
[42 empty] | 55920 | G:\Shared drives\WadiLab_General\Study_cases\luis_c\South_America\Persian_tiles_2020_2023_SA\PDIR_1h2020020820.tif
[42 empty] | 55980 | G:\Shared drives\WadiLab_General\Study_cases\luis_c\South_America\Persian_tiles_2020_2023_SA\PDIR_1h2020020821.tif
[42 empty] | 56040 | G:\Shared drives\WadiLab_General\Study_cases\luis_c\South_America\Persian_tiles_2020_2023_SA\PDIR_1h2020020822.tif
[42 empty] | 56100 | G:\Shared drives\WadiLab_General\Study_cases\luis_c\South_America\Persian_tiles_2020_2023_SA\PDIR_1h2020020823.tif
[42 empty] | 56160 | G:\Shared drives\WadiLab_General\Study_cases\luis_c\South_America\Persian_tiles_2020_2023_SA\PDIR_1h2020020900.tif
[42 empty] | 56220 | G:\Shared drives\WadiLab_General\Study_cases\luis_c\South_America\Persian_tiles_2020_2023_SA\PDIR_1h2020020901.tif
[42 empty] | 56280 | G:\Shared drives\WadiLab_General\Study_cases\luis_c\South_America\Persian_tiles_2020_2023_SA\PDIR_1h2020020902.tif
[42 empty] | 56340 | G:\Shared drives\WadiLab_General\Study_cases\luis_c\South_America\Persian_tiles_2020_2023_SA\PDIR_1h2020020903.tif
[42 empty] | 56400 | G:\Shared drives\WadiLab_General\Study_cases\luis_c\South_America\Persian_tiles_2020_2023_SA\PDIR_1h2020020904.tif
[42 empty] | 56460 | G:\Shared drives\WadiLab_General\Study_cases\luis_c\South_America\Persian_tiles_2020_2023_SA\PDIR_1h2020020905.tif
[42 empty] | 56520 | G:\Shared drives\WadiLab_General\Study_cases\luis_c\South_America\Persian_tiles_2020_2023_SA\PDIR_1h2020020906.tif
[42 empty] | 56580 | G:\Shared drives\WadiLab_General\Study_cases\luis_c\South_America\Persian_tiles_2020_2023_SA\PDIR_1h2020020907.tif
[42 empty] | 56640 | G:\Shared drives\WadiLab_General\Study_cases\luis_c\South_America\Persian_tiles_2020_2023_SA\PDIR_1h2020020908.tif
[42 empty] | 56700 | G:\Shared drives\WadiLab_General\Study_cases\luis_c\South_America\Persian_tiles_2020_2023_SA\PDIR_1h2020020909.tif
[42 empty] | 56760 | G:\Shared drives\WadiLab_General\Study_cases\luis_c\South_America\Persian_tiles_2020_2023_SA\PDIR_1h2020020910.tif
[42 empty] | 56820 | G:\Shared drives\WadiLab_General\Study_cases\luis_c\South_America\Persian_tiles_2020_2023_SA\PDIR_1h2020020911.tif
[42 empty] | 56880 | G:\Shared drives\WadiLab_General\Study_cases\luis_c\South_America\Persian_tiles_2020_2023_SA\PDIR_1h2020020912.tif
[42 empty] | 56940 | G:\Shared drives\WadiLab_General\Study_cases\luis_c\South_America\Persian_tiles_2020_2023_SA\PDIR_1h2020020913.tif
[42 empty] | 57000 | G:\Shared drives\WadiLab_General\Study_cases\luis_c\South_America\Persian_tiles_2020_2023_SA\PDIR_1h2020020914.tif
[42 empty] | 57060 | G:\Shared drives\WadiLab_General\Study_cases\luis_c\South_America\Persian_tiles_2020_2023_SA\PDIR_1h2020020915.tif
[42 empty] | 57120 | G:\Shared drives\WadiLab_General\Study_cases\luis_c\South_America\Persian_tiles_2020_2023_SA\PDIR_1h2020020916.tif
[42 empty] | 57180 | G:\Shared drives\WadiLab_General\Study_cases\luis_c\South_America\Persian_tiles_2020_2023_SA\PDIR_1h2020020917.tif
[42 empty] | 57240 | G:\Shared drives\WadiLab_General\Study_cases\luis_c\South_America\Persian_tiles_2020_2023_SA\PDIR_1h2020020918.tif
[42 empty] | 57300 | G:\Shared drives\WadiLab_General\Study_cases\luis_c\South_America\Persian_tiles_2020_2023_SA\PDIR_1h2020020919.tif
[42 empty] | 57360 | G:\Shared drives\WadiLab_General\Study_cases\luis_c\South_America\Persian_tiles_2020_2023_SA\PDIR_1h2020020920.tif
[42 empty] | 57420 | G:\Shared drives\WadiLab_General\Study_cases\luis_c\South_America\Persian_tiles_2020_2023_SA\PDIR_1h2020020921.tif
[42 empty] | 57480 | G:\Shared drives\WadiLab_General\Study_cases\luis_c\South_America\Persian_tiles_2020_2023_SA\PDIR_1h2020020922.tif
[42 empty] | 57540 | G:\Shared drives\WadiLab_General\Study_cases\luis_c\South_America\Persian_tiles_2020_2023_SA\PDIR_1h2020020923.tif
[42 empty] | 57600 | G:\Shared drives\WadiLab_General\Study_cases\luis_c\South_America\Persian_tiles_2020_2023_SA\PDIR_1h2020021000.tif
[42 empty] | 57660 | G:\Shared drives\WadiLab_General\Study_cases\luis_c\South_America\Persian_tiles_2020_2023_SA\PDIR_1h2020021001.tif
[42 empty] | 57720 | G:\Shared drives\WadiLab_General\Study_cases\luis_c\South_America\Persian_tiles_2020_2023_SA\PDIR_1h2020021002.tif
[42 empty] | 57780 | G:\Shared drives\WadiLab_General\Study_cases\luis_c\South_America\Persian_tiles_2020_2023_SA\PDIR_1h2020021003.tif
[42 empty] | 57840 | G:\Shared drives\WadiLab_General\Study_cases\luis_c\South_America\Persian_tiles_2020_2023_SA\PDIR_1h2020021004.tif
[42 empty] | 57900 | G:\Shared drives\WadiLab_General\Study_cases\luis_c\South_America\Persian_tiles_2020_2023_SA\PDIR_1h2020021005.tif
[42 empty] | 57960 | G:\Shared drives\WadiLab_General\Study_cases\luis_c\South_America\Persian_tiles_2020_2023_SA\PDIR_1h2020021006.tif
[42 empty] | 58020 | G:\Shared drives\WadiLab_General\Study_cases\luis_c\South_America\Persian_tiles_2020_2023_SA\PDIR_1h2020021007.tif
[42 empty] | 58080 | G:\Shared drives\WadiLab_General\Study_cases\luis_c\South_America\Persian_tiles_2020_2023_SA\PDIR_1h2020021008.tif
[42 empty] | 58140 | G:\Shared drives\WadiLab_General\Study_cases\luis_c\South_America\Persian_tiles_2020_2023_SA\PDIR_1h2020021009.tif
[42 empty] | 58200 | G:\Shared drives\WadiLab_General\Study_cases\luis_c\South_America\Persian_tiles_2020_2023_SA\PDIR_1h2020021010.tif
[42 empty] | 58260 | G:\Shared drives\WadiLab_General\Study_cases\luis_c\South_America\Persian_tiles_2020_2023_SA\PDIR_1h2020021011.tif
[42 empty] | 58320 | G:\Shared drives\WadiLab_General\Study_cases\luis_c\South_America\Persian_tiles_2020_2023_SA\PDIR_1h2020021012.tif
[42 empty] | 58380 | G:\Shared drives\WadiLab_General\Study_cases\luis_c\South_America\Persian_tiles_2020_2023_SA\PDIR_1h2020021013.tif
[42 empty] | 58440 | G:\Shared drives\WadiLab_General\Study_cases\luis_c\South_America\Persian_tiles_2020_2023_SA\PDIR_1h2020021014.tif
[42 empty] | 58500 | G:\Shared drives\WadiLab_General\Study_cases\luis_c\South_America\Persian_tiles_2020_2023_SA\PDIR_1h2020021015.tif
[42 empty] | 58560 | G:\Shared drives\WadiLab_General\Study_cases\luis_c\South_America\Persian_tiles_2020_2023_SA\PDIR_1h2020021016.tif
[42 empty] | 58620 | G:\Shared drives\WadiLab_General\Study_cases\luis_c\South_America\Persian_tiles_2020_2023_SA\PDIR_1h2020021017.tif
[42 empty] | 58680 | G:\Shared drives\WadiLab_General\Study_cases\luis_c\South_America\Persian_tiles_2020_2023_SA\PDIR_1h2020021018.tif
[42 empty] | 58740 | G:\Shared drives\WadiLab_General\Study_cases\luis_c\South_America\Persian_tiles_2020_2023_SA\PDIR_1h2020021019.tif
[42 empty] | 58800 | G:\Shared drives\WadiLab_General\Study_cases\luis_c\South_America\Persian_tiles_2020_2023_SA\PDIR_1h2020021020.tif
[42 empty] | 58860 | G:\Shared drives\WadiLab_General\Study_cases\luis_c\South_America\Persian_tiles_2020_2023_SA\PDIR_1h2020021021.tif
[42 empty] | 58920 | G:\Shared drives\WadiLab_General\Study_cases\luis_c\South_America\Persian_tiles_2020_2023_SA\PDIR_1h2020021022.tif
[42 empty] | 58980 | G:\Shared drives\WadiLab_General\Study_cases\luis_c\South_America\Persian_tiles_2020_2023_SA\PDIR_1h2020021023.tif
[42 empty] | 59040 | G:\Shared drives\WadiLab_General\Study_cases\luis_c\South_America\Persian_tiles_2020_2023_SA\PDIR_1h2020021100.tif
[42 empty] | 59100 | G:\Shared drives\WadiLab_General\Study_cases\luis_c\South_America\Persian_tiles_2020_2023_SA\PDIR_1h2020021101.tif
[42 empty] | 59160 | G:\Shared drives\WadiLab_General\Study_cases\luis_c\South_America\Persian_tiles_2020_2023_SA\PDIR_1h2020021102.tif
[42 empty] | 59220 | G:\Shared drives\WadiLab_General\Study_cases\luis_c\South_America\Persian_tiles_2020_2023_SA\PDIR_1h2020021103.tif
[42 empty] | 59280 | G:\Shared drives\WadiLab_General\Study_cases\luis_c\South_America\Persian_tiles_2020_2023_SA\PDIR_1h2020021104.tif
[42 empty] | 59340 | G:\Shared drives\WadiLab_General\Study_cases\luis_c\South_America\Persian_tiles_2020_2023_SA\PDIR_1h2020021105.tif
[42 empty] | 59400 | G:\Shared drives\WadiLab_General\Study_cases\luis_c\South_America\Persian_tiles_2020_2023_SA\PDIR_1h2020021106.tif
[42 empty] | 59460 | G:\Shared drives\WadiLab_General\Study_cases\luis_c\South_America\Persian_tiles_2020_2023_SA\PDIR_1h2020021107.tif
[42 empty] | 59520 | G:\Shared drives\WadiLab_General\Study_cases\luis_c\South_America\Persian_tiles_2020_2023_SA\PDIR_1h2020021108.tif
[42 empty] | 59580 | G:\Shared drives\WadiLab_General\Study_cases\luis_c\South_America\Persian_tiles_2020_2023_SA\PDIR_1h2020021109.tif
[42 empty] | 59640 | G:\Shared drives\WadiLab_General\Study_cases\luis_c\South_America\Persian_tiles_2020_2023_SA\PDIR_1h2020021110.tif
[42 empty] | 59700 | G:\Shared drives\WadiLab_General\Study_cases\luis_c\South_America\Persian_tiles_2020_2023_SA\PDIR_1h2020021111.tif
[42 empty] | 59760 | G:\Shared drives\WadiLab_General\Study_cases\luis_c\South_America\Persian_tiles_2020_2023_SA\PDIR_1h2020021112.tif
[42 empty] | 59820 | G:\Shared drives\WadiLab_General\Study_cases\luis_c\South_America\Persian_tiles_2020_2023_SA\PDIR_1h2020021113.tif
[42 empty] | 59880 | G:\Shared drives\WadiLab_General\Study_cases\luis_c\South_America\Persian_tiles_2020_2023_SA\PDIR_1h2020021114.tif
[42 empty] | 59940 | G:\Shared drives\WadiLab_General\Study_cases\luis_c\South_America\Persian_tiles_2020_2023_SA\PDIR_1h2020021115.tif
[42 empty] | 60000 | G:\Shared drives\WadiLab_General\Study_cases\luis_c\South_America\Persian_tiles_2020_2023_SA\PDIR_1h2020021116.tif
[42 empty] | 60060 | G:\Shared drives\WadiLab_General\Study_cases\luis_c\South_America\Persian_tiles_2020_2023_SA\PDIR_1h2020021117.tif
[42 empty] | 60120 | G:\Shared drives\WadiLab_General\Study_cases\luis_c\South_America\Persian_tiles_2020_2023_SA\PDIR_1h2020021118.tif
[42 empty] | 60180 | G:\Shared drives\WadiLab_General\Study_cases\luis_c\South_America\Persian_tiles_2020_2023_SA\PDIR_1h2020021119.tif
[42 empty] | 60240 | G:\Shared drives\WadiLab_General\Study_cases\luis_c\South_America\Persian_tiles_2020_2023_SA\PDIR_1h2020021120.tif
[42 empty] | 60300 | G:\Shared drives\WadiLab_General\Study_cases\luis_c\South_America\Persian_tiles_2020_2023_SA\PDIR_1h2020021121.tif
[42 empty] | 60360 | G:\Shared drives\WadiLab_General\Study_cases\luis_c\South_America\Persian_tiles_2020_2023_SA\PDIR_1h2020021122.tif
[42 empty] | 60420 | G:\Shared drives\WadiLab_General\Study_cases\luis_c\South_America\Persian_tiles_2020_2023_SA\PDIR_1h2020021123.tif
[42 empty] | 60480 | G:\Shared drives\WadiLab_General\Study_cases\luis_c\South_America\Persian_tiles_2020_2023_SA\PDIR_1h2020021200.tif
[42 empty] | 60540 | G:\Shared drives\WadiLab_General\Study_cases\luis_c\South_America\Persian_tiles_2020_2023_SA\PDIR_1h2020021201.tif
[42 empty] | 60600 | G:\Shared drives\WadiLab_General\Study_cases\luis_c\South_America\Persian_tiles_2020_2023_SA\PDIR_1h2020021202.tif
[42 empty] | 60660 | G:\Shared drives\WadiLab_General\Study_cases\luis_c\South_America\Persian_tiles_2020_2023_SA\PDIR_1h2020021203.tif
[42 empty] | 60720 | G:\Shared drives\WadiLab_General\Study_cases\luis_c\South_America\Persian_tiles_2020_2023_SA\PDIR_1h2020021204.tif
[42 empty] | 60780 | G:\Shared drives\WadiLab_General\Study_cases\luis_c\South_America\Persian_tiles_2020_2023_SA\PDIR_1h2020021205.tif
[42 empty] | 60840 | G:\Shared drives\WadiLab_General\Study_cases\luis_c\South_America\Persian_tiles_2020_2023_SA\PDIR_1h2020021206.tif
[42 empty] | 60900 | G:\Shared drives\WadiLab_General\Study_cases\luis_c\South_America\Persian_tiles_2020_2023_SA\PDIR_1h2020021207.tif
[42 empty] | 60960 | G:\Shared drives\WadiLab_General\Study_cases\luis_c\South_America\Persian_tiles_2020_2023_SA\PDIR_1h2020021208.tif
[42 empty] | 61020 | G:\Shared drives\WadiLab_General\Study_cases\luis_c\South_America\Persian_tiles_2020_2023_SA\PDIR_1h2020021209.tif
[42 empty] | 61080 | G:\Shared drives\WadiLab_General\Study_cases\luis_c\South_America\Persian_tiles_2020_2023_SA\PDIR_1h2020021210.tif
[42 empty] | 61140 | G:\Shared drives\WadiLab_General\Study_cases\luis_c\South_America\Persian_tiles_2020_2023_SA\PDIR_1h2020021211.tif
[42 empty] | 61200 | G:\Shared drives\WadiLab_General\Study_cases\luis_c\South_America\Persian_tiles_2020_2023_SA\PDIR_1h2020021212.tif
[42 empty] | 61260 | G:\Shared drives\WadiLab_General\Study_cases\luis_c\South_America\Persian_tiles_2020_2023_SA\PDIR_1h2020021213.tif
[42 empty] | 61320 | G:\Shared drives\WadiLab_General\Study_cases\luis_c\South_America\Persian_tiles_2020_2023_SA\PDIR_1h2020021214.tif
[42 empty] | 61380 | G:\Shared drives\WadiLab_General\Study_cases\luis_c\South_America\Persian_tiles_2020_2023_SA\PDIR_1h2020021215.tif
[42 empty] | 61440 | G:\Shared drives\WadiLab_General\Study_cases\luis_c\South_America\Persian_tiles_2020_2023_SA\PDIR_1h2020021216.tif
[42 empty] | 61500 | G:\Shared drives\WadiLab_General\Study_cases\luis_c\South_America\Persian_tiles_2020_2023_SA\PDIR_1h2020021217.tif
[42 empty] | 61560 | G:\Shared drives\WadiLab_General\Study_cases\luis_c\South_America\Persian_tiles_2020_2023_SA\PDIR_1h2020021218.tif
[42 empty] | 61620 | G:\Shared drives\WadiLab_General\Study_cases\luis_c\South_America\Persian_tiles_2020_2023_SA\PDIR_1h2020021219.tif
[42 empty] | 61680 | G:\Shared drives\WadiLab_General\Study_cases\luis_c\South_America\Persian_tiles_2020_2023_SA\PDIR_1h2020021220.tif
[42 empty] | 61740 | G:\Shared drives\WadiLab_General\Study_cases\luis_c\South_America\Persian_tiles_2020_2023_SA\PDIR_1h2020021221.tif
[42 empty] | 61800 | G:\Shared drives\WadiLab_General\Study_cases\luis_c\South_America\Persian_tiles_2020_2023_SA\PDIR_1h2020021222.tif
[42 empty] | 61860 | G:\Shared drives\WadiLab_General\Study_cases\luis_c\South_America\Persian_tiles_2020_2023_SA\PDIR_1h2020021223.tif
[42 empty] | 61920 | G:\Shared drives\WadiLab_General\Study_cases\luis_c\South_America\Persian_tiles_2020_2023_SA\PDIR_1h2020021300.tif
[42 empty] | 61980 | G:\Shared drives\WadiLab_General\Study_cases\luis_c\South_America\Persian_tiles_2020_2023_SA\PDIR_1h2020021301.tif
[42 empty] | 62040 | G:\Shared drives\WadiLab_General\Study_cases\luis_c\South_America\Persian_tiles_2020_2023_SA\PDIR_1h2020021302.tif
[42 empty] | 62100 | G:\Shared drives\WadiLab_General\Study_cases\luis_c\South_America\Persian_tiles_2020_2023_SA\PDIR_1h2020021303.tif
[42 empty] | 62160 | G:\Shared drives\WadiLab_General\Study_cases\luis_c\South_America\Persian_tiles_2020_2023_SA\PDIR_1h2020021304.tif
[42 empty] | 62220 | G:\Shared drives\WadiLab_General\Study_cases\luis_c\South_America\Persian_tiles_2020_2023_SA\PDIR_1h2020021305.tif
[42 empty] | 62280 | G:\Shared drives\WadiLab_General\Study_cases\luis_c\South_America\Persian_tiles_2020_2023_SA\PDIR_1h2020021306.tif
[42 empty] | 62340 | G:\Shared drives\WadiLab_General\Study_cases\luis_c\South_America\Persian_tiles_2020_2023_SA\PDIR_1h2020021307.tif
[42 empty] | 62400 | G:\Shared drives\WadiLab_General\Study_cases\luis_c\South_America\Persian_tiles_2020_2023_SA\PDIR_1h2020021308.tif
[42 empty] | 62460 | G:\Shared drives\WadiLab_General\Study_cases\luis_c\South_America\Persian_tiles_2020_2023_SA\PDIR_1h2020021309.tif
[42 empty] | 62520 | G:\Shared drives\WadiLab_General\Study_cases\luis_c\South_America\Persian_tiles_2020_2023_SA\PDIR_1h2020021310.tif
[42 empty] | 62580 | G:\Shared drives\WadiLab_General\Study_cases\luis_c\South_America\Persian_tiles_2020_2023_SA\PDIR_1h2020021311.tif
[42 empty] | 62640 | G:\Shared drives\WadiLab_General\Study_cases\luis_c\South_America\Persian_tiles_2020_2023_SA\PDIR_1h2020021312.tif
[42 empty] | 62700 | G:\Shared drives\WadiLab_General\Study_cases\luis_c\South_America\Persian_tiles_2020_2023_SA\PDIR_1h2020021313.tif
[42 empty] | 62760 | G:\Shared drives\WadiLab_General\Study_cases\luis_c\South_America\Persian_tiles_2020_2023_SA\PDIR_1h2020021314.tif
[42 empty] | 62820 | G:\Shared drives\WadiLab_General\Study_cases\luis_c\South_America\Persian_tiles_2020_2023_SA\PDIR_1h2020021315.tif
[42 empty] | 62880 | G:\Shared drives\WadiLab_General\Study_cases\luis_c\South_America\Persian_tiles_2020_2023_SA\PDIR_1h2020021316.tif
[42 empty] | 62940 | G:\Shared drives\WadiLab_General\Study_cases\luis_c\South_America\Persian_tiles_2020_2023_SA\PDIR_1h2020021317.tif
[42 empty] | 63000 | G:\Shared drives\WadiLab_General\Study_cases\luis_c\South_America\Persian_tiles_2020_2023_SA\PDIR_1h2020021318.tif
[42 empty] | 63060 | G:\Shared drives\WadiLab_General\Study_cases\luis_c\South_America\Persian_tiles_2020_2023_SA\PDIR_1h2020021319.tif
[42 empty] | 63120 | G:\Shared drives\WadiLab_General\Study_cases\luis_c\South_America\Persian_tiles_2020_2023_SA\PDIR_1h2020021320.tif
[42 empty] | 63180 | G:\Shared drives\WadiLab_General\Study_cases\luis_c\South_America\Persian_tiles_2020_2023_SA\PDIR_1h2020021321.tif
[42 empty] | 63240 | G:\Shared drives\WadiLab_General\Study_cases\luis_c\South_America\Persian_tiles_2020_2023_SA\PDIR_1h2020021322.tif
[42 empty] | 63300 | G:\Shared drives\WadiLab_General\Study_cases\luis_c\South_America\Persian_tiles_2020_2023_SA\PDIR_1h2020021323.tif
[42 empty] | 63360 | G:\Shared drives\WadiLab_General\Study_cases\luis_c\South_America\Persian_tiles_2020_2023_SA\PDIR_1h2020021400.tif
[42 empty] | 63420 | G:\Shared drives\WadiLab_General\Study_cases\luis_c\South_America\Persian_tiles_2020_2023_SA\PDIR_1h2020021401.tif
[42 empty] | 63480 | G:\Shared drives\WadiLab_General\Study_cases\luis_c\South_America\Persian_tiles_2020_2023_SA\PDIR_1h2020021402.tif
[42 empty] | 63540 | G:\Shared drives\WadiLab_General\Study_cases\luis_c\South_America\Persian_tiles_2020_2023_SA\PDIR_1h2020021403.tif
[42 empty] | 63600 | G:\Shared drives\WadiLab_General\Study_cases\luis_c\South_America\Persian_tiles_2020_2023_SA\PDIR_1h2020021404.tif
[42 empty] | 63660 | G:\Shared drives\WadiLab_General\Study_cases\luis_c\South_America\Persian_tiles_2020_2023_SA\PDIR_1h2020021405.tif
[42 empty] | 63720 | G:\Shared drives\WadiLab_General\Study_cases\luis_c\South_America\Persian_tiles_2020_2023_SA\PDIR_1h2020021406.tif
[42 empty] | 63780 | G:\Shared drives\WadiLab_General\Study_cases\luis_c\South_America\Persian_tiles_2020_2023_SA\PDIR_1h2020021407.tif
[42 empty] | 63840 | G:\Shared drives\WadiLab_General\Study_cases\luis_c\South_America\Persian_tiles_2020_2023_SA\PDIR_1h2020021408.tif
[42 empty] | 63900 | G:\Shared drives\WadiLab_General\Study_cases\luis_c\South_America\Persian_tiles_2020_2023_SA\PDIR_1h2020021409.tif
[42 empty] | 63960 | G:\Shared drives\WadiLab_General\Study_cases\luis_c\South_America\Persian_tiles_2020_2023_SA\PDIR_1h2020021410.tif
[42 empty] | 64020 | G:\Shared drives\WadiLab_General\Study_cases\luis_c\South_America\Persian_tiles_2020_2023_SA\PDIR_1h2020021411.tif
[42 empty] | 64080 | G:\Shared drives\WadiLab_General\Study_cases\luis_c\South_America\Persian_tiles_2020_2023_SA\PDIR_1h2020021412.tif
[42 empty] | 64140 | G:\Shared drives\WadiLab_General\Study_cases\luis_c\South_America\Persian_tiles_2020_2023_SA\PDIR_1h2020021413.tif
[42 empty] | 64200 | G:\Shared drives\WadiLab_General\Study_cases\luis_c\South_America\Persian_tiles_2020_2023_SA\PDIR_1h2020021414.tif
[42 empty] | 64260 | G:\Shared drives\WadiLab_General\Study_cases\luis_c\South_America\Persian_tiles_2020_2023_SA\PDIR_1h2020021415.tif
[42 empty] | 64320 | G:\Shared drives\WadiLab_General\Study_cases\luis_c\South_America\Persian_tiles_2020_2023_SA\PDIR_1h2020021416.tif
[42 empty] | 64380 | G:\Shared drives\WadiLab_General\Study_cases\luis_c\South_America\Persian_tiles_2020_2023_SA\PDIR_1h2020021417.tif
[42 empty] | 64440 | G:\Shared drives\WadiLab_General\Study_cases\luis_c\South_America\Persian_tiles_2020_2023_SA\PDIR_1h2020021418.tif
[42 empty] | 64500 | G:\Shared drives\WadiLab_General\Study_cases\luis_c\South_America\Persian_tiles_2020_2023_SA\PDIR_1h2020021419.tif
[42 empty] | 64560 | G:\Shared drives\WadiLab_General\Study_cases\luis_c\South_America\Persian_tiles_2020_2023_SA\PDIR_1h2020021420.tif
[42 empty] | 64620 | G:\Shared drives\WadiLab_General\Study_cases\luis_c\South_America\Persian_tiles_2020_2023_SA\PDIR_1h2020021421.tif
[42 empty] | 64680 | G:\Shared drives\WadiLab_General\Study_cases\luis_c\South_America\Persian_tiles_2020_2023_SA\PDIR_1h2020021422.tif
[42 empty] | 64740 | G:\Shared drives\WadiLab_General\Study_cases\luis_c\South_America\Persian_tiles_2020_2023_SA\PDIR_1h2020021423.tif
[42 empty] | 64800 | G:\Shared drives\WadiLab_General\Study_cases\luis_c\South_America\Persian_tiles_2020_2023_SA\PDIR_1h2020021500.tif
[42 empty] | 64860 | G:\Shared drives\WadiLab_General\Study_cases\luis_c\South_America\Persian_tiles_2020_2023_SA\PDIR_1h2020021501.tif
[42 empty] | 64920 | G:\Shared drives\WadiLab_General\Study_cases\luis_c\South_America\Persian_tiles_2020_2023_SA\PDIR_1h2020021502.tif
[42 empty] | 64980 | G:\Shared drives\WadiLab_General\Study_cases\luis_c\South_America\Persian_tiles_2020_2023_SA\PDIR_1h2020021503.tif
[42 empty] | 65040 | G:\Shared drives\WadiLab_General\Study_cases\luis_c\South_America\Persian_tiles_2020_2023_SA\PDIR_1h2020021504.tif
[42 empty] | 65100 | G:\Shared drives\WadiLab_General\Study_cases\luis_c\South_America\Persian_tiles_2020_2023_SA\PDIR_1h2020021505.tif
[42 empty] | 65160 | G:\Shared drives\WadiLab_General\Study_cases\luis_c\South_America\Persian_tiles_2020_2023_SA\PDIR_1h2020021506.tif
[42 empty] | 65220 | G:\Shared drives\WadiLab_General\Study_cases\luis_c\South_America\Persian_tiles_2020_2023_SA\PDIR_1h2020021507.tif
[42 empty] | 65280 | G:\Shared drives\WadiLab_General\Study_cases\luis_c\South_America\Persian_tiles_2020_2023_SA\PDIR_1h2020021508.tif
[42 empty] | 65340 | G:\Shared drives\WadiLab_General\Study_cases\luis_c\South_America\Persian_tiles_2020_2023_SA\PDIR_1h2020021509.tif
[42 empty] | 65400 | G:\Shared drives\WadiLab_General\Study_cases\luis_c\South_America\Persian_tiles_2020_2023_SA\PDIR_1h2020021510.tif
[42 empty] | 65460 | G:\Shared drives\WadiLab_General\Study_cases\luis_c\South_America\Persian_tiles_2020_2023_SA\PDIR_1h2020021511.tif
[42 empty] | 65520 | G:\Shared drives\WadiLab_General\Study_cases\luis_c\South_America\Persian_tiles_2020_2023_SA\PDIR_1h2020021512.tif
[42 empty] | 65580 | G:\Shared drives\WadiLab_General\Study_cases\luis_c\South_America\Persian_tiles_2020_2023_SA\PDIR_1h2020021513.tif
[42 empty] | 65640 | G:\Shared drives\WadiLab_General\Study_cases\luis_c\South_America\Persian_tiles_2020_2023_SA\PDIR_1h2020021514.tif
[42 empty] | 65700 | G:\Shared drives\WadiLab_General\Study_cases\luis_c\South_America\Persian_tiles_2020_2023_SA\PDIR_1h2020021515.tif
[42 empty] | 65760 | G:\Shared drives\WadiLab_General\Study_cases\luis_c\South_America\Persian_tiles_2020_2023_SA\PDIR_1h2020021516.tif
[42 empty] | 65820 | G:\Shared drives\WadiLab_General\Study_cases\luis_c\South_America\Persian_tiles_2020_2023_SA\PDIR_1h2020021517.tif
[42 empty] | 65880 | G:\Shared drives\WadiLab_General\Study_cases\luis_c\South_America\Persian_tiles_2020_2023_SA\PDIR_1h2020021518.tif
[42 empty] | 65940 | G:\Shared drives\WadiLab_General\Study_cases\luis_c\South_America\Persian_tiles_2020_2023_SA\PDIR_1h2020021519.tif
[42 empty] | 66000 | G:\Shared drives\WadiLab_General\Study_cases\luis_c\South_America\Persian_tiles_2020_2023_SA\PDIR_1h2020021520.tif
[42 empty] | 66060 | G:\Shared drives\WadiLab_General\Study_cases\luis_c\South_America\Persian_tiles_2020_2023_SA\PDIR_1h2020021521.tif
[42 empty] | 66120 | G:\Shared drives\WadiLab_General\Study_cases\luis_c\South_America\Persian_tiles_2020_2023_SA\PDIR_1h2020021522.tif
[42 empty] | 66180 | G:\Shared drives\WadiLab_General\Study_cases\luis_c\South_America\Persian_tiles_2020_2023_SA\PDIR_1h2020021523.tif
[42 empty] | 66240 | G:\Shared drives\WadiLab_General\Study_cases\luis_c\South_America\Persian_tiles_2020_2023_SA\PDIR_1h2020021600.tif
[42 empty] | 66300 | G:\Shared drives\WadiLab_General\Study_cases\luis_c\South_America\Persian_tiles_2020_2023_SA\PDIR_1h2020021601.tif
[42 empty] | 66360 | G:\Shared drives\WadiLab_General\Study_cases\luis_c\South_America\Persian_tiles_2020_2023_SA\PDIR_1h2020021602.tif
[42 empty] | 66420 | G:\Shared drives\WadiLab_General\Study_cases\luis_c\South_America\Persian_tiles_2020_2023_SA\PDIR_1h2020021603.tif
[42 empty] | 66480 | G:\Shared drives\WadiLab_General\Study_cases\luis_c\South_America\Persian_tiles_2020_2023_SA\PDIR_1h2020021604.tif
[42 empty] | 66540 | G:\Shared drives\WadiLab_General\Study_cases\luis_c\South_America\Persian_tiles_2020_2023_SA\PDIR_1h2020021605.tif
[42 empty] | 66600 | G:\Shared drives\WadiLab_General\Study_cases\luis_c\South_America\Persian_tiles_2020_2023_SA\PDIR_1h2020021606.tif
[42 empty] | 66660 | G:\Shared drives\WadiLab_General\Study_cases\luis_c\South_America\Persian_tiles_2020_2023_SA\PDIR_1h2020021607.tif
[42 empty] | 66720 | G:\Shared drives\WadiLab_General\Study_cases\luis_c\South_America\Persian_tiles_2020_2023_SA\PDIR_1h2020021608.tif
[42 empty] | 66780 | G:\Shared drives\WadiLab_General\Study_cases\luis_c\South_America\Persian_tiles_2020_2023_SA\PDIR_1h2020021609.tif
[42 empty] | 66840 | G:\Shared drives\WadiLab_General\Study_cases\luis_c\South_America\Persian_tiles_2020_2023_SA\PDIR_1h2020021610.tif
[42 empty] | 66900 | G:\Shared drives\WadiLab_General\Study_cases\luis_c\South_America\Persian_tiles_2020_2023_SA\PDIR_1h2020021611.tif
[42 empty] | 66960 | G:\Shared drives\WadiLab_General\Study_cases\luis_c\South_America\Persian_tiles_2020_2023_SA\PDIR_1h2020021612.tif
[42 empty] | 67020 | G:\Shared drives\WadiLab_General\Study_cases\luis_c\South_America\Persian_tiles_2020_2023_SA\PDIR_1h2020021613.tif
[42 empty] | 67080 | G:\Shared drives\WadiLab_General\Study_cases\luis_c\South_America\Persian_tiles_2020_2023_SA\PDIR_1h2020021614.tif
[42 empty] | 67140 | G:\Shared drives\WadiLab_General\Study_cases\luis_c\South_America\Persian_tiles_2020_2023_SA\PDIR_1h2020021615.tif
[42 empty] | 67200 | G:\Shared drives\WadiLab_General\Study_cases\luis_c\South_America\Persian_tiles_2020_2023_SA\PDIR_1h2020021616.tif
[42 empty] | 67260 | G:\Shared drives\WadiLab_General\Study_cases\luis_c\South_America\Persian_tiles_2020_2023_SA\PDIR_1h2020021617.tif
[42 empty] | 67320 | G:\Shared drives\WadiLab_General\Study_cases\luis_c\South_America\Persian_tiles_2020_2023_SA\PDIR_1h2020021618.tif
[42 empty] | 67380 | G:\Shared drives\WadiLab_General\Study_cases\luis_c\South_America\Persian_tiles_2020_2023_SA\PDIR_1h2020021619.tif
[42 empty] | 67440 | G:\Shared drives\WadiLab_General\Study_cases\luis_c\South_America\Persian_tiles_2020_2023_SA\PDIR_1h2020021620.tif
[42 empty] | 67500 | G:\Shared drives\WadiLab_General\Study_cases\luis_c\South_America\Persian_tiles_2020_2023_SA\PDIR_1h2020021621.tif
[42 empty] | 67560 | G:\Shared drives\WadiLab_General\Study_cases\luis_c\South_America\Persian_tiles_2020_2023_SA\PDIR_1h2020021622.tif
[42 empty] | 67620 | G:\Shared drives\WadiLab_General\Study_cases\luis_c\South_America\Persian_tiles_2020_2023_SA\PDIR_1h2020021623.tif
[42 empty] | 67680 | G:\Shared drives\WadiLab_General\Study_cases\luis_c\South_America\Persian_tiles_2020_2023_SA\PDIR_1h2020021700.tif
[42 empty] | 67740 | G:\Shared drives\WadiLab_General\Study_cases\luis_c\South_America\Persian_tiles_2020_2023_SA\PDIR_1h2020021701.tif
[42 empty] | 67800 | G:\Shared drives\WadiLab_General\Study_cases\luis_c\South_America\Persian_tiles_2020_2023_SA\PDIR_1h2020021702.tif
[42 empty] | 67860 | G:\Shared drives\WadiLab_General\Study_cases\luis_c\South_America\Persian_tiles_2020_2023_SA\PDIR_1h2020021703.tif
[42 empty] | 67920 | G:\Shared drives\WadiLab_General\Study_cases\luis_c\South_America\Persian_tiles_2020_2023_SA\PDIR_1h2020021704.tif
[42 empty] | 67980 | G:\Shared drives\WadiLab_General\Study_cases\luis_c\South_America\Persian_tiles_2020_2023_SA\PDIR_1h2020021705.tif
[42 empty] | 68040 | G:\Shared drives\WadiLab_General\Study_cases\luis_c\South_America\Persian_tiles_2020_2023_SA\PDIR_1h2020021706.tif
[42 empty] | 68100 | G:\Shared drives\WadiLab_General\Study_cases\luis_c\South_America\Persian_tiles_2020_2023_SA\PDIR_1h2020021707.tif
[42 empty] | 68160 | G:\Shared drives\WadiLab_General\Study_cases\luis_c\South_America\Persian_tiles_2020_2023_SA\PDIR_1h2020021708.tif
[42 empty] | 68220 | G:\Shared drives\WadiLab_General\Study_cases\luis_c\South_America\Persian_tiles_2020_2023_SA\PDIR_1h2020021709.tif
[42 empty] | 68280 | G:\Shared drives\WadiLab_General\Study_cases\luis_c\South_America\Persian_tiles_2020_2023_SA\PDIR_1h2020021710.tif
[42 empty] | 68340 | G:\Shared drives\WadiLab_General\Study_cases\luis_c\South_America\Persian_tiles_2020_2023_SA\PDIR_1h2020021711.tif
[42 empty] | 68400 | G:\Shared drives\WadiLab_General\Study_cases\luis_c\South_America\Persian_tiles_2020_2023_SA\PDIR_1h2020021712.tif
[42 empty] | 68460 | G:\Shared drives\WadiLab_General\Study_cases\luis_c\South_America\Persian_tiles_2020_2023_SA\PDIR_1h2020021713.tif
[42 empty] | 68520 | G:\Shared drives\WadiLab_General\Study_cases\luis_c\South_America\Persian_tiles_2020_2023_SA\PDIR_1h2020021714.tif
[42 empty] | 68580 | G:\Shared drives\WadiLab_General\Study_cases\luis_c\South_America\Persian_tiles_2020_2023_SA\PDIR_1h2020021715.tif
[42 empty] | 68640 | G:\Shared drives\WadiLab_General\Study_cases\luis_c\South_America\Persian_tiles_2020_2023_SA\PDIR_1h2020021716.tif
[42 empty] | 68700 | G:\Shared drives\WadiLab_General\Study_cases\luis_c\South_America\Persian_tiles_2020_2023_SA\PDIR_1h2020021717.tif
[42 empty] | 68760 | G:\Shared drives\WadiLab_General\Study_cases\luis_c\South_America\Persian_tiles_2020_2023_SA\PDIR_1h2020021718.tif
[42 empty] | 68820 | G:\Shared drives\WadiLab_General\Study_cases\luis_c\South_America\Persian_tiles_2020_2023_SA\PDIR_1h2020021719.tif
[42 empty] | 68880 | G:\Shared drives\WadiLab_General\Study_cases\luis_c\South_America\Persian_tiles_2020_2023_SA\PDIR_1h2020021720.tif
[42 empty] | 68940 | G:\Shared drives\WadiLab_General\Study_cases\luis_c\South_America\Persian_tiles_2020_2023_SA\PDIR_1h2020021721.tif
[42 empty] | 69000 | G:\Shared drives\WadiLab_General\Study_cases\luis_c\South_America\Persian_tiles_2020_2023_SA\PDIR_1h2020021722.tif
[42 empty] | 69060 | G:\Shared drives\WadiLab_General\Study_cases\luis_c\South_America\Persian_tiles_2020_2023_SA\PDIR_1h2020021723.tif
[42 empty] | 69120 | G:\Shared drives\WadiLab_General\Study_cases\luis_c\South_America\Persian_tiles_2020_2023_SA\PDIR_1h2020021800.tif
[42 empty] | 69180 | G:\Shared drives\WadiLab_General\Study_cases\luis_c\South_America\Persian_tiles_2020_2023_SA\PDIR_1h2020021801.tif
[42 empty] | 69240 | G:\Shared drives\WadiLab_General\Study_cases\luis_c\South_America\Persian_tiles_2020_2023_SA\PDIR_1h2020021802.tif
[42 empty] | 69300 | G:\Shared drives\WadiLab_General\Study_cases\luis_c\South_America\Persian_tiles_2020_2023_SA\PDIR_1h2020021803.tif
[42 empty] | 69360 | G:\Shared drives\WadiLab_General\Study_cases\luis_c\South_America\Persian_tiles_2020_2023_SA\PDIR_1h2020021804.tif
[42 empty] | 69420 | G:\Shared drives\WadiLab_General\Study_cases\luis_c\South_America\Persian_tiles_2020_2023_SA\PDIR_1h2020021805.tif
[42 empty] | 69480 | G:\Shared drives\WadiLab_General\Study_cases\luis_c\South_America\Persian_tiles_2020_2023_SA\PDIR_1h2020021806.tif
[42 empty] | 69540 | G:\Shared drives\WadiLab_General\Study_cases\luis_c\South_America\Persian_tiles_2020_2023_SA\PDIR_1h2020021807.tif
[42 empty] | 69600 | G:\Shared drives\WadiLab_General\Study_cases\luis_c\South_America\Persian_tiles_2020_2023_SA\PDIR_1h2020021808.tif
[42 empty] | 69660 | G:\Shared drives\WadiLab_General\Study_cases\luis_c\South_America\Persian_tiles_2020_2023_SA\PDIR_1h2020021809.tif
[42 empty] | 69720 | G:\Shared drives\WadiLab_General\Study_cases\luis_c\South_America\Persian_tiles_2020_2023_SA\PDIR_1h2020021810.tif
[42 empty] | 69780 | G:\Shared drives\WadiLab_General\Study_cases\luis_c\South_America\Persian_tiles_2020_2023_SA\PDIR_1h2020021811.tif
[42 empty] | 69840 | G:\Shared drives\WadiLab_General\Study_cases\luis_c\South_America\Persian_tiles_2020_2023_SA\PDIR_1h2020021812.tif
[42 empty] | 69900 | G:\Shared drives\WadiLab_General\Study_cases\luis_c\South_America\Persian_tiles_2020_2023_SA\PDIR_1h2020021813.tif
[42 empty] | 69960 | G:\Shared drives\WadiLab_General\Study_cases\luis_c\South_America\Persian_tiles_2020_2023_SA\PDIR_1h2020021814.tif
[42 empty] | 70020 | G:\Shared drives\WadiLab_General\Study_cases\luis_c\South_America\Persian_tiles_2020_2023_SA\PDIR_1h2020021815.tif
[42 empty] | 70080 | G:\Shared drives\WadiLab_General\Study_cases\luis_c\South_America\Persian_tiles_2020_2023_SA\PDIR_1h2020021816.tif
[42 empty] | 70140 | G:\Shared drives\WadiLab_General\Study_cases\luis_c\South_America\Persian_tiles_2020_2023_SA\PDIR_1h2020021817.tif
[42 empty] | 70200 | G:\Shared drives\WadiLab_General\Study_cases\luis_c\South_America\Persian_tiles_2020_2023_SA\PDIR_1h2020021818.tif
[42 empty] | 70260 | G:\Shared drives\WadiLab_General\Study_cases\luis_c\South_America\Persian_tiles_2020_2023_SA\PDIR_1h2020021819.tif
[42 empty] | 70320 | G:\Shared drives\WadiLab_General\Study_cases\luis_c\South_America\Persian_tiles_2020_2023_SA\PDIR_1h2020021820.tif
[42 empty] | 70380 | G:\Shared drives\WadiLab_General\Study_cases\luis_c\South_America\Persian_tiles_2020_2023_SA\PDIR_1h2020021821.tif
[42 empty] | 70440 | G:\Shared drives\WadiLab_General\Study_cases\luis_c\South_America\Persian_tiles_2020_2023_SA\PDIR_1h2020021822.tif
[42 empty] | 70500 | G:\Shared drives\WadiLab_General\Study_cases\luis_c\South_America\Persian_tiles_2020_2023_SA\PDIR_1h2020021823.tif
[42 empty] | 70560 | G:\Shared drives\WadiLab_General\Study_cases\luis_c\South_America\Persian_tiles_2020_2023_SA\PDIR_1h2020021900.tif
[42 empty] | 70620 | G:\Shared drives\WadiLab_General\Study_cases\luis_c\South_America\Persian_tiles_2020_2023_SA\PDIR_1h2020021901.tif
[42 empty] | 70680 | G:\Shared drives\WadiLab_General\Study_cases\luis_c\South_America\Persian_tiles_2020_2023_SA\PDIR_1h2020021902.tif
[42 empty] | 70740 | G:\Shared drives\WadiLab_General\Study_cases\luis_c\South_America\Persian_tiles_2020_2023_SA\PDIR_1h2020021903.tif
[42 empty] | 70800 | G:\Shared drives\WadiLab_General\Study_cases\luis_c\South_America\Persian_tiles_2020_2023_SA\PDIR_1h2020021904.tif
[42 empty] | 70860 | G:\Shared drives\WadiLab_General\Study_cases\luis_c\South_America\Persian_tiles_2020_2023_SA\PDIR_1h2020021905.tif
[42 empty] | 70920 | G:\Shared drives\WadiLab_General\Study_cases\luis_c\South_America\Persian_tiles_2020_2023_SA\PDIR_1h2020021906.tif
[42 empty] | 70980 | G:\Shared drives\WadiLab_General\Study_cases\luis_c\South_America\Persian_tiles_2020_2023_SA\PDIR_1h2020021907.tif
[42 empty] | 71040 | G:\Shared drives\WadiLab_General\Study_cases\luis_c\South_America\Persian_tiles_2020_2023_SA\PDIR_1h2020021908.tif
[42 empty] | 71100 | G:\Shared drives\WadiLab_General\Study_cases\luis_c\South_America\Persian_tiles_2020_2023_SA\PDIR_1h2020021909.tif
[42 empty] | 71160 | G:\Shared drives\WadiLab_General\Study_cases\luis_c\South_America\Persian_tiles_2020_2023_SA\PDIR_1h2020021910.tif
[42 empty] | 71220 | G:\Shared drives\WadiLab_General\Study_cases\luis_c\South_America\Persian_tiles_2020_2023_SA\PDIR_1h2020021911.tif
[42 empty] | 71280 | G:\Shared drives\WadiLab_General\Study_cases\luis_c\South_America\Persian_tiles_2020_2023_SA\PDIR_1h2020021912.tif
[42 empty] | 71340 | G:\Shared drives\WadiLab_General\Study_cases\luis_c\South_America\Persian_tiles_2020_2023_SA\PDIR_1h2020021913.tif
[42 empty] | 71400 | G:\Shared drives\WadiLab_General\Study_cases\luis_c\South_America\Persian_tiles_2020_2023_SA\PDIR_1h2020021914.tif
[42 empty] | 71460 | G:\Shared drives\WadiLab_General\Study_cases\luis_c\South_America\Persian_tiles_2020_2023_SA\PDIR_1h2020021915.tif
[42 empty] | 71520 | G:\Shared drives\WadiLab_General\Study_cases\luis_c\South_America\Persian_tiles_2020_2023_SA\PDIR_1h2020021916.tif
[42 empty] | 71580 | G:\Shared drives\WadiLab_General\Study_cases\luis_c\South_America\Persian_tiles_2020_2023_SA\PDIR_1h2020021917.tif
[42 empty] | 71640 | G:\Shared drives\WadiLab_General\Study_cases\luis_c\South_America\Persian_tiles_2020_2023_SA\PDIR_1h2020021918.tif
[42 empty] | 71700 | G:\Shared drives\WadiLab_General\Study_cases\luis_c\South_America\Persian_tiles_2020_2023_SA\PDIR_1h2020021919.tif
[42 empty] | 71760 | G:\Shared drives\WadiLab_General\Study_cases\luis_c\South_America\Persian_tiles_2020_2023_SA\PDIR_1h2020021920.tif
[42 empty] | 71820 | G:\Shared drives\WadiLab_General\Study_cases\luis_c\South_America\Persian_tiles_2020_2023_SA\PDIR_1h2020021921.tif
[42 empty] | 71880 | G:\Shared drives\WadiLab_General\Study_cases\luis_c\South_America\Persian_tiles_2020_2023_SA\PDIR_1h2020021922.tif
[42 empty] | 71940 | G:\Shared drives\WadiLab_General\Study_cases\luis_c\South_America\Persian_tiles_2020_2023_SA\PDIR_1h2020021923.tif
[42 empty] | 72000 | G:\Shared drives\WadiLab_General\Study_cases\luis_c\South_America\Persian_tiles_2020_2023_SA\PDIR_1h2020022000.tif
[42 empty] | 72060 | G:\Shared drives\WadiLab_General\Study_cases\luis_c\South_America\Persian_tiles_2020_2023_SA\PDIR_1h2020022001.tif
[42 empty] | 72120 | G:\Shared drives\WadiLab_General\Study_cases\luis_c\South_America\Persian_tiles_2020_2023_SA\PDIR_1h2020022002.tif
[42 empty] | 72180 | G:\Shared drives\WadiLab_General\Study_cases\luis_c\South_America\Persian_tiles_2020_2023_SA\PDIR_1h2020022003.tif
[42 empty] | 72240 | G:\Shared drives\WadiLab_General\Study_cases\luis_c\South_America\Persian_tiles_2020_2023_SA\PDIR_1h2020022004.tif
[42 empty] | 72300 | G:\Shared drives\WadiLab_General\Study_cases\luis_c\South_America\Persian_tiles_2020_2023_SA\PDIR_1h2020022005.tif
[42 empty] | 72360 | G:\Shared drives\WadiLab_General\Study_cases\luis_c\South_America\Persian_tiles_2020_2023_SA\PDIR_1h2020022006.tif
[42 empty] | 72420 | G:\Shared drives\WadiLab_General\Study_cases\luis_c\South_America\Persian_tiles_2020_2023_SA\PDIR_1h2020022007.tif
[42 empty] | 72480 | G:\Shared drives\WadiLab_General\Study_cases\luis_c\South_America\Persian_tiles_2020_2023_SA\PDIR_1h2020022008.tif
[42 empty] | 72540 | G:\Shared drives\WadiLab_General\Study_cases\luis_c\South_America\Persian_tiles_2020_2023_SA\PDIR_1h2020022009.tif
[42 empty] | 72600 | G:\Shared drives\WadiLab_General\Study_cases\luis_c\South_America\Persian_tiles_2020_2023_SA\PDIR_1h2020022010.tif
[42 empty] | 72660 | G:\Shared drives\WadiLab_General\Study_cases\luis_c\South_America\Persian_tiles_2020_2023_SA\PDIR_1h2020022011.tif
[42 empty] | 72720 | G:\Shared drives\WadiLab_General\Study_cases\luis_c\South_America\Persian_tiles_2020_2023_SA\PDIR_1h2020022012.tif
[42 empty] | 72780 | G:\Shared drives\WadiLab_General\Study_cases\luis_c\South_America\Persian_tiles_2020_2023_SA\PDIR_1h2020022013.tif
[42 empty] | 72840 | G:\Shared drives\WadiLab_General\Study_cases\luis_c\South_America\Persian_tiles_2020_2023_SA\PDIR_1h2020022014.tif
[42 empty] | 72900 | G:\Shared drives\WadiLab_General\Study_cases\luis_c\South_America\Persian_tiles_2020_2023_SA\PDIR_1h2020022015.tif
[42 empty] | 72960 | G:\Shared drives\WadiLab_General\Study_cases\luis_c\South_America\Persian_tiles_2020_2023_SA\PDIR_1h2020022016.tif
[42 empty] | 73020 | G:\Shared drives\WadiLab_General\Study_cases\luis_c\South_America\Persian_tiles_2020_2023_SA\PDIR_1h2020022017.tif
[42 empty] | 73080 | G:\Shared drives\WadiLab_General\Study_cases\luis_c\South_America\Persian_tiles_2020_2023_SA\PDIR_1h2020022018.tif
[42 empty] | 73140 | G:\Shared drives\WadiLab_General\Study_cases\luis_c\South_America\Persian_tiles_2020_2023_SA\PDIR_1h2020022019.tif
[42 empty] | 73200 | G:\Shared drives\WadiLab_General\Study_cases\luis_c\South_America\Persian_tiles_2020_2023_SA\PDIR_1h2020022020.tif
[42 empty] | 73260 | G:\Shared drives\WadiLab_General\Study_cases\luis_c\South_America\Persian_tiles_2020_2023_SA\PDIR_1h2020022021.tif
[42 empty] | 73320 | G:\Shared drives\WadiLab_General\Study_cases\luis_c\South_America\Persian_tiles_2020_2023_SA\PDIR_1h2020022022.tif
[42 empty] | 73380 | G:\Shared drives\WadiLab_General\Study_cases\luis_c\South_America\Persian_tiles_2020_2023_SA\PDIR_1h2020022023.tif
[42 empty] | 73440 | G:\Shared drives\WadiLab_General\Study_cases\luis_c\South_America\Persian_tiles_2020_2023_SA\PDIR_1h2020022100.tif
[42 empty] | 73500 | G:\Shared drives\WadiLab_General\Study_cases\luis_c\South_America\Persian_tiles_2020_2023_SA\PDIR_1h2020022101.tif
[42 empty] | 73560 | G:\Shared drives\WadiLab_General\Study_cases\luis_c\South_America\Persian_tiles_2020_2023_SA\PDIR_1h2020022102.tif
[42 empty] | 73620 | G:\Shared drives\WadiLab_General\Study_cases\luis_c\South_America\Persian_tiles_2020_2023_SA\PDIR_1h2020022103.tif
[42 empty] | 73680 | G:\Shared drives\WadiLab_General\Study_cases\luis_c\South_America\Persian_tiles_2020_2023_SA\PDIR_1h2020022104.tif
[42 empty] | 73740 | G:\Shared drives\WadiLab_General\Study_cases\luis_c\South_America\Persian_tiles_2020_2023_SA\PDIR_1h2020022105.tif
[42 empty] | 73800 | G:\Shared drives\WadiLab_General\Study_cases\luis_c\South_America\Persian_tiles_2020_2023_SA\PDIR_1h2020022106.tif
[42 empty] | 73860 | G:\Shared drives\WadiLab_General\Study_cases\luis_c\South_America\Persian_tiles_2020_2023_SA\PDIR_1h2020022107.tif
[42 empty] | 73920 | G:\Shared drives\WadiLab_General\Study_cases\luis_c\South_America\Persian_tiles_2020_2023_SA\PDIR_1h2020022108.tif
[42 empty] | 73980 | G:\Shared drives\WadiLab_General\Study_cases\luis_c\South_America\Persian_tiles_2020_2023_SA\PDIR_1h2020022109.tif
[42 empty] | 74040 | G:\Shared drives\WadiLab_General\Study_cases\luis_c\South_America\Persian_tiles_2020_2023_SA\PDIR_1h2020022110.tif
[42 empty] | 74100 | G:\Shared drives\WadiLab_General\Study_cases\luis_c\South_America\Persian_tiles_2020_2023_SA\PDIR_1h2020022111.tif
[42 empty] | 74160 | G:\Shared drives\WadiLab_General\Study_cases\luis_c\South_America\Persian_tiles_2020_2023_SA\PDIR_1h2020022112.tif
[42 empty] | 74220 | G:\Shared drives\WadiLab_General\Study_cases\luis_c\South_America\Persian_tiles_2020_2023_SA\PDIR_1h2020022113.tif
[42 empty] | 74280 | G:\Shared drives\WadiLab_General\Study_cases\luis_c\South_America\Persian_tiles_2020_2023_SA\PDIR_1h2020022114.tif
[42 empty] | 74340 | G:\Shared drives\WadiLab_General\Study_cases\luis_c\South_America\Persian_tiles_2020_2023_SA\PDIR_1h2020022115.tif
[42 empty] | 74400 | G:\Shared drives\WadiLab_General\Study_cases\luis_c\South_America\Persian_tiles_2020_2023_SA\PDIR_1h2020022116.tif
[42 empty] | 74460 | G:\Shared drives\WadiLab_General\Study_cases\luis_c\South_America\Persian_tiles_2020_2023_SA\PDIR_1h2020022117.tif
[42 empty] | 74520 | G:\Shared drives\WadiLab_General\Study_cases\luis_c\South_America\Persian_tiles_2020_2023_SA\PDIR_1h2020022118.tif
[42 empty] | 74580 | G:\Shared drives\WadiLab_General\Study_cases\luis_c\South_America\Persian_tiles_2020_2023_SA\PDIR_1h2020022119.tif
[42 empty] | 74640 | G:\Shared drives\WadiLab_General\Study_cases\luis_c\South_America\Persian_tiles_2020_2023_SA\PDIR_1h2020022120.tif
[42 empty] | 74700 | G:\Shared drives\WadiLab_General\Study_cases\luis_c\South_America\Persian_tiles_2020_2023_SA\PDIR_1h2020022121.tif
[42 empty] | 74760 | G:\Shared drives\WadiLab_General\Study_cases\luis_c\South_America\Persian_tiles_2020_2023_SA\PDIR_1h2020022122.tif
[42 empty] | 74820 | G:\Shared drives\WadiLab_General\Study_cases\luis_c\South_America\Persian_tiles_2020_2023_SA\PDIR_1h2020022123.tif
[42 empty] | 74880 | G:\Shared drives\WadiLab_General\Study_cases\luis_c\South_America\Persian_tiles_2020_2023_SA\PDIR_1h2020022200.tif
[42 empty] | 74940 | G:\Shared drives\WadiLab_General\Study_cases\luis_c\South_America\Persian_tiles_2020_2023_SA\PDIR_1h2020022201.tif
[42 empty] | 75000 | G:\Shared drives\WadiLab_General\Study_cases\luis_c\South_America\Persian_tiles_2020_2023_SA\PDIR_1h2020022202.tif
[42 empty] | 75060 | G:\Shared drives\WadiLab_General\Study_cases\luis_c\South_America\Persian_tiles_2020_2023_SA\PDIR_1h2020022203.tif
[42 empty] | 75120 | G:\Shared drives\WadiLab_General\Study_cases\luis_c\South_America\Persian_tiles_2020_2023_SA\PDIR_1h2020022204.tif
[42 empty] | 75180 | G:\Shared drives\WadiLab_General\Study_cases\luis_c\South_America\Persian_tiles_2020_2023_SA\PDIR_1h2020022205.tif
[42 empty] | 75240 | G:\Shared drives\WadiLab_General\Study_cases\luis_c\South_America\Persian_tiles_2020_2023_SA\PDIR_1h2020022206.tif
[42 empty] | 75300 | G:\Shared drives\WadiLab_General\Study_cases\luis_c\South_America\Persian_tiles_2020_2023_SA\PDIR_1h2020022207.tif
[42 empty] | 75360 | G:\Shared drives\WadiLab_General\Study_cases\luis_c\South_America\Persian_tiles_2020_2023_SA\PDIR_1h2020022208.tif
[42 empty] | 75420 | G:\Shared drives\WadiLab_General\Study_cases\luis_c\South_America\Persian_tiles_2020_2023_SA\PDIR_1h2020022209.tif
[42 empty] | 75480 | G:\Shared drives\WadiLab_General\Study_cases\luis_c\South_America\Persian_tiles_2020_2023_SA\PDIR_1h2020022210.tif
[42 empty] | 75540 | G:\Shared drives\WadiLab_General\Study_cases\luis_c\South_America\Persian_tiles_2020_2023_SA\PDIR_1h2020022211.tif
[42 empty] | 75600 | G:\Shared drives\WadiLab_General\Study_cases\luis_c\South_America\Persian_tiles_2020_2023_SA\PDIR_1h2020022212.tif
[42 empty] | 75660 | G:\Shared drives\WadiLab_General\Study_cases\luis_c\South_America\Persian_tiles_2020_2023_SA\PDIR_1h2020022213.tif
[42 empty] | 75720 | G:\Shared drives\WadiLab_General\Study_cases\luis_c\South_America\Persian_tiles_2020_2023_SA\PDIR_1h2020022214.tif
[42 empty] | 75780 | G:\Shared drives\WadiLab_General\Study_cases\luis_c\South_America\Persian_tiles_2020_2023_SA\PDIR_1h2020022215.tif
[42 empty] | 75840 | G:\Shared drives\WadiLab_General\Study_cases\luis_c\South_America\Persian_tiles_2020_2023_SA\PDIR_1h2020022216.tif
[42 empty] | 75900 | G:\Shared drives\WadiLab_General\Study_cases\luis_c\South_America\Persian_tiles_2020_2023_SA\PDIR_1h2020022217.tif
[42 empty] | 75960 | G:\Shared drives\WadiLab_General\Study_cases\luis_c\South_America\Persian_tiles_2020_2023_SA\PDIR_1h2020022218.tif
[42 empty] | 76020 | G:\Shared drives\WadiLab_General\Study_cases\luis_c\South_America\Persian_tiles_2020_2023_SA\PDIR_1h2020022219.tif
[42 empty] | 76080 | G:\Shared drives\WadiLab_General\Study_cases\luis_c\South_America\Persian_tiles_2020_2023_SA\PDIR_1h2020022220.tif
[42 empty] | 76140 | G:\Shared drives\WadiLab_General\Study_cases\luis_c\South_America\Persian_tiles_2020_2023_SA\PDIR_1h2020022221.tif
[42 empty] | 76200 | G:\Shared drives\WadiLab_General\Study_cases\luis_c\South_America\Persian_tiles_2020_2023_SA\PDIR_1h2020022222.tif
[42 empty] | 76260 | G:\Shared drives\WadiLab_General\Study_cases\luis_c\South_America\Persian_tiles_2020_2023_SA\PDIR_1h2020022223.tif
[42 empty] | 76320 | G:\Shared drives\WadiLab_General\Study_cases\luis_c\South_America\Persian_tiles_2020_2023_SA\PDIR_1h2020022300.tif
[42 empty] | 76380 | G:\Shared drives\WadiLab_General\Study_cases\luis_c\South_America\Persian_tiles_2020_2023_SA\PDIR_1h2020022301.tif
[42 empty] | 76440 | G:\Shared drives\WadiLab_General\Study_cases\luis_c\South_America\Persian_tiles_2020_2023_SA\PDIR_1h2020022302.tif
[42 empty] | 76500 | G:\Shared drives\WadiLab_General\Study_cases\luis_c\South_America\Persian_tiles_2020_2023_SA\PDIR_1h2020022303.tif
[42 empty] | 76560 | G:\Shared drives\WadiLab_General\Study_cases\luis_c\South_America\Persian_tiles_2020_2023_SA\PDIR_1h2020022304.tif
[42 empty] | 76620 | G:\Shared drives\WadiLab_General\Study_cases\luis_c\South_America\Persian_tiles_2020_2023_SA\PDIR_1h2020022305.tif
[42 empty] | 76680 | G:\Shared drives\WadiLab_General\Study_cases\luis_c\South_America\Persian_tiles_2020_2023_SA\PDIR_1h2020022306.tif
[42 empty] | 76740 | G:\Shared drives\WadiLab_General\Study_cases\luis_c\South_America\Persian_tiles_2020_2023_SA\PDIR_1h2020022307.tif
[42 empty] | 76800 | G:\Shared drives\WadiLab_General\Study_cases\luis_c\South_America\Persian_tiles_2020_2023_SA\PDIR_1h2020022308.tif
[42 empty] | 76860 | G:\Shared drives\WadiLab_General\Study_cases\luis_c\South_America\Persian_tiles_2020_2023_SA\PDIR_1h2020022309.tif
[42 empty] | 76920 | G:\Shared drives\WadiLab_General\Study_cases\luis_c\South_America\Persian_tiles_2020_2023_SA\PDIR_1h2020022310.tif
[42 empty] | 76980 | G:\Shared drives\WadiLab_General\Study_cases\luis_c\South_America\Persian_tiles_2020_2023_SA\PDIR_1h2020022311.tif
[42 empty] | 77040 | G:\Shared drives\WadiLab_General\Study_cases\luis_c\South_America\Persian_tiles_2020_2023_SA\PDIR_1h2020022312.tif
[42 empty] | 77100 | G:\Shared drives\WadiLab_General\Study_cases\luis_c\South_America\Persian_tiles_2020_2023_SA\PDIR_1h2020022313.tif
[42 empty] | 77160 | G:\Shared drives\WadiLab_General\Study_cases\luis_c\South_America\Persian_tiles_2020_2023_SA\PDIR_1h2020022314.tif
[42 empty] | 77220 | G:\Shared drives\WadiLab_General\Study_cases\luis_c\South_America\Persian_tiles_2020_2023_SA\PDIR_1h2020022315.tif
[42 empty] | 77280 | G:\Shared drives\WadiLab_General\Study_cases\luis_c\South_America\Persian_tiles_2020_2023_SA\PDIR_1h2020022316.tif
[42 empty] | 77340 | G:\Shared drives\WadiLab_General\Study_cases\luis_c\South_America\Persian_tiles_2020_2023_SA\PDIR_1h2020022317.tif
[42 empty] | 77400 | G:\Shared drives\WadiLab_General\Study_cases\luis_c\South_America\Persian_tiles_2020_2023_SA\PDIR_1h2020022318.tif
[42 empty] | 77460 | G:\Shared drives\WadiLab_General\Study_cases\luis_c\South_America\Persian_tiles_2020_2023_SA\PDIR_1h2020022319.tif
[42 empty] | 77520 | G:\Shared drives\WadiLab_General\Study_cases\luis_c\South_America\Persian_tiles_2020_2023_SA\PDIR_1h2020022320.tif
[42 empty] | 77580 | G:\Shared drives\WadiLab_General\Study_cases\luis_c\South_America\Persian_tiles_2020_2023_SA\PDIR_1h2020022321.tif
[42 empty] | 77640 | G:\Shared drives\WadiLab_General\Study_cases\luis_c\South_America\Persian_tiles_2020_2023_SA\PDIR_1h2020022322.tif
[42 empty] | 77700 | G:\Shared drives\WadiLab_General\Study_cases\luis_c\South_America\Persian_tiles_2020_2023_SA\PDIR_1h2020022323.tif
[42 empty] | 77760 | G:\Shared drives\WadiLab_General\Study_cases\luis_c\South_America\Persian_tiles_2020_2023_SA\PDIR_1h2020022400.tif
[42 empty] | 77820 | G:\Shared drives\WadiLab_General\Study_cases\luis_c\South_America\Persian_tiles_2020_2023_SA\PDIR_1h2020022401.tif
[42 empty] | 77880 | G:\Shared drives\WadiLab_General\Study_cases\luis_c\South_America\Persian_tiles_2020_2023_SA\PDIR_1h2020022402.tif
[42 empty] | 77940 | G:\Shared drives\WadiLab_General\Study_cases\luis_c\South_America\Persian_tiles_2020_2023_SA\PDIR_1h2020022403.tif
[42 empty] | 78000 | G:\Shared drives\WadiLab_General\Study_cases\luis_c\South_America\Persian_tiles_2020_2023_SA\PDIR_1h2020022404.tif
[42 empty] | 78060 | G:\Shared drives\WadiLab_General\Study_cases\luis_c\South_America\Persian_tiles_2020_2023_SA\PDIR_1h2020022405.tif
[42 empty] | 78120 | G:\Shared drives\WadiLab_General\Study_cases\luis_c\South_America\Persian_tiles_2020_2023_SA\PDIR_1h2020022406.tif
[42 empty] | 78180 | G:\Shared drives\WadiLab_General\Study_cases\luis_c\South_America\Persian_tiles_2020_2023_SA\PDIR_1h2020022407.tif
[42 empty] | 78240 | G:\Shared drives\WadiLab_General\Study_cases\luis_c\South_America\Persian_tiles_2020_2023_SA\PDIR_1h2020022408.tif
[42 empty] | 78300 | G:\Shared drives\WadiLab_General\Study_cases\luis_c\South_America\Persian_tiles_2020_2023_SA\PDIR_1h2020022409.tif
[42 empty] | 78360 | G:\Shared drives\WadiLab_General\Study_cases\luis_c\South_America\Persian_tiles_2020_2023_SA\PDIR_1h2020022410.tif
[42 empty] | 78420 | G:\Shared drives\WadiLab_General\Study_cases\luis_c\South_America\Persian_tiles_2020_2023_SA\PDIR_1h2020022411.tif
[42 empty] | 78480 | G:\Shared drives\WadiLab_General\Study_cases\luis_c\South_America\Persian_tiles_2020_2023_SA\PDIR_1h2020022412.tif
[42 empty] | 78540 | G:\Shared drives\WadiLab_General\Study_cases\luis_c\South_America\Persian_tiles_2020_2023_SA\PDIR_1h2020022413.tif
[42 empty] | 78600 | G:\Shared drives\WadiLab_General\Study_cases\luis_c\South_America\Persian_tiles_2020_2023_SA\PDIR_1h2020022414.tif
[42 empty] | 78660 | G:\Shared drives\WadiLab_General\Study_cases\luis_c\South_America\Persian_tiles_2020_2023_SA\PDIR_1h2020022415.tif
[42 empty] | 78720 | G:\Shared drives\WadiLab_General\Study_cases\luis_c\South_America\Persian_tiles_2020_2023_SA\PDIR_1h2020022416.tif
[42 empty] | 78780 | G:\Shared drives\WadiLab_General\Study_cases\luis_c\South_America\Persian_tiles_2020_2023_SA\PDIR_1h2020022417.tif
[42 empty] | 78840 | G:\Shared drives\WadiLab_General\Study_cases\luis_c\South_America\Persian_tiles_2020_2023_SA\PDIR_1h2020022418.tif
[42 empty] | 78900 | G:\Shared drives\WadiLab_General\Study_cases\luis_c\South_America\Persian_tiles_2020_2023_SA\PDIR_1h2020022419.tif
[42 empty] | 78960 | G:\Shared drives\WadiLab_General\Study_cases\luis_c\South_America\Persian_tiles_2020_2023_SA\PDIR_1h2020022420.tif
[42 empty] | 79020 | G:\Shared drives\WadiLab_General\Study_cases\luis_c\South_America\Persian_tiles_2020_2023_SA\PDIR_1h2020022421.tif
[42 empty] | 79080 | G:\Shared drives\WadiLab_General\Study_cases\luis_c\South_America\Persian_tiles_2020_2023_SA\PDIR_1h2020022422.tif
[42 empty] | 79140 | G:\Shared drives\WadiLab_General\Study_cases\luis_c\South_America\Persian_tiles_2020_2023_SA\PDIR_1h2020022423.tif
[42 empty] | 79200 | G:\Shared drives\WadiLab_General\Study_cases\luis_c\South_America\Persian_tiles_2020_2023_SA\PDIR_1h2020022500.tif
[42 empty] | 79260 | G:\Shared drives\WadiLab_General\Study_cases\luis_c\South_America\Persian_tiles_2020_2023_SA\PDIR_1h2020022501.tif
[42 empty] | 79320 | G:\Shared drives\WadiLab_General\Study_cases\luis_c\South_America\Persian_tiles_2020_2023_SA\PDIR_1h2020022502.tif
[42 empty] | 79380 | G:\Shared drives\WadiLab_General\Study_cases\luis_c\South_America\Persian_tiles_2020_2023_SA\PDIR_1h2020022503.tif
[42 empty] | 79440 | G:\Shared drives\WadiLab_General\Study_cases\luis_c\South_America\Persian_tiles_2020_2023_SA\PDIR_1h2020022504.tif
[42 empty] | 79500 | G:\Shared drives\WadiLab_General\Study_cases\luis_c\South_America\Persian_tiles_2020_2023_SA\PDIR_1h2020022505.tif
[42 empty] | 79560 | G:\Shared drives\WadiLab_General\Study_cases\luis_c\South_America\Persian_tiles_2020_2023_SA\PDIR_1h2020022506.tif
[42 empty] | 79620 | G:\Shared drives\WadiLab_General\Study_cases\luis_c\South_America\Persian_tiles_2020_2023_SA\PDIR_1h2020022507.tif
[42 empty] | 79680 | G:\Shared drives\WadiLab_General\Study_cases\luis_c\South_America\Persian_tiles_2020_2023_SA\PDIR_1h2020022508.tif
[42 empty] | 79740 | G:\Shared drives\WadiLab_General\Study_cases\luis_c\South_America\Persian_tiles_2020_2023_SA\PDIR_1h2020022509.tif
[42 empty] | 79800 | G:\Shared drives\WadiLab_General\Study_cases\luis_c\South_America\Persian_tiles_2020_2023_SA\PDIR_1h2020022510.tif
[42 empty] | 79860 | G:\Shared drives\WadiLab_General\Study_cases\luis_c\South_America\Persian_tiles_2020_2023_SA\PDIR_1h2020022511.tif
[42 empty] | 79920 | G:\Shared drives\WadiLab_General\Study_cases\luis_c\South_America\Persian_tiles_2020_2023_SA\PDIR_1h2020022512.tif
[42 empty] | 79980 | G:\Shared drives\WadiLab_General\Study_cases\luis_c\South_America\Persian_tiles_2020_2023_SA\PDIR_1h2020022513.tif
[42 empty] | 80040 | G:\Shared drives\WadiLab_General\Study_cases\luis_c\South_America\Persian_tiles_2020_2023_SA\PDIR_1h2020022514.tif
[42 empty] | 80100 | G:\Shared drives\WadiLab_General\Study_cases\luis_c\South_America\Persian_tiles_2020_2023_SA\PDIR_1h2020022515.tif
[42 empty] | 80160 | G:\Shared drives\WadiLab_General\Study_cases\luis_c\South_America\Persian_tiles_2020_2023_SA\PDIR_1h2020022516.tif
[42 empty] | 80220 | G:\Shared drives\WadiLab_General\Study_cases\luis_c\South_America\Persian_tiles_2020_2023_SA\PDIR_1h2020022517.tif
[42 empty] | 80280 | G:\Shared drives\WadiLab_General\Study_cases\luis_c\South_America\Persian_tiles_2020_2023_SA\PDIR_1h2020022518.tif
[42 empty] | 80340 | G:\Shared drives\WadiLab_General\Study_cases\luis_c\South_America\Persian_tiles_2020_2023_SA\PDIR_1h2020022519.tif
[42 empty] | 80400 | G:\Shared drives\WadiLab_General\Study_cases\luis_c\South_America\Persian_tiles_2020_2023_SA\PDIR_1h2020022520.tif
[42 empty] | 80460 | G:\Shared drives\WadiLab_General\Study_cases\luis_c\South_America\Persian_tiles_2020_2023_SA\PDIR_1h2020022521.tif
[42 empty] | 80520 | G:\Shared drives\WadiLab_General\Study_cases\luis_c\South_America\Persian_tiles_2020_2023_SA\PDIR_1h2020022522.tif
[42 empty] | 80580 | G:\Shared drives\WadiLab_General\Study_cases\luis_c\South_America\Persian_tiles_2020_2023_SA\PDIR_1h2020022523.tif
[42 empty] | 80640 | G:\Shared drives\WadiLab_General\Study_cases\luis_c\South_America\Persian_tiles_2020_2023_SA\PDIR_1h2020022600.tif
[42 empty] | 80700 | G:\Shared drives\WadiLab_General\Study_cases\luis_c\South_America\Persian_tiles_2020_2023_SA\PDIR_1h2020022601.tif
[42 empty] | 80760 | G:\Shared drives\WadiLab_General\Study_cases\luis_c\South_America\Persian_tiles_2020_2023_SA\PDIR_1h2020022602.tif
[42 empty] | 80820 | G:\Shared drives\WadiLab_General\Study_cases\luis_c\South_America\Persian_tiles_2020_2023_SA\PDIR_1h2020022603.tif
[42 empty] | 80880 | G:\Shared drives\WadiLab_General\Study_cases\luis_c\South_America\Persian_tiles_2020_2023_SA\PDIR_1h2020022604.tif
[42 empty] | 80940 | G:\Shared drives\WadiLab_General\Study_cases\luis_c\South_America\Persian_tiles_2020_2023_SA\PDIR_1h2020022605.tif
[42 empty] | 81000 | G:\Shared drives\WadiLab_General\Study_cases\luis_c\South_America\Persian_tiles_2020_2023_SA\PDIR_1h2020022606.tif
[42 empty] | 81060 | G:\Shared drives\WadiLab_General\Study_cases\luis_c\South_America\Persian_tiles_2020_2023_SA\PDIR_1h2020022607.tif
[42 empty] | 81120 | G:\Shared drives\WadiLab_General\Study_cases\luis_c\South_America\Persian_tiles_2020_2023_SA\PDIR_1h2020022608.tif
[42 empty] | 81180 | G:\Shared drives\WadiLab_General\Study_cases\luis_c\South_America\Persian_tiles_2020_2023_SA\PDIR_1h2020022609.tif
[42 empty] | 81240 | G:\Shared drives\WadiLab_General\Study_cases\luis_c\South_America\Persian_tiles_2020_2023_SA\PDIR_1h2020022610.tif
[42 empty] | 81300 | G:\Shared drives\WadiLab_General\Study_cases\luis_c\South_America\Persian_tiles_2020_2023_SA\PDIR_1h2020022611.tif
[42 empty] | 81360 | G:\Shared drives\WadiLab_General\Study_cases\luis_c\South_America\Persian_tiles_2020_2023_SA\PDIR_1h2020022612.tif
[42 empty] | 81420 | G:\Shared drives\WadiLab_General\Study_cases\luis_c\South_America\Persian_tiles_2020_2023_SA\PDIR_1h2020022613.tif
[42 empty] | 81480 | G:\Shared drives\WadiLab_General\Study_cases\luis_c\South_America\Persian_tiles_2020_2023_SA\PDIR_1h2020022614.tif
[42 empty] | 81540 | G:\Shared drives\WadiLab_General\Study_cases\luis_c\South_America\Persian_tiles_2020_2023_SA\PDIR_1h2020022615.tif
[42 empty] | 81600 | G:\Shared drives\WadiLab_General\Study_cases\luis_c\South_America\Persian_tiles_2020_2023_SA\PDIR_1h2020022616.tif
[42 empty] | 81660 | G:\Shared drives\WadiLab_General\Study_cases\luis_c\South_America\Persian_tiles_2020_2023_SA\PDIR_1h2020022617.tif
[42 empty] | 81720 | G:\Shared drives\WadiLab_General\Study_cases\luis_c\South_America\Persian_tiles_2020_2023_SA\PDIR_1h2020022618.tif
[42 empty] | 81780 | G:\Shared drives\WadiLab_General\Study_cases\luis_c\South_America\Persian_tiles_2020_2023_SA\PDIR_1h2020022619.tif
[42 empty] | 81840 | G:\Shared drives\WadiLab_General\Study_cases\luis_c\South_America\Persian_tiles_2020_2023_SA\PDIR_1h2020022620.tif
[42 empty] | 81900 | G:\Shared drives\WadiLab_General\Study_cases\luis_c\South_America\Persian_tiles_2020_2023_SA\PDIR_1h2020022621.tif
[42 empty] | 81960 | G:\Shared drives\WadiLab_General\Study_cases\luis_c\South_America\Persian_tiles_2020_2023_SA\PDIR_1h2020022622.tif
[42 empty] | 82020 | G:\Shared drives\WadiLab_General\Study_cases\luis_c\South_America\Persian_tiles_2020_2023_SA\PDIR_1h2020022623.tif
[42 empty] | 82080 | G:\Shared drives\WadiLab_General\Study_cases\luis_c\South_America\Persian_tiles_2020_2023_SA\PDIR_1h2020022700.tif
[42 empty] | 82140 | G:\Shared drives\WadiLab_General\Study_cases\luis_c\South_America\Persian_tiles_2020_2023_SA\PDIR_1h2020022701.tif
[42 empty] | 82200 | G:\Shared drives\WadiLab_General\Study_cases\luis_c\South_America\Persian_tiles_2020_2023_SA\PDIR_1h2020022702.tif
[42 empty] | 82260 | G:\Shared drives\WadiLab_General\Study_cases\luis_c\South_America\Persian_tiles_2020_2023_SA\PDIR_1h2020022703.tif
[42 empty] | 82320 | G:\Shared drives\WadiLab_General\Study_cases\luis_c\South_America\Persian_tiles_2020_2023_SA\PDIR_1h2020022704.tif
[42 empty] | 82380 | G:\Shared drives\WadiLab_General\Study_cases\luis_c\South_America\Persian_tiles_2020_2023_SA\PDIR_1h2020022705.tif
[42 empty] | 82440 | G:\Shared drives\WadiLab_General\Study_cases\luis_c\South_America\Persian_tiles_2020_2023_SA\PDIR_1h2020022706.tif
[42 empty] | 82500 | G:\Shared drives\WadiLab_General\Study_cases\luis_c\South_America\Persian_tiles_2020_2023_SA\PDIR_1h2020022707.tif
[42 empty] | 82560 | G:\Shared drives\WadiLab_General\Study_cases\luis_c\South_America\Persian_tiles_2020_2023_SA\PDIR_1h2020022708.tif
[42 empty] | 82620 | G:\Shared drives\WadiLab_General\Study_cases\luis_c\South_America\Persian_tiles_2020_2023_SA\PDIR_1h2020022709.tif
[42 empty] | 82680 | G:\Shared drives\WadiLab_General\Study_cases\luis_c\South_America\Persian_tiles_2020_2023_SA\PDIR_1h2020022710.tif
[42 empty] | 82740 | G:\Shared drives\WadiLab_General\Study_cases\luis_c\South_America\Persian_tiles_2020_2023_SA\PDIR_1h2020022711.tif
[42 empty] | 82800 | G:\Shared drives\WadiLab_General\Study_cases\luis_c\South_America\Persian_tiles_2020_2023_SA\PDIR_1h2020022712.tif
[42 empty] | 82860 | G:\Shared drives\WadiLab_General\Study_cases\luis_c\South_America\Persian_tiles_2020_2023_SA\PDIR_1h2020022713.tif
[42 empty] | 82920 | G:\Shared drives\WadiLab_General\Study_cases\luis_c\South_America\Persian_tiles_2020_2023_SA\PDIR_1h2020022714.tif
[42 empty] | 82980 | G:\Shared drives\WadiLab_General\Study_cases\luis_c\South_America\Persian_tiles_2020_2023_SA\PDIR_1h2020022715.tif
[42 empty] | 83040 | G:\Shared drives\WadiLab_General\Study_cases\luis_c\South_America\Persian_tiles_2020_2023_SA\PDIR_1h2020022716.tif
[42 empty] | 83100 | G:\Shared drives\WadiLab_General\Study_cases\luis_c\South_America\Persian_tiles_2020_2023_SA\PDIR_1h2020022717.tif
[42 empty] | 83160 | G:\Shared drives\WadiLab_General\Study_cases\luis_c\South_America\Persian_tiles_2020_2023_SA\PDIR_1h2020022718.tif
[42 empty] | 83220 | G:\Shared drives\WadiLab_General\Study_cases\luis_c\South_America\Persian_tiles_2020_2023_SA\PDIR_1h2020022719.tif
[42 empty] | 83280 | G:\Shared drives\WadiLab_General\Study_cases\luis_c\South_America\Persian_tiles_2020_2023_SA\PDIR_1h2020022720.tif
[42 empty] | 83340 | G:\Shared drives\WadiLab_General\Study_cases\luis_c\South_America\Persian_tiles_2020_2023_SA\PDIR_1h2020022721.tif
[42 empty] | 83400 | G:\Shared drives\WadiLab_General\Study_cases\luis_c\South_America\Persian_tiles_2020_2023_SA\PDIR_1h2020022722.tif
[42 empty] | 83460 | G:\Shared drives\WadiLab_General\Study_cases\luis_c\South_America\Persian_tiles_2020_2023_SA\PDIR_1h2020022723.tif
[42 empty] | 83520 | G:\Shared drives\WadiLab_General\Study_cases\luis_c\South_America\Persian_tiles_2020_2023_SA\PDIR_1h2020022800.tif
[42 empty] | 83580 | G:\Shared drives\WadiLab_General\Study_cases\luis_c\South_America\Persian_tiles_2020_2023_SA\PDIR_1h2020022801.tif
[42 empty] | 83640 | G:\Shared drives\WadiLab_General\Study_cases\luis_c\South_America\Persian_tiles_2020_2023_SA\PDIR_1h2020022802.tif
[42 empty] | 83700 | G:\Shared drives\WadiLab_General\Study_cases\luis_c\South_America\Persian_tiles_2020_2023_SA\PDIR_1h2020022803.tif
[42 empty] | 83760 | G:\Shared drives\WadiLab_General\Study_cases\luis_c\South_America\Persian_tiles_2020_2023_SA\PDIR_1h2020022804.tif
[42 empty] | 83820 | G:\Shared drives\WadiLab_General\Study_cases\luis_c\South_America\Persian_tiles_2020_2023_SA\PDIR_1h2020022805.tif
[42 empty] | 83880 | G:\Shared drives\WadiLab_General\Study_cases\luis_c\South_America\Persian_tiles_2020_2023_SA\PDIR_1h2020022806.tif
[42 empty] | 83940 | G:\Shared drives\WadiLab_General\Study_cases\luis_c\South_America\Persian_tiles_2020_2023_SA\PDIR_1h2020022807.tif
[42 empty] | 84000 | G:\Shared drives\WadiLab_General\Study_cases\luis_c\South_America\Persian_tiles_2020_2023_SA\PDIR_1h2020022808.tif
[42 empty] | 84060 | G:\Shared drives\WadiLab_General\Study_cases\luis_c\South_America\Persian_tiles_2020_2023_SA\PDIR_1h2020022809.tif
[42 empty] | 84120 | G:\Shared drives\WadiLab_General\Study_cases\luis_c\South_America\Persian_tiles_2020_2023_SA\PDIR_1h2020022810.tif
[42 empty] | 84180 | G:\Shared drives\WadiLab_General\Study_cases\luis_c\South_America\Persian_tiles_2020_2023_SA\PDIR_1h2020022811.tif
[42 empty] | 84240 | G:\Shared drives\WadiLab_General\Study_cases\luis_c\South_America\Persian_tiles_2020_2023_SA\PDIR_1h2020022812.tif
[42 empty] | 84300 | G:\Shared drives\WadiLab_General\Study_cases\luis_c\South_America\Persian_tiles_2020_2023_SA\PDIR_1h2020022813.tif
[42 empty] | 84360 | G:\Shared drives\WadiLab_General\Study_cases\luis_c\South_America\Persian_tiles_2020_2023_SA\PDIR_1h2020022814.tif
[42 empty] | 84420 | G:\Shared drives\WadiLab_General\Study_cases\luis_c\South_America\Persian_tiles_2020_2023_SA\PDIR_1h2020022815.tif
[42 empty] | 84480 | G:\Shared drives\WadiLab_General\Study_cases\luis_c\South_America\Persian_tiles_2020_2023_SA\PDIR_1h2020022816.tif
[42 empty] | 84540 | G:\Shared drives\WadiLab_General\Study_cases\luis_c\South_America\Persian_tiles_2020_2023_SA\PDIR_1h2020022817.tif
[42 empty] | 84600 | G:\Shared drives\WadiLab_General\Study_cases\luis_c\South_America\Persian_tiles_2020_2023_SA\PDIR_1h2020022818.tif
[42 empty] | 84660 | G:\Shared drives\WadiLab_General\Study_cases\luis_c\South_America\Persian_tiles_2020_2023_SA\PDIR_1h2020022819.tif
[42 empty] | 84720 | G:\Shared drives\WadiLab_General\Study_cases\luis_c\South_America\Persian_tiles_2020_2023_SA\PDIR_1h2020022820.tif
[42 empty] | 84780 | G:\Shared drives\WadiLab_General\Study_cases\luis_c\South_America\Persian_tiles_2020_2023_SA\PDIR_1h2020022821.tif
[42 empty] | 84840 | G:\Shared drives\WadiLab_General\Study_cases\luis_c\South_America\Persian_tiles_2020_2023_SA\PDIR_1h2020022822.tif
[42 empty] | 84900 | G:\Shared drives\WadiLab_General\Study_cases\luis_c\South_America\Persian_tiles_2020_2023_SA\PDIR_1h2020022823.tif
[42 empty] | 84960 | G:\Shared drives\WadiLab_General\Study_cases\luis_c\South_America\Persian_tiles_2020_2023_SA\PDIR_1h2020022900.tif
[42 empty] | 85020 | G:\Shared drives\WadiLab_General\Study_cases\luis_c\South_America\Persian_tiles_2020_2023_SA\PDIR_1h2020022901.tif
[42 empty] | 85080 | G:\Shared drives\WadiLab_General\Study_cases\luis_c\South_America\Persian_tiles_2020_2023_SA\PDIR_1h2020022902.tif
[42 empty] | 85140 | G:\Shared drives\WadiLab_General\Study_cases\luis_c\South_America\Persian_tiles_2020_2023_SA\PDIR_1h2020022903.tif
[42 empty] | 85200 | G:\Shared drives\WadiLab_General\Study_cases\luis_c\South_America\Persian_tiles_2020_2023_SA\PDIR_1h2020022904.tif
[42 empty] | 85260 | G:\Shared drives\WadiLab_General\Study_cases\luis_c\South_America\Persian_tiles_2020_2023_SA\PDIR_1h2020022905.tif
[42 empty] | 85320 | G:\Shared drives\WadiLab_General\Study_cases\luis_c\South_America\Persian_tiles_2020_2023_SA\PDIR_1h2020022906.tif
[42 empty] | 85380 | G:\Shared drives\WadiLab_General\Study_cases\luis_c\South_America\Persian_tiles_2020_2023_SA\PDIR_1h2020022907.tif
[42 empty] | 85440 | G:\Shared drives\WadiLab_General\Study_cases\luis_c\South_America\Persian_tiles_2020_2023_SA\PDIR_1h2020022908.tif
[42 empty] | 85500 | G:\Shared drives\WadiLab_General\Study_cases\luis_c\South_America\Persian_tiles_2020_2023_SA\PDIR_1h2020022909.tif
[42 empty] | 85560 | G:\Shared drives\WadiLab_General\Study_cases\luis_c\South_America\Persian_tiles_2020_2023_SA\PDIR_1h2020022910.tif
[42 empty] | 85620 | G:\Shared drives\WadiLab_General\Study_cases\luis_c\South_America\Persian_tiles_2020_2023_SA\PDIR_1h2020022911.tif
[42 empty] | 85680 | G:\Shared drives\WadiLab_General\Study_cases\luis_c\South_America\Persian_tiles_2020_2023_SA\PDIR_1h2020022912.tif
[42 empty] | 85740 | G:\Shared drives\WadiLab_General\Study_cases\luis_c\South_America\Persian_tiles_2020_2023_SA\PDIR_1h2020022913.tif
[42 empty] | 85800 | G:\Shared drives\WadiLab_General\Study_cases\luis_c\South_America\Persian_tiles_2020_2023_SA\PDIR_1h2020022914.tif
[42 empty] | 85860 | G:\Shared drives\WadiLab_General\Study_cases\luis_c\South_America\Persian_tiles_2020_2023_SA\PDIR_1h2020022915.tif
[42 empty] | 85920 | G:\Shared drives\WadiLab_General\Study_cases\luis_c\South_America\Persian_tiles_2020_2023_SA\PDIR_1h2020022916.tif
[42 empty] | 85980 | G:\Shared drives\WadiLab_General\Study_cases\luis_c\South_America\Persian_tiles_2020_2023_SA\PDIR_1h2020022917.tif
[42 empty] | 86040 | G:\Shared drives\WadiLab_General\Study_cases\luis_c\South_America\Persian_tiles_2020_2023_SA\PDIR_1h2020022918.tif
[42 empty] | 86100 | G:\Shared drives\WadiLab_General\Study_cases\luis_c\South_America\Persian_tiles_2020_2023_SA\PDIR_1h2020022919.tif
[42 empty] | 86160 | G:\Shared drives\WadiLab_General\Study_cases\luis_c\South_America\Persian_tiles_2020_2023_SA\PDIR_1h2020022920.tif
[42 empty] | 86220 | G:\Shared drives\WadiLab_General\Study_cases\luis_c\South_America\Persian_tiles_2020_2023_SA\PDIR_1h2020022921.tif
[42 empty] | 86280 | G:\Shared drives\WadiLab_General\Study_cases\luis_c\South_America\Persian_tiles_2020_2023_SA\PDIR_1h2020022922.tif
[42 empty] | 86340 | G:\Shared drives\WadiLab_General\Study_cases\luis_c\South_America\Persian_tiles_2020_2023_SA\PDIR_1h2020022923.tif
[42 empty] | 86400 | G:\Shared drives\WadiLab_General\Study_cases\luis_c\South_America\Persian_tiles_2020_2023_SA\PDIR_1h2020030100.tif
[42 empty] | 86460 | G:\Shared drives\WadiLab_General\Study_cases\luis_c\South_America\Persian_tiles_2020_2023_SA\PDIR_1h2020030101.tif
[42 empty] | 86520 | G:\Shared drives\WadiLab_General\Study_cases\luis_c\South_America\Persian_tiles_2020_2023_SA\PDIR_1h2020030102.tif
[42 empty] | 86580 | G:\Shared drives\WadiLab_General\Study_cases\luis_c\South_America\Persian_tiles_2020_2023_SA\PDIR_1h2020030103.tif
[42 empty] | 86640 | G:\Shared drives\WadiLab_General\Study_cases\luis_c\South_America\Persian_tiles_2020_2023_SA\PDIR_1h2020030104.tif
[42 empty] | 86700 | G:\Shared drives\WadiLab_General\Study_cases\luis_c\South_America\Persian_tiles_2020_2023_SA\PDIR_1h2020030105.tif
[42 empty] | 86760 | G:\Shared drives\WadiLab_General\Study_cases\luis_c\South_America\Persian_tiles_2020_2023_SA\PDIR_1h2020030106.tif
[42 empty] | 86820 | G:\Shared drives\WadiLab_General\Study_cases\luis_c\South_America\Persian_tiles_2020_2023_SA\PDIR_1h2020030107.tif
[42 empty] | 86880 | G:\Shared drives\WadiLab_General\Study_cases\luis_c\South_America\Persian_tiles_2020_2023_SA\PDIR_1h2020030108.tif
[42 empty] | 86940 | G:\Shared drives\WadiLab_General\Study_cases\luis_c\South_America\Persian_tiles_2020_2023_SA\PDIR_1h2020030109.tif
[42 empty] | 87000 | G:\Shared drives\WadiLab_General\Study_cases\luis_c\South_America\Persian_tiles_2020_2023_SA\PDIR_1h2020030110.tif
[42 empty] | 87060 | G:\Shared drives\WadiLab_General\Study_cases\luis_c\South_America\Persian_tiles_2020_2023_SA\PDIR_1h2020030111.tif
[42 empty] | 87120 | G:\Shared drives\WadiLab_General\Study_cases\luis_c\South_America\Persian_tiles_2020_2023_SA\PDIR_1h2020030112.tif
[42 empty] | 87180 | G:\Shared drives\WadiLab_General\Study_cases\luis_c\South_America\Persian_tiles_2020_2023_SA\PDIR_1h2020030113.tif
[42 empty] | 87240 | G:\Shared drives\WadiLab_General\Study_cases\luis_c\South_America\Persian_tiles_2020_2023_SA\PDIR_1h2020030114.tif
[42 empty] | 87300 | G:\Shared drives\WadiLab_General\Study_cases\luis_c\South_America\Persian_tiles_2020_2023_SA\PDIR_1h2020030115.tif
[42 empty] | 87360 | G:\Shared drives\WadiLab_General\Study_cases\luis_c\South_America\Persian_tiles_2020_2023_SA\PDIR_1h2020030116.tif
[42 empty] | 87420 | G:\Shared drives\WadiLab_General\Study_cases\luis_c\South_America\Persian_tiles_2020_2023_SA\PDIR_1h2020030117.tif
[42 empty] | 87480 | G:\Shared drives\WadiLab_General\Study_cases\luis_c\South_America\Persian_tiles_2020_2023_SA\PDIR_1h2020030118.tif
[42 empty] | 87540 | G:\Shared drives\WadiLab_General\Study_cases\luis_c\South_America\Persian_tiles_2020_2023_SA\PDIR_1h2020030119.tif
[42 empty] | 87600 | G:\Shared drives\WadiLab_General\Study_cases\luis_c\South_America\Persian_tiles_2020_2023_SA\PDIR_1h2020030120.tif
[42 empty] | 87660 | G:\Shared drives\WadiLab_General\Study_cases\luis_c\South_America\Persian_tiles_2020_2023_SA\PDIR_1h2020030121.tif
[42 empty] | 87720 | G:\Shared drives\WadiLab_General\Study_cases\luis_c\South_America\Persian_tiles_2020_2023_SA\PDIR_1h2020030122.tif
[42 empty] | 87780 | G:\Shared drives\WadiLab_General\Study_cases\luis_c\South_America\Persian_tiles_2020_2023_SA\PDIR_1h2020030123.tif
[42 empty] | 87840 | G:\Shared drives\WadiLab_General\Study_cases\luis_c\South_America\Persian_tiles_2020_2023_SA\PDIR_1h2020030200.tif
[42 empty] | 87900 | G:\Shared drives\WadiLab_General\Study_cases\luis_c\South_America\Persian_tiles_2020_2023_SA\PDIR_1h2020030201.tif
[42 empty] | 87960 | G:\Shared drives\WadiLab_General\Study_cases\luis_c\South_America\Persian_tiles_2020_2023_SA\PDIR_1h2020030202.tif
[42 empty] | 88020 | G:\Shared drives\WadiLab_General\Study_cases\luis_c\South_America\Persian_tiles_2020_2023_SA\PDIR_1h2020030203.tif
[42 empty] | 88080 | G:\Shared drives\WadiLab_General\Study_cases\luis_c\South_America\Persian_tiles_2020_2023_SA\PDIR_1h2020030204.tif
[42 empty] | 88140 | G:\Shared drives\WadiLab_General\Study_cases\luis_c\South_America\Persian_tiles_2020_2023_SA\PDIR_1h2020030205.tif
[42 empty] | 88200 | G:\Shared drives\WadiLab_General\Study_cases\luis_c\South_America\Persian_tiles_2020_2023_SA\PDIR_1h2020030206.tif
[42 empty] | 88260 | G:\Shared drives\WadiLab_General\Study_cases\luis_c\South_America\Persian_tiles_2020_2023_SA\PDIR_1h2020030207.tif
[42 empty] | 88320 | G:\Shared drives\WadiLab_General\Study_cases\luis_c\South_America\Persian_tiles_2020_2023_SA\PDIR_1h2020030208.tif
[42 empty] | 88380 | G:\Shared drives\WadiLab_General\Study_cases\luis_c\South_America\Persian_tiles_2020_2023_SA\PDIR_1h2020030209.tif
[42 empty] | 88440 | G:\Shared drives\WadiLab_General\Study_cases\luis_c\South_America\Persian_tiles_2020_2023_SA\PDIR_1h2020030210.tif
[42 empty] | 88500 | G:\Shared drives\WadiLab_General\Study_cases\luis_c\South_America\Persian_tiles_2020_2023_SA\PDIR_1h2020030211.tif
[42 empty] | 88560 | G:\Shared drives\WadiLab_General\Study_cases\luis_c\South_America\Persian_tiles_2020_2023_SA\PDIR_1h2020030212.tif
[42 empty] | 88620 | G:\Shared drives\WadiLab_General\Study_cases\luis_c\South_America\Persian_tiles_2020_2023_SA\PDIR_1h2020030213.tif
[42 empty] | 88680 | G:\Shared drives\WadiLab_General\Study_cases\luis_c\South_America\Persian_tiles_2020_2023_SA\PDIR_1h2020030214.tif
[42 empty] | 88740 | G:\Shared drives\WadiLab_General\Study_cases\luis_c\South_America\Persian_tiles_2020_2023_SA\PDIR_1h2020030215.tif
[42 empty] | 88800 | G:\Shared drives\WadiLab_General\Study_cases\luis_c\South_America\Persian_tiles_2020_2023_SA\PDIR_1h2020030216.tif
[42 empty] | 88860 | G:\Shared drives\WadiLab_General\Study_cases\luis_c\South_America\Persian_tiles_2020_2023_SA\PDIR_1h2020030217.tif
[42 empty] | 88920 | G:\Shared drives\WadiLab_General\Study_cases\luis_c\South_America\Persian_tiles_2020_2023_SA\PDIR_1h2020030218.tif
[42 empty] | 88980 | G:\Shared drives\WadiLab_General\Study_cases\luis_c\South_America\Persian_tiles_2020_2023_SA\PDIR_1h2020030219.tif
[42 empty] | 89040 | G:\Shared drives\WadiLab_General\Study_cases\luis_c\South_America\Persian_tiles_2020_2023_SA\PDIR_1h2020030220.tif
[42 empty] | 89100 | G:\Shared drives\WadiLab_General\Study_cases\luis_c\South_America\Persian_tiles_2020_2023_SA\PDIR_1h2020030221.tif
[42 empty] | 89160 | G:\Shared drives\WadiLab_General\Study_cases\luis_c\South_America\Persian_tiles_2020_2023_SA\PDIR_1h2020030222.tif
[42 empty] | 89220 | G:\Shared drives\WadiLab_General\Study_cases\luis_c\South_America\Persian_tiles_2020_2023_SA\PDIR_1h2020030223.tif
[42 empty] | 89280 | G:\Shared drives\WadiLab_General\Study_cases\luis_c\South_America\Persian_tiles_2020_2023_SA\PDIR_1h2020030300.tif
[42 empty] | 89340 | G:\Shared drives\WadiLab_General\Study_cases\luis_c\South_America\Persian_tiles_2020_2023_SA\PDIR_1h2020030301.tif
[42 empty] | 89400 | G:\Shared drives\WadiLab_General\Study_cases\luis_c\South_America\Persian_tiles_2020_2023_SA\PDIR_1h2020030302.tif
[42 empty] | 89460 | G:\Shared drives\WadiLab_General\Study_cases\luis_c\South_America\Persian_tiles_2020_2023_SA\PDIR_1h2020030303.tif
[42 empty] | 89520 | G:\Shared drives\WadiLab_General\Study_cases\luis_c\South_America\Persian_tiles_2020_2023_SA\PDIR_1h2020030304.tif
[42 empty] | 89580 | G:\Shared drives\WadiLab_General\Study_cases\luis_c\South_America\Persian_tiles_2020_2023_SA\PDIR_1h2020030305.tif
[42 empty] | 89640 | G:\Shared drives\WadiLab_General\Study_cases\luis_c\South_America\Persian_tiles_2020_2023_SA\PDIR_1h2020030306.tif
[42 empty] | 89700 | G:\Shared drives\WadiLab_General\Study_cases\luis_c\South_America\Persian_tiles_2020_2023_SA\PDIR_1h2020030307.tif
[42 empty] | 89760 | G:\Shared drives\WadiLab_General\Study_cases\luis_c\South_America\Persian_tiles_2020_2023_SA\PDIR_1h2020030308.tif
[42 empty] | 89820 | G:\Shared drives\WadiLab_General\Study_cases\luis_c\South_America\Persian_tiles_2020_2023_SA\PDIR_1h2020030309.tif
[42 empty] | 89880 | G:\Shared drives\WadiLab_General\Study_cases\luis_c\South_America\Persian_tiles_2020_2023_SA\PDIR_1h2020030310.tif
[42 empty] | 89940 | G:\Shared drives\WadiLab_General\Study_cases\luis_c\South_America\Persian_tiles_2020_2023_SA\PDIR_1h2020030311.tif
[42 empty] | 90000 | G:\Shared drives\WadiLab_General\Study_cases\luis_c\South_America\Persian_tiles_2020_2023_SA\PDIR_1h2020030312.tif
[42 empty] | 90060 | G:\Shared drives\WadiLab_General\Study_cases\luis_c\South_America\Persian_tiles_2020_2023_SA\PDIR_1h2020030313.tif
[42 empty] | 90120 | G:\Shared drives\WadiLab_General\Study_cases\luis_c\South_America\Persian_tiles_2020_2023_SA\PDIR_1h2020030314.tif
[42 empty] | 90180 | G:\Shared drives\WadiLab_General\Study_cases\luis_c\South_America\Persian_tiles_2020_2023_SA\PDIR_1h2020030315.tif
[42 empty] | 90240 | G:\Shared drives\WadiLab_General\Study_cases\luis_c\South_America\Persian_tiles_2020_2023_SA\PDIR_1h2020030316.tif
[42 empty] | 90300 | G:\Shared drives\WadiLab_General\Study_cases\luis_c\South_America\Persian_tiles_2020_2023_SA\PDIR_1h2020030317.tif
[42 empty] | 90360 | G:\Shared drives\WadiLab_General\Study_cases\luis_c\South_America\Persian_tiles_2020_2023_SA\PDIR_1h2020030318.tif
[42 empty] | 90420 | G:\Shared drives\WadiLab_General\Study_cases\luis_c\South_America\Persian_tiles_2020_2023_SA\PDIR_1h2020030319.tif
[42 empty] | 90480 | G:\Shared drives\WadiLab_General\Study_cases\luis_c\South_America\Persian_tiles_2020_2023_SA\PDIR_1h2020030320.tif
[42 empty] | 90540 | G:\Shared drives\WadiLab_General\Study_cases\luis_c\South_America\Persian_tiles_2020_2023_SA\PDIR_1h2020030321.tif
[42 empty] | 90600 | G:\Shared drives\WadiLab_General\Study_cases\luis_c\South_America\Persian_tiles_2020_2023_SA\PDIR_1h2020030322.tif
[42 empty] | 90660 | G:\Shared drives\WadiLab_General\Study_cases\luis_c\South_America\Persian_tiles_2020_2023_SA\PDIR_1h2020030323.tif
[42 empty] | 90720 | G:\Shared drives\WadiLab_General\Study_cases\luis_c\South_America\Persian_tiles_2020_2023_SA\PDIR_1h2020030400.tif
[42 empty] | 90780 | G:\Shared drives\WadiLab_General\Study_cases\luis_c\South_America\Persian_tiles_2020_2023_SA\PDIR_1h2020030401.tif
[42 empty] | 90840 | G:\Shared drives\WadiLab_General\Study_cases\luis_c\South_America\Persian_tiles_2020_2023_SA\PDIR_1h2020030402.tif
[42 empty] | 90900 | G:\Shared drives\WadiLab_General\Study_cases\luis_c\South_America\Persian_tiles_2020_2023_SA\PDIR_1h2020030403.tif
[42 empty] | 90960 | G:\Shared drives\WadiLab_General\Study_cases\luis_c\South_America\Persian_tiles_2020_2023_SA\PDIR_1h2020030404.tif
[42 empty] | 91020 | G:\Shared drives\WadiLab_General\Study_cases\luis_c\South_America\Persian_tiles_2020_2023_SA\PDIR_1h2020030405.tif
[42 empty] | 91080 | G:\Shared drives\WadiLab_General\Study_cases\luis_c\South_America\Persian_tiles_2020_2023_SA\PDIR_1h2020030406.tif
[42 empty] | 91140 | G:\Shared drives\WadiLab_General\Study_cases\luis_c\South_America\Persian_tiles_2020_2023_SA\PDIR_1h2020030407.tif
[42 empty] | 91200 | G:\Shared drives\WadiLab_General\Study_cases\luis_c\South_America\Persian_tiles_2020_2023_SA\PDIR_1h2020030408.tif
[42 empty] | 91260 | G:\Shared drives\WadiLab_General\Study_cases\luis_c\South_America\Persian_tiles_2020_2023_SA\PDIR_1h2020030409.tif
[42 empty] | 91320 | G:\Shared drives\WadiLab_General\Study_cases\luis_c\South_America\Persian_tiles_2020_2023_SA\PDIR_1h2020030410.tif
[42 empty] | 91380 | G:\Shared drives\WadiLab_General\Study_cases\luis_c\South_America\Persian_tiles_2020_2023_SA\PDIR_1h2020030411.tif
[42 empty] | 91440 | G:\Shared drives\WadiLab_General\Study_cases\luis_c\South_America\Persian_tiles_2020_2023_SA\PDIR_1h2020030412.tif
[42 empty] | 91500 | G:\Shared drives\WadiLab_General\Study_cases\luis_c\South_America\Persian_tiles_2020_2023_SA\PDIR_1h2020030413.tif
[42 empty] | 91560 | G:\Shared drives\WadiLab_General\Study_cases\luis_c\South_America\Persian_tiles_2020_2023_SA\PDIR_1h2020030414.tif
[42 empty] | 91620 | G:\Shared drives\WadiLab_General\Study_cases\luis_c\South_America\Persian_tiles_2020_2023_SA\PDIR_1h2020030415.tif
[42 empty] | 91680 | G:\Shared drives\WadiLab_General\Study_cases\luis_c\South_America\Persian_tiles_2020_2023_SA\PDIR_1h2020030416.tif
[42 empty] | 91740 | G:\Shared drives\WadiLab_General\Study_cases\luis_c\South_America\Persian_tiles_2020_2023_SA\PDIR_1h2020030417.tif
[42 empty] | 91800 | G:\Shared drives\WadiLab_General\Study_cases\luis_c\South_America\Persian_tiles_2020_2023_SA\PDIR_1h2020030418.tif
[42 empty] | 91860 | G:\Shared drives\WadiLab_General\Study_cases\luis_c\South_America\Persian_tiles_2020_2023_SA\PDIR_1h2020030419.tif
[42 empty] | 91920 | G:\Shared drives\WadiLab_General\Study_cases\luis_c\South_America\Persian_tiles_2020_2023_SA\PDIR_1h2020030420.tif
[42 empty] | 91980 | G:\Shared drives\WadiLab_General\Study_cases\luis_c\South_America\Persian_tiles_2020_2023_SA\PDIR_1h2020030421.tif
[42 empty] | 92040 | G:\Shared drives\WadiLab_General\Study_cases\luis_c\South_America\Persian_tiles_2020_2023_SA\PDIR_1h2020030422.tif
[42 empty] | 92100 | G:\Shared drives\WadiLab_General\Study_cases\luis_c\South_America\Persian_tiles_2020_2023_SA\PDIR_1h2020030423.tif
[42 empty] | 92160 | G:\Shared drives\WadiLab_General\Study_cases\luis_c\South_America\Persian_tiles_2020_2023_SA\PDIR_1h2020030500.tif
[42 empty] | 92220 | G:\Shared drives\WadiLab_General\Study_cases\luis_c\South_America\Persian_tiles_2020_2023_SA\PDIR_1h2020030501.tif
[42 empty] | 92280 | G:\Shared drives\WadiLab_General\Study_cases\luis_c\South_America\Persian_tiles_2020_2023_SA\PDIR_1h2020030502.tif
[42 empty] | 92340 | G:\Shared drives\WadiLab_General\Study_cases\luis_c\South_America\Persian_tiles_2020_2023_SA\PDIR_1h2020030503.tif
[42 empty] | 92400 | G:\Shared drives\WadiLab_General\Study_cases\luis_c\South_America\Persian_tiles_2020_2023_SA\PDIR_1h2020030504.tif
[42 empty] | 92460 | G:\Shared drives\WadiLab_General\Study_cases\luis_c\South_America\Persian_tiles_2020_2023_SA\PDIR_1h2020030505.tif
[42 empty] | 92520 | G:\Shared drives\WadiLab_General\Study_cases\luis_c\South_America\Persian_tiles_2020_2023_SA\PDIR_1h2020030506.tif
[42 empty] | 92580 | G:\Shared drives\WadiLab_General\Study_cases\luis_c\South_America\Persian_tiles_2020_2023_SA\PDIR_1h2020030507.tif
[42 empty] | 92640 | G:\Shared drives\WadiLab_General\Study_cases\luis_c\South_America\Persian_tiles_2020_2023_SA\PDIR_1h2020030508.tif
[42 empty] | 92700 | G:\Shared drives\WadiLab_General\Study_cases\luis_c\South_America\Persian_tiles_2020_2023_SA\PDIR_1h2020030509.tif
[42 empty] | 92760 | G:\Shared drives\WadiLab_General\Study_cases\luis_c\South_America\Persian_tiles_2020_2023_SA\PDIR_1h2020030510.tif
[42 empty] | 92820 | G:\Shared drives\WadiLab_General\Study_cases\luis_c\South_America\Persian_tiles_2020_2023_SA\PDIR_1h2020030511.tif
[42 empty] | 92880 | G:\Shared drives\WadiLab_General\Study_cases\luis_c\South_America\Persian_tiles_2020_2023_SA\PDIR_1h2020030512.tif
[42 empty] | 92940 | G:\Shared drives\WadiLab_General\Study_cases\luis_c\South_America\Persian_tiles_2020_2023_SA\PDIR_1h2020030513.tif
[42 empty] | 93000 | G:\Shared drives\WadiLab_General\Study_cases\luis_c\South_America\Persian_tiles_2020_2023_SA\PDIR_1h2020030514.tif
[42 empty] | 93060 | G:\Shared drives\WadiLab_General\Study_cases\luis_c\South_America\Persian_tiles_2020_2023_SA\PDIR_1h2020030515.tif
[42 empty] | 93120 | G:\Shared drives\WadiLab_General\Study_cases\luis_c\South_America\Persian_tiles_2020_2023_SA\PDIR_1h2020030516.tif
[42 empty] | 93180 | G:\Shared drives\WadiLab_General\Study_cases\luis_c\South_America\Persian_tiles_2020_2023_SA\PDIR_1h2020030517.tif
[42 empty] | 93240 | G:\Shared drives\WadiLab_General\Study_cases\luis_c\South_America\Persian_tiles_2020_2023_SA\PDIR_1h2020030518.tif
[42 empty] | 93300 | G:\Shared drives\WadiLab_General\Study_cases\luis_c\South_America\Persian_tiles_2020_2023_SA\PDIR_1h2020030519.tif
[42 empty] | 93360 | G:\Shared drives\WadiLab_General\Study_cases\luis_c\South_America\Persian_tiles_2020_2023_SA\PDIR_1h2020030520.tif
[42 empty] | 93420 | G:\Shared drives\WadiLab_General\Study_cases\luis_c\South_America\Persian_tiles_2020_2023_SA\PDIR_1h2020030521.tif
[42 empty] | 93480 | G:\Shared drives\WadiLab_General\Study_cases\luis_c\South_America\Persian_tiles_2020_2023_SA\PDIR_1h2020030522.tif
[42 empty] | 93540 | G:\Shared drives\WadiLab_General\Study_cases\luis_c\South_America\Persian_tiles_2020_2023_SA\PDIR_1h2020030523.tif
[42 empty] | 93600 | G:\Shared drives\WadiLab_General\Study_cases\luis_c\South_America\Persian_tiles_2020_2023_SA\PDIR_1h2020030600.tif
[42 empty] | 93660 | G:\Shared drives\WadiLab_General\Study_cases\luis_c\South_America\Persian_tiles_2020_2023_SA\PDIR_1h2020030601.tif
[42 empty] | 93720 | G:\Shared drives\WadiLab_General\Study_cases\luis_c\South_America\Persian_tiles_2020_2023_SA\PDIR_1h2020030602.tif
[42 empty] | 93780 | G:\Shared drives\WadiLab_General\Study_cases\luis_c\South_America\Persian_tiles_2020_2023_SA\PDIR_1h2020030603.tif
[42 empty] | 93840 | G:\Shared drives\WadiLab_General\Study_cases\luis_c\South_America\Persian_tiles_2020_2023_SA\PDIR_1h2020030604.tif
[42 empty] | 93900 | G:\Shared drives\WadiLab_General\Study_cases\luis_c\South_America\Persian_tiles_2020_2023_SA\PDIR_1h2020030605.tif
[42 empty] | 93960 | G:\Shared drives\WadiLab_General\Study_cases\luis_c\South_America\Persian_tiles_2020_2023_SA\PDIR_1h2020030606.tif
[42 empty] | 94020 | G:\Shared drives\WadiLab_General\Study_cases\luis_c\South_America\Persian_tiles_2020_2023_SA\PDIR_1h2020030607.tif
[42 empty] | 94080 | G:\Shared drives\WadiLab_General\Study_cases\luis_c\South_America\Persian_tiles_2020_2023_SA\PDIR_1h2020030608.tif
[42 empty] | 94140 | G:\Shared drives\WadiLab_General\Study_cases\luis_c\South_America\Persian_tiles_2020_2023_SA\PDIR_1h2020030609.tif
[42 empty] | 94200 | G:\Shared drives\WadiLab_General\Study_cases\luis_c\South_America\Persian_tiles_2020_2023_SA\PDIR_1h2020030610.tif
[42 empty] | 94260 | G:\Shared drives\WadiLab_General\Study_cases\luis_c\South_America\Persian_tiles_2020_2023_SA\PDIR_1h2020030611.tif
[42 empty] | 94320 | G:\Shared drives\WadiLab_General\Study_cases\luis_c\South_America\Persian_tiles_2020_2023_SA\PDIR_1h2020030612.tif
[42 empty] | 94380 | G:\Shared drives\WadiLab_General\Study_cases\luis_c\South_America\Persian_tiles_2020_2023_SA\PDIR_1h2020030613.tif
[42 empty] | 94440 | G:\Shared drives\WadiLab_General\Study_cases\luis_c\South_America\Persian_tiles_2020_2023_SA\PDIR_1h2020030614.tif
[42 empty] | 94500 | G:\Shared drives\WadiLab_General\Study_cases\luis_c\South_America\Persian_tiles_2020_2023_SA\PDIR_1h2020030615.tif
[42 empty] | 94560 | G:\Shared drives\WadiLab_General\Study_cases\luis_c\South_America\Persian_tiles_2020_2023_SA\PDIR_1h2020030616.tif
[42 empty] | 94620 | G:\Shared drives\WadiLab_General\Study_cases\luis_c\South_America\Persian_tiles_2020_2023_SA\PDIR_1h2020030617.tif
[42 empty] | 94680 | G:\Shared drives\WadiLab_General\Study_cases\luis_c\South_America\Persian_tiles_2020_2023_SA\PDIR_1h2020030618.tif
[42 empty] | 94740 | G:\Shared drives\WadiLab_General\Study_cases\luis_c\South_America\Persian_tiles_2020_2023_SA\PDIR_1h2020030619.tif
[42 empty] | 94800 | G:\Shared drives\WadiLab_General\Study_cases\luis_c\South_America\Persian_tiles_2020_2023_SA\PDIR_1h2020030620.tif
[42 empty] | 94860 | G:\Shared drives\WadiLab_General\Study_cases\luis_c\South_America\Persian_tiles_2020_2023_SA\PDIR_1h2020030621.tif
[42 empty] | 94920 | G:\Shared drives\WadiLab_General\Study_cases\luis_c\South_America\Persian_tiles_2020_2023_SA\PDIR_1h2020030622.tif
[42 empty] | 94980 | G:\Shared drives\WadiLab_General\Study_cases\luis_c\South_America\Persian_tiles_2020_2023_SA\PDIR_1h2020030623.tif
[42 empty] | 95040 | G:\Shared drives\WadiLab_General\Study_cases\luis_c\South_America\Persian_tiles_2020_2023_SA\PDIR_1h2020030700.tif
[42 empty] | 95100 | G:\Shared drives\WadiLab_General\Study_cases\luis_c\South_America\Persian_tiles_2020_2023_SA\PDIR_1h2020030701.tif
[42 empty] | 95160 | G:\Shared drives\WadiLab_General\Study_cases\luis_c\South_America\Persian_tiles_2020_2023_SA\PDIR_1h2020030702.tif
[42 empty] | 95220 | G:\Shared drives\WadiLab_General\Study_cases\luis_c\South_America\Persian_tiles_2020_2023_SA\PDIR_1h2020030703.tif
[42 empty] | 95280 | G:\Shared drives\WadiLab_General\Study_cases\luis_c\South_America\Persian_tiles_2020_2023_SA\PDIR_1h2020030704.tif
[42 empty] | 95340 | G:\Shared drives\WadiLab_General\Study_cases\luis_c\South_America\Persian_tiles_2020_2023_SA\PDIR_1h2020030705.tif
[42 empty] | 95400 | G:\Shared drives\WadiLab_General\Study_cases\luis_c\South_America\Persian_tiles_2020_2023_SA\PDIR_1h2020030706.tif
[42 empty] | 95460 | G:\Shared drives\WadiLab_General\Study_cases\luis_c\South_America\Persian_tiles_2020_2023_SA\PDIR_1h2020030707.tif
[42 empty] | 95520 | G:\Shared drives\WadiLab_General\Study_cases\luis_c\South_America\Persian_tiles_2020_2023_SA\PDIR_1h2020030708.tif
[42 empty] | 95580 | G:\Shared drives\WadiLab_General\Study_cases\luis_c\South_America\Persian_tiles_2020_2023_SA\PDIR_1h2020030709.tif
[42 empty] | 95640 | G:\Shared drives\WadiLab_General\Study_cases\luis_c\South_America\Persian_tiles_2020_2023_SA\PDIR_1h2020030710.tif
[42 empty] | 95700 | G:\Shared drives\WadiLab_General\Study_cases\luis_c\South_America\Persian_tiles_2020_2023_SA\PDIR_1h2020030711.tif
[42 empty] | 95760 | G:\Shared drives\WadiLab_General\Study_cases\luis_c\South_America\Persian_tiles_2020_2023_SA\PDIR_1h2020030712.tif
[42 empty] | 95820 | G:\Shared drives\WadiLab_General\Study_cases\luis_c\South_America\Persian_tiles_2020_2023_SA\PDIR_1h2020030713.tif
[42 empty] | 95880 | G:\Shared drives\WadiLab_General\Study_cases\luis_c\South_America\Persian_tiles_2020_2023_SA\PDIR_1h2020030714.tif
[42 empty] | 95940 | G:\Shared drives\WadiLab_General\Study_cases\luis_c\South_America\Persian_tiles_2020_2023_SA\PDIR_1h2020030715.tif
[42 empty] | 96000 | G:\Shared drives\WadiLab_General\Study_cases\luis_c\South_America\Persian_tiles_2020_2023_SA\PDIR_1h2020030716.tif
[42 empty] | 96060 | G:\Shared drives\WadiLab_General\Study_cases\luis_c\South_America\Persian_tiles_2020_2023_SA\PDIR_1h2020030717.tif
[42 empty] | 96120 | G:\Shared drives\WadiLab_General\Study_cases\luis_c\South_America\Persian_tiles_2020_2023_SA\PDIR_1h2020030718.tif
[42 empty] | 96180 | G:\Shared drives\WadiLab_General\Study_cases\luis_c\South_America\Persian_tiles_2020_2023_SA\PDIR_1h2020030719.tif
[42 empty] | 96240 | G:\Shared drives\WadiLab_General\Study_cases\luis_c\South_America\Persian_tiles_2020_2023_SA\PDIR_1h2020030720.tif
[42 empty] | 96300 | G:\Shared drives\WadiLab_General\Study_cases\luis_c\South_America\Persian_tiles_2020_2023_SA\PDIR_1h2020030721.tif
[42 empty] | 96360 | G:\Shared drives\WadiLab_General\Study_cases\luis_c\South_America\Persian_tiles_2020_2023_SA\PDIR_1h2020030722.tif
[42 empty] | 96420 | G:\Shared drives\WadiLab_General\Study_cases\luis_c\South_America\Persian_tiles_2020_2023_SA\PDIR_1h2020030723.tif
[42 empty] | 96480 | G:\Shared drives\WadiLab_General\Study_cases\luis_c\South_America\Persian_tiles_2020_2023_SA\PDIR_1h2020030800.tif
[42 empty] | 96540 | G:\Shared drives\WadiLab_General\Study_cases\luis_c\South_America\Persian_tiles_2020_2023_SA\PDIR_1h2020030801.tif
[42 empty] | 96600 | G:\Shared drives\WadiLab_General\Study_cases\luis_c\South_America\Persian_tiles_2020_2023_SA\PDIR_1h2020030802.tif
[42 empty] | 96660 | G:\Shared drives\WadiLab_General\Study_cases\luis_c\South_America\Persian_tiles_2020_2023_SA\PDIR_1h2020030803.tif
[42 empty] | 96720 | G:\Shared drives\WadiLab_General\Study_cases\luis_c\South_America\Persian_tiles_2020_2023_SA\PDIR_1h2020030804.tif
[42 empty] | 96780 | G:\Shared drives\WadiLab_General\Study_cases\luis_c\South_America\Persian_tiles_2020_2023_SA\PDIR_1h2020030805.tif
[42 empty] | 96840 | G:\Shared drives\WadiLab_General\Study_cases\luis_c\South_America\Persian_tiles_2020_2023_SA\PDIR_1h2020030806.tif
[42 empty] | 96900 | G:\Shared drives\WadiLab_General\Study_cases\luis_c\South_America\Persian_tiles_2020_2023_SA\PDIR_1h2020030807.tif
[42 empty] | 96960 | G:\Shared drives\WadiLab_General\Study_cases\luis_c\South_America\Persian_tiles_2020_2023_SA\PDIR_1h2020030808.tif
[42 empty] | 97020 | G:\Shared drives\WadiLab_General\Study_cases\luis_c\South_America\Persian_tiles_2020_2023_SA\PDIR_1h2020030809.tif
[42 empty] | 97080 | G:\Shared drives\WadiLab_General\Study_cases\luis_c\South_America\Persian_tiles_2020_2023_SA\PDIR_1h2020030810.tif
[42 empty] | 97140 | G:\Shared drives\WadiLab_General\Study_cases\luis_c\South_America\Persian_tiles_2020_2023_SA\PDIR_1h2020030811.tif
[42 empty] | 97200 | G:\Shared drives\WadiLab_General\Study_cases\luis_c\South_America\Persian_tiles_2020_2023_SA\PDIR_1h2020030812.tif
[42 empty] | 97260 | G:\Shared drives\WadiLab_General\Study_cases\luis_c\South_America\Persian_tiles_2020_2023_SA\PDIR_1h2020030813.tif
[42 empty] | 97320 | G:\Shared drives\WadiLab_General\Study_cases\luis_c\South_America\Persian_tiles_2020_2023_SA\PDIR_1h2020030814.tif
[42 empty] | 97380 | G:\Shared drives\WadiLab_General\Study_cases\luis_c\South_America\Persian_tiles_2020_2023_SA\PDIR_1h2020030815.tif
[42 empty] | 97440 | G:\Shared drives\WadiLab_General\Study_cases\luis_c\South_America\Persian_tiles_2020_2023_SA\PDIR_1h2020030816.tif
[42 empty] | 97500 | G:\Shared drives\WadiLab_General\Study_cases\luis_c\South_America\Persian_tiles_2020_2023_SA\PDIR_1h2020030817.tif
[42 empty] | 97560 | G:\Shared drives\WadiLab_General\Study_cases\luis_c\South_America\Persian_tiles_2020_2023_SA\PDIR_1h2020030818.tif
[42 empty] | 97620 | G:\Shared drives\WadiLab_General\Study_cases\luis_c\South_America\Persian_tiles_2020_2023_SA\PDIR_1h2020030819.tif
[42 empty] | 97680 | G:\Shared drives\WadiLab_General\Study_cases\luis_c\South_America\Persian_tiles_2020_2023_SA\PDIR_1h2020030820.tif
[42 empty] | 97740 | G:\Shared drives\WadiLab_General\Study_cases\luis_c\South_America\Persian_tiles_2020_2023_SA\PDIR_1h2020030821.tif
[42 empty] | 97800 | G:\Shared drives\WadiLab_General\Study_cases\luis_c\South_America\Persian_tiles_2020_2023_SA\PDIR_1h2020030822.tif
[42 empty] | 97860 | G:\Shared drives\WadiLab_General\Study_cases\luis_c\South_America\Persian_tiles_2020_2023_SA\PDIR_1h2020030823.tif
[42 empty] | 97920 | G:\Shared drives\WadiLab_General\Study_cases\luis_c\South_America\Persian_tiles_2020_2023_SA\PDIR_1h2020030900.tif
[42 empty] | 97980 | G:\Shared drives\WadiLab_General\Study_cases\luis_c\South_America\Persian_tiles_2020_2023_SA\PDIR_1h2020030901.tif
[42 empty] | 98040 | G:\Shared drives\WadiLab_General\Study_cases\luis_c\South_America\Persian_tiles_2020_2023_SA\PDIR_1h2020030902.tif
[42 empty] | 98100 | G:\Shared drives\WadiLab_General\Study_cases\luis_c\South_America\Persian_tiles_2020_2023_SA\PDIR_1h2020030903.tif
[42 empty] | 98160 | G:\Shared drives\WadiLab_General\Study_cases\luis_c\South_America\Persian_tiles_2020_2023_SA\PDIR_1h2020030904.tif
[42 empty] | 98220 | G:\Shared drives\WadiLab_General\Study_cases\luis_c\South_America\Persian_tiles_2020_2023_SA\PDIR_1h2020030905.tif
[42 empty] | 98280 | G:\Shared drives\WadiLab_General\Study_cases\luis_c\South_America\Persian_tiles_2020_2023_SA\PDIR_1h2020030906.tif
[42 empty] | 98340 | G:\Shared drives\WadiLab_General\Study_cases\luis_c\South_America\Persian_tiles_2020_2023_SA\PDIR_1h2020030907.tif
[42 empty] | 98400 | G:\Shared drives\WadiLab_General\Study_cases\luis_c\South_America\Persian_tiles_2020_2023_SA\PDIR_1h2020030908.tif
[42 empty] | 98460 | G:\Shared drives\WadiLab_General\Study_cases\luis_c\South_America\Persian_tiles_2020_2023_SA\PDIR_1h2020030909.tif
[42 empty] | 98520 | G:\Shared drives\WadiLab_General\Study_cases\luis_c\South_America\Persian_tiles_2020_2023_SA\PDIR_1h2020030910.tif
[42 empty] | 98580 | G:\Shared drives\WadiLab_General\Study_cases\luis_c\South_America\Persian_tiles_2020_2023_SA\PDIR_1h2020030911.tif
[42 empty] | 98640 | G:\Shared drives\WadiLab_General\Study_cases\luis_c\South_America\Persian_tiles_2020_2023_SA\PDIR_1h2020030912.tif
[42 empty] | 98700 | G:\Shared drives\WadiLab_General\Study_cases\luis_c\South_America\Persian_tiles_2020_2023_SA\PDIR_1h2020030913.tif
[42 empty] | 98760 | G:\Shared drives\WadiLab_General\Study_cases\luis_c\South_America\Persian_tiles_2020_2023_SA\PDIR_1h2020030914.tif
[42 empty] | 98820 | G:\Shared drives\WadiLab_General\Study_cases\luis_c\South_America\Persian_tiles_2020_2023_SA\PDIR_1h2020030915.tif
[42 empty] | 98880 | G:\Shared drives\WadiLab_General\Study_cases\luis_c\South_America\Persian_tiles_2020_2023_SA\PDIR_1h2020030916.tif
[42 empty] | 98940 | G:\Shared drives\WadiLab_General\Study_cases\luis_c\South_America\Persian_tiles_2020_2023_SA\PDIR_1h2020030917.tif
[42 empty] | 99000 | G:\Shared drives\WadiLab_General\Study_cases\luis_c\South_America\Persian_tiles_2020_2023_SA\PDIR_1h2020030918.tif
[42 empty] | 99060 | G:\Shared drives\WadiLab_General\Study_cases\luis_c\South_America\Persian_tiles_2020_2023_SA\PDIR_1h2020030919.tif
[42 empty] | 99120 | G:\Shared drives\WadiLab_General\Study_cases\luis_c\South_America\Persian_tiles_2020_2023_SA\PDIR_1h2020030920.tif
[42 empty] | 99180 | G:\Shared drives\WadiLab_General\Study_cases\luis_c\South_America\Persian_tiles_2020_2023_SA\PDIR_1h2020030921.tif
[42 empty] | 99240 | G:\Shared drives\WadiLab_General\Study_cases\luis_c\South_America\Persian_tiles_2020_2023_SA\PDIR_1h2020030922.tif
[42 empty] | 99300 | G:\Shared drives\WadiLab_General\Study_cases\luis_c\South_America\Persian_tiles_2020_2023_SA\PDIR_1h2020030923.tif
[42 empty] | 99360 | G:\Shared drives\WadiLab_General\Study_cases\luis_c\South_America\Persian_tiles_2020_2023_SA\PDIR_1h2020031000.tif
[42 empty] | 99420 | G:\Shared drives\WadiLab_General\Study_cases\luis_c\South_America\Persian_tiles_2020_2023_SA\PDIR_1h2020031001.tif
[42 empty] | 99480 | G:\Shared drives\WadiLab_General\Study_cases\luis_c\South_America\Persian_tiles_2020_2023_SA\PDIR_1h2020031002.tif
[42 empty] | 99540 | G:\Shared drives\WadiLab_General\Study_cases\luis_c\South_America\Persian_tiles_2020_2023_SA\PDIR_1h2020031003.tif
[42 empty] | 99600 | G:\Shared drives\WadiLab_General\Study_cases\luis_c\South_America\Persian_tiles_2020_2023_SA\PDIR_1h2020031004.tif
[42 empty] | 99660 | G:\Shared drives\WadiLab_General\Study_cases\luis_c\South_America\Persian_tiles_2020_2023_SA\PDIR_1h2020031005.tif
[42 empty] | 99720 | G:\Shared drives\WadiLab_General\Study_cases\luis_c\South_America\Persian_tiles_2020_2023_SA\PDIR_1h2020031006.tif
[42 empty] | 99780 | G:\Shared drives\WadiLab_General\Study_cases\luis_c\South_America\Persian_tiles_2020_2023_SA\PDIR_1h2020031007.tif
[42 empty] | 99840 | G:\Shared drives\WadiLab_General\Study_cases\luis_c\South_America\Persian_tiles_2020_2023_SA\PDIR_1h2020031008.tif
[42 empty] | 99900 | G:\Shared drives\WadiLab_General\Study_cases\luis_c\South_America\Persian_tiles_2020_2023_SA\PDIR_1h2020031009.tif
[42 empty] | 99960 | G:\Shared drives\WadiLab_General\Study_cases\luis_c\South_America\Persian_tiles_2020_2023_SA\PDIR_1h2020031010.tif
[42 empty] | 100020 | G:\Shared drives\WadiLab_General\Study_cases\luis_c\South_America\Persian_tiles_2020_2023_SA\PDIR_1h2020031011.tif
[42 empty] | 100080 | G:\Shared drives\WadiLab_General\Study_cases\luis_c\South_America\Persian_tiles_2020_2023_SA\PDIR_1h2020031012.tif
[42 empty] | 100140 | G:\Shared drives\WadiLab_General\Study_cases\luis_c\South_America\Persian_tiles_2020_2023_SA\PDIR_1h2020031013.tif
[42 empty] | 100200 | G:\Shared drives\WadiLab_General\Study_cases\luis_c\South_America\Persian_tiles_2020_2023_SA\PDIR_1h2020031014.tif
[42 empty] | 100260 | G:\Shared drives\WadiLab_General\Study_cases\luis_c\South_America\Persian_tiles_2020_2023_SA\PDIR_1h2020031015.tif
[42 empty] | 100320 | G:\Shared drives\WadiLab_General\Study_cases\luis_c\South_America\Persian_tiles_2020_2023_SA\PDIR_1h2020031016.tif
[42 empty] | 100380 | G:\Shared drives\WadiLab_General\Study_cases\luis_c\South_America\Persian_tiles_2020_2023_SA\PDIR_1h2020031017.tif
[42 empty] | 100440 | G:\Shared drives\WadiLab_General\Study_cases\luis_c\South_America\Persian_tiles_2020_2023_SA\PDIR_1h2020031018.tif
[42 empty] | 100500 | G:\Shared drives\WadiLab_General\Study_cases\luis_c\South_America\Persian_tiles_2020_2023_SA\PDIR_1h2020031019.tif
[42 empty] | 100560 | G:\Shared drives\WadiLab_General\Study_cases\luis_c\South_America\Persian_tiles_2020_2023_SA\PDIR_1h2020031020.tif
[42 empty] | 100620 | G:\Shared drives\WadiLab_General\Study_cases\luis_c\South_America\Persian_tiles_2020_2023_SA\PDIR_1h2020031021.tif
[42 empty] | 100680 | G:\Shared drives\WadiLab_General\Study_cases\luis_c\South_America\Persian_tiles_2020_2023_SA\PDIR_1h2020031022.tif
[42 empty] | 100740 | G:\Shared drives\WadiLab_General\Study_cases\luis_c\South_America\Persian_tiles_2020_2023_SA\PDIR_1h2020031023.tif
[42 empty] | 100800 | G:\Shared drives\WadiLab_General\Study_cases\luis_c\South_America\Persian_tiles_2020_2023_SA\PDIR_1h2020031100.tif
[42 empty] | 100860 | G:\Shared drives\WadiLab_General\Study_cases\luis_c\South_America\Persian_tiles_2020_2023_SA\PDIR_1h2020031101.tif
[42 empty] | 100920 | G:\Shared drives\WadiLab_General\Study_cases\luis_c\South_America\Persian_tiles_2020_2023_SA\PDIR_1h2020031102.tif
[42 empty] | 100980 | G:\Shared drives\WadiLab_General\Study_cases\luis_c\South_America\Persian_tiles_2020_2023_SA\PDIR_1h2020031103.tif
[42 empty] | 101040 | G:\Shared drives\WadiLab_General\Study_cases\luis_c\South_America\Persian_tiles_2020_2023_SA\PDIR_1h2020031104.tif
[42 empty] | 101100 | G:\Shared drives\WadiLab_General\Study_cases\luis_c\South_America\Persian_tiles_2020_2023_SA\PDIR_1h2020031105.tif
[42 empty] | 101160 | G:\Shared drives\WadiLab_General\Study_cases\luis_c\South_America\Persian_tiles_2020_2023_SA\PDIR_1h2020031106.tif
[42 empty] | 101220 | G:\Shared drives\WadiLab_General\Study_cases\luis_c\South_America\Persian_tiles_2020_2023_SA\PDIR_1h2020031107.tif
[42 empty] | 101280 | G:\Shared drives\WadiLab_General\Study_cases\luis_c\South_America\Persian_tiles_2020_2023_SA\PDIR_1h2020031108.tif
[42 empty] | 101340 | G:\Shared drives\WadiLab_General\Study_cases\luis_c\South_America\Persian_tiles_2020_2023_SA\PDIR_1h2020031109.tif
[42 empty] | 101400 | G:\Shared drives\WadiLab_General\Study_cases\luis_c\South_America\Persian_tiles_2020_2023_SA\PDIR_1h2020031110.tif
[42 empty] | 101460 | G:\Shared drives\WadiLab_General\Study_cases\luis_c\South_America\Persian_tiles_2020_2023_SA\PDIR_1h2020031111.tif
[42 empty] | 101520 | G:\Shared drives\WadiLab_General\Study_cases\luis_c\South_America\Persian_tiles_2020_2023_SA\PDIR_1h2020031112.tif
[42 empty] | 101580 | G:\Shared drives\WadiLab_General\Study_cases\luis_c\South_America\Persian_tiles_2020_2023_SA\PDIR_1h2020031113.tif
[42 empty] | 101640 | G:\Shared drives\WadiLab_General\Study_cases\luis_c\South_America\Persian_tiles_2020_2023_SA\PDIR_1h2020031114.tif
[42 empty] | 101700 | G:\Shared drives\WadiLab_General\Study_cases\luis_c\South_America\Persian_tiles_2020_2023_SA\PDIR_1h2020031115.tif
[42 empty] | 101760 | G:\Shared drives\WadiLab_General\Study_cases\luis_c\South_America\Persian_tiles_2020_2023_SA\PDIR_1h2020031116.tif
[42 empty] | 101820 | G:\Shared drives\WadiLab_General\Study_cases\luis_c\South_America\Persian_tiles_2020_2023_SA\PDIR_1h2020031117.tif
[42 empty] | 101880 | G:\Shared drives\WadiLab_General\Study_cases\luis_c\South_America\Persian_tiles_2020_2023_SA\PDIR_1h2020031118.tif
[42 empty] | 101940 | G:\Shared drives\WadiLab_General\Study_cases\luis_c\South_America\Persian_tiles_2020_2023_SA\PDIR_1h2020031119.tif
[42 empty] | 102000 | G:\Shared drives\WadiLab_General\Study_cases\luis_c\South_America\Persian_tiles_2020_2023_SA\PDIR_1h2020031120.tif
[42 empty] | 102060 | G:\Shared drives\WadiLab_General\Study_cases\luis_c\South_America\Persian_tiles_2020_2023_SA\PDIR_1h2020031121.tif
[42 empty] | 102120 | G:\Shared drives\WadiLab_General\Study_cases\luis_c\South_America\Persian_tiles_2020_2023_SA\PDIR_1h2020031122.tif
[42 empty] | 102180 | G:\Shared drives\WadiLab_General\Study_cases\luis_c\South_America\Persian_tiles_2020_2023_SA\PDIR_1h2020031123.tif
[42 empty] | 102240 | G:\Shared drives\WadiLab_General\Study_cases\luis_c\South_America\Persian_tiles_2020_2023_SA\PDIR_1h2020031200.tif
[42 empty] | 102300 | G:\Shared drives\WadiLab_General\Study_cases\luis_c\South_America\Persian_tiles_2020_2023_SA\PDIR_1h2020031201.tif
[42 empty] | 102360 | G:\Shared drives\WadiLab_General\Study_cases\luis_c\South_America\Persian_tiles_2020_2023_SA\PDIR_1h2020031202.tif
[42 empty] | 102420 | G:\Shared drives\WadiLab_General\Study_cases\luis_c\South_America\Persian_tiles_2020_2023_SA\PDIR_1h2020031203.tif
[42 empty] | 102480 | G:\Shared drives\WadiLab_General\Study_cases\luis_c\South_America\Persian_tiles_2020_2023_SA\PDIR_1h2020031204.tif
[42 empty] | 102540 | G:\Shared drives\WadiLab_General\Study_cases\luis_c\South_America\Persian_tiles_2020_2023_SA\PDIR_1h2020031205.tif
[42 empty] | 102600 | G:\Shared drives\WadiLab_General\Study_cases\luis_c\South_America\Persian_tiles_2020_2023_SA\PDIR_1h2020031206.tif
[42 empty] | 102660 | G:\Shared drives\WadiLab_General\Study_cases\luis_c\South_America\Persian_tiles_2020_2023_SA\PDIR_1h2020031207.tif
[42 empty] | 102720 | G:\Shared drives\WadiLab_General\Study_cases\luis_c\South_America\Persian_tiles_2020_2023_SA\PDIR_1h2020031208.tif
[42 empty] | 102780 | G:\Shared drives\WadiLab_General\Study_cases\luis_c\South_America\Persian_tiles_2020_2023_SA\PDIR_1h2020031209.tif
[42 empty] | 102840 | G:\Shared drives\WadiLab_General\Study_cases\luis_c\South_America\Persian_tiles_2020_2023_SA\PDIR_1h2020031210.tif
[42 empty] | 102900 | G:\Shared drives\WadiLab_General\Study_cases\luis_c\South_America\Persian_tiles_2020_2023_SA\PDIR_1h2020031211.tif
[42 empty] | 102960 | G:\Shared drives\WadiLab_General\Study_cases\luis_c\South_America\Persian_tiles_2020_2023_SA\PDIR_1h2020031212.tif
[42 empty] | 103020 | G:\Shared drives\WadiLab_General\Study_cases\luis_c\South_America\Persian_tiles_2020_2023_SA\PDIR_1h2020031213.tif
[42 empty] | 103080 | G:\Shared drives\WadiLab_General\Study_cases\luis_c\South_America\Persian_tiles_2020_2023_SA\PDIR_1h2020031214.tif
[42 empty] | 103140 | G:\Shared drives\WadiLab_General\Study_cases\luis_c\South_America\Persian_tiles_2020_2023_SA\PDIR_1h2020031215.tif
[42 empty] | 103200 | G:\Shared drives\WadiLab_General\Study_cases\luis_c\South_America\Persian_tiles_2020_2023_SA\PDIR_1h2020031216.tif
[42 empty] | 103260 | G:\Shared drives\WadiLab_General\Study_cases\luis_c\South_America\Persian_tiles_2020_2023_SA\PDIR_1h2020031217.tif
[42 empty] | 103320 | G:\Shared drives\WadiLab_General\Study_cases\luis_c\South_America\Persian_tiles_2020_2023_SA\PDIR_1h2020031218.tif
[42 empty] | 103380 | G:\Shared drives\WadiLab_General\Study_cases\luis_c\South_America\Persian_tiles_2020_2023_SA\PDIR_1h2020031219.tif
[42 empty] | 103440 | G:\Shared drives\WadiLab_General\Study_cases\luis_c\South_America\Persian_tiles_2020_2023_SA\PDIR_1h2020031220.tif
[42 empty] | 103500 | G:\Shared drives\WadiLab_General\Study_cases\luis_c\South_America\Persian_tiles_2020_2023_SA\PDIR_1h2020031221.tif
[42 empty] | 103560 | G:\Shared drives\WadiLab_General\Study_cases\luis_c\South_America\Persian_tiles_2020_2023_SA\PDIR_1h2020031222.tif
[42 empty] | 103620 | G:\Shared drives\WadiLab_General\Study_cases\luis_c\South_America\Persian_tiles_2020_2023_SA\PDIR_1h2020031223.tif
[42 empty] | 103680 | G:\Shared drives\WadiLab_General\Study_cases\luis_c\South_America\Persian_tiles_2020_2023_SA\PDIR_1h2020031300.tif
[42 empty] | 103740 | G:\Shared drives\WadiLab_General\Study_cases\luis_c\South_America\Persian_tiles_2020_2023_SA\PDIR_1h2020031301.tif
[42 empty] | 103800 | G:\Shared drives\WadiLab_General\Study_cases\luis_c\South_America\Persian_tiles_2020_2023_SA\PDIR_1h2020031302.tif
[42 empty] | 103860 | G:\Shared drives\WadiLab_General\Study_cases\luis_c\South_America\Persian_tiles_2020_2023_SA\PDIR_1h2020031303.tif
[42 empty] | 103920 | G:\Shared drives\WadiLab_General\Study_cases\luis_c\South_America\Persian_tiles_2020_2023_SA\PDIR_1h2020031304.tif
[42 empty] | 103980 | G:\Shared drives\WadiLab_General\Study_cases\luis_c\South_America\Persian_tiles_2020_2023_SA\PDIR_1h2020031305.tif
[42 empty] | 104040 | G:\Shared drives\WadiLab_General\Study_cases\luis_c\South_America\Persian_tiles_2020_2023_SA\PDIR_1h2020031306.tif
[42 empty] | 104100 | G:\Shared drives\WadiLab_General\Study_cases\luis_c\South_America\Persian_tiles_2020_2023_SA\PDIR_1h2020031307.tif
[42 empty] | 104160 | G:\Shared drives\WadiLab_General\Study_cases\luis_c\South_America\Persian_tiles_2020_2023_SA\PDIR_1h2020031308.tif
[42 empty] | 104220 | G:\Shared drives\WadiLab_General\Study_cases\luis_c\South_America\Persian_tiles_2020_2023_SA\PDIR_1h2020031309.tif
[42 empty] | 104280 | G:\Shared drives\WadiLab_General\Study_cases\luis_c\South_America\Persian_tiles_2020_2023_SA\PDIR_1h2020031310.tif
[42 empty] | 104340 | G:\Shared drives\WadiLab_General\Study_cases\luis_c\South_America\Persian_tiles_2020_2023_SA\PDIR_1h2020031311.tif
[42 empty] | 104400 | G:\Shared drives\WadiLab_General\Study_cases\luis_c\South_America\Persian_tiles_2020_2023_SA\PDIR_1h2020031312.tif
[42 empty] | 104460 | G:\Shared drives\WadiLab_General\Study_cases\luis_c\South_America\Persian_tiles_2020_2023_SA\PDIR_1h2020031313.tif
[42 empty] | 104520 | G:\Shared drives\WadiLab_General\Study_cases\luis_c\South_America\Persian_tiles_2020_2023_SA\PDIR_1h2020031314.tif
[42 empty] | 104580 | G:\Shared drives\WadiLab_General\Study_cases\luis_c\South_America\Persian_tiles_2020_2023_SA\PDIR_1h2020031315.tif
[42 empty] | 104640 | G:\Shared drives\WadiLab_General\Study_cases\luis_c\South_America\Persian_tiles_2020_2023_SA\PDIR_1h2020031316.tif
[42 empty] | 104700 | G:\Shared drives\WadiLab_General\Study_cases\luis_c\South_America\Persian_tiles_2020_2023_SA\PDIR_1h2020031317.tif
[42 empty] | 104760 | G:\Shared drives\WadiLab_General\Study_cases\luis_c\South_America\Persian_tiles_2020_2023_SA\PDIR_1h2020031318.tif
[42 empty] | 104820 | G:\Shared drives\WadiLab_General\Study_cases\luis_c\South_America\Persian_tiles_2020_2023_SA\PDIR_1h2020031319.tif
[42 empty] | 104880 | G:\Shared drives\WadiLab_General\Study_cases\luis_c\South_America\Persian_tiles_2020_2023_SA\PDIR_1h2020031320.tif
[42 empty] | 104940 | G:\Shared drives\WadiLab_General\Study_cases\luis_c\South_America\Persian_tiles_2020_2023_SA\PDIR_1h2020031321.tif
[42 empty] | 105000 | G:\Shared drives\WadiLab_General\Study_cases\luis_c\South_America\Persian_tiles_2020_2023_SA\PDIR_1h2020031322.tif
[42 empty] | 105060 | G:\Shared drives\WadiLab_General\Study_cases\luis_c\South_America\Persian_tiles_2020_2023_SA\PDIR_1h2020031323.tif
[42 empty] | 105120 | G:\Shared drives\WadiLab_General\Study_cases\luis_c\South_America\Persian_tiles_2020_2023_SA\PDIR_1h2020031400.tif
[42 empty] | 105180 | G:\Shared drives\WadiLab_General\Study_cases\luis_c\South_America\Persian_tiles_2020_2023_SA\PDIR_1h2020031401.tif
[42 empty] | 105240 | G:\Shared drives\WadiLab_General\Study_cases\luis_c\South_America\Persian_tiles_2020_2023_SA\PDIR_1h2020031402.tif
[42 empty] | 105300 | G:\Shared drives\WadiLab_General\Study_cases\luis_c\South_America\Persian_tiles_2020_2023_SA\PDIR_1h2020031403.tif
[42 empty] | 105360 | G:\Shared drives\WadiLab_General\Study_cases\luis_c\South_America\Persian_tiles_2020_2023_SA\PDIR_1h2020031404.tif
[42 empty] | 105420 | G:\Shared drives\WadiLab_General\Study_cases\luis_c\South_America\Persian_tiles_2020_2023_SA\PDIR_1h2020031405.tif
[42 empty] | 105480 | G:\Shared drives\WadiLab_General\Study_cases\luis_c\South_America\Persian_tiles_2020_2023_SA\PDIR_1h2020031406.tif
[42 empty] | 105540 | G:\Shared drives\WadiLab_General\Study_cases\luis_c\South_America\Persian_tiles_2020_2023_SA\PDIR_1h2020031407.tif
[42 empty] | 105600 | G:\Shared drives\WadiLab_General\Study_cases\luis_c\South_America\Persian_tiles_2020_2023_SA\PDIR_1h2020031408.tif
[42 empty] | 105660 | G:\Shared drives\WadiLab_General\Study_cases\luis_c\South_America\Persian_tiles_2020_2023_SA\PDIR_1h2020031409.tif
[42 empty] | 105720 | G:\Shared drives\WadiLab_General\Study_cases\luis_c\South_America\Persian_tiles_2020_2023_SA\PDIR_1h2020031410.tif
[42 empty] | 105780 | G:\Shared drives\WadiLab_General\Study_cases\luis_c\South_America\Persian_tiles_2020_2023_SA\PDIR_1h2020031411.tif
[42 empty] | 105840 | G:\Shared drives\WadiLab_General\Study_cases\luis_c\South_America\Persian_tiles_2020_2023_SA\PDIR_1h2020031412.tif
[42 empty] | 105900 | G:\Shared drives\WadiLab_General\Study_cases\luis_c\South_America\Persian_tiles_2020_2023_SA\PDIR_1h2020031413.tif
[42 empty] | 105960 | G:\Shared drives\WadiLab_General\Study_cases\luis_c\South_America\Persian_tiles_2020_2023_SA\PDIR_1h2020031414.tif
[42 empty] | 106020 | G:\Shared drives\WadiLab_General\Study_cases\luis_c\South_America\Persian_tiles_2020_2023_SA\PDIR_1h2020031415.tif
[42 empty] | 106080 | G:\Shared drives\WadiLab_General\Study_cases\luis_c\South_America\Persian_tiles_2020_2023_SA\PDIR_1h2020031416.tif
[42 empty] | 106140 | G:\Shared drives\WadiLab_General\Study_cases\luis_c\South_America\Persian_tiles_2020_2023_SA\PDIR_1h2020031417.tif
[42 empty] | 106200 | G:\Shared drives\WadiLab_General\Study_cases\luis_c\South_America\Persian_tiles_2020_2023_SA\PDIR_1h2020031418.tif
[42 empty] | 106260 | G:\Shared drives\WadiLab_General\Study_cases\luis_c\South_America\Persian_tiles_2020_2023_SA\PDIR_1h2020031419.tif
[42 empty] | 106320 | G:\Shared drives\WadiLab_General\Study_cases\luis_c\South_America\Persian_tiles_2020_2023_SA\PDIR_1h2020031420.tif
[42 empty] | 106380 | G:\Shared drives\WadiLab_General\Study_cases\luis_c\South_America\Persian_tiles_2020_2023_SA\PDIR_1h2020031421.tif
[42 empty] | 106440 | G:\Shared drives\WadiLab_General\Study_cases\luis_c\South_America\Persian_tiles_2020_2023_SA\PDIR_1h2020031422.tif
[42 empty] | 106500 | G:\Shared drives\WadiLab_General\Study_cases\luis_c\South_America\Persian_tiles_2020_2023_SA\PDIR_1h2020031423.tif
[42 empty] | 106560 | G:\Shared drives\WadiLab_General\Study_cases\luis_c\South_America\Persian_tiles_2020_2023_SA\PDIR_1h2020031500.tif
[42 empty] | 106620 | G:\Shared drives\WadiLab_General\Study_cases\luis_c\South_America\Persian_tiles_2020_2023_SA\PDIR_1h2020031501.tif
[42 empty] | 106680 | G:\Shared drives\WadiLab_General\Study_cases\luis_c\South_America\Persian_tiles_2020_2023_SA\PDIR_1h2020031502.tif
[42 empty] | 106740 | G:\Shared drives\WadiLab_General\Study_cases\luis_c\South_America\Persian_tiles_2020_2023_SA\PDIR_1h2020031503.tif
[42 empty] | 106800 | G:\Shared drives\WadiLab_General\Study_cases\luis_c\South_America\Persian_tiles_2020_2023_SA\PDIR_1h2020031504.tif
[42 empty] | 106860 | G:\Shared drives\WadiLab_General\Study_cases\luis_c\South_America\Persian_tiles_2020_2023_SA\PDIR_1h2020031505.tif
[42 empty] | 106920 | G:\Shared drives\WadiLab_General\Study_cases\luis_c\South_America\Persian_tiles_2020_2023_SA\PDIR_1h2020031506.tif
[42 empty] | 106980 | G:\Shared drives\WadiLab_General\Study_cases\luis_c\South_America\Persian_tiles_2020_2023_SA\PDIR_1h2020031507.tif
[42 empty] | 107040 | G:\Shared drives\WadiLab_General\Study_cases\luis_c\South_America\Persian_tiles_2020_2023_SA\PDIR_1h2020031508.tif
[42 empty] | 107100 | G:\Shared drives\WadiLab_General\Study_cases\luis_c\South_America\Persian_tiles_2020_2023_SA\PDIR_1h2020031509.tif
[42 empty] | 107160 | G:\Shared drives\WadiLab_General\Study_cases\luis_c\South_America\Persian_tiles_2020_2023_SA\PDIR_1h2020031510.tif
[42 empty] | 107220 | G:\Shared drives\WadiLab_General\Study_cases\luis_c\South_America\Persian_tiles_2020_2023_SA\PDIR_1h2020031511.tif
[42 empty] | 107280 | G:\Shared drives\WadiLab_General\Study_cases\luis_c\South_America\Persian_tiles_2020_2023_SA\PDIR_1h2020031512.tif
[42 empty] | 107340 | G:\Shared drives\WadiLab_General\Study_cases\luis_c\South_America\Persian_tiles_2020_2023_SA\PDIR_1h2020031513.tif
[42 empty] | 107400 | G:\Shared drives\WadiLab_General\Study_cases\luis_c\South_America\Persian_tiles_2020_2023_SA\PDIR_1h2020031514.tif
[42 empty] | 107460 | G:\Shared drives\WadiLab_General\Study_cases\luis_c\South_America\Persian_tiles_2020_2023_SA\PDIR_1h2020031515.tif
[42 empty] | 107520 | G:\Shared drives\WadiLab_General\Study_cases\luis_c\South_America\Persian_tiles_2020_2023_SA\PDIR_1h2020031516.tif
[42 empty] | 107580 | G:\Shared drives\WadiLab_General\Study_cases\luis_c\South_America\Persian_tiles_2020_2023_SA\PDIR_1h2020031517.tif
[42 empty] | 107640 | G:\Shared drives\WadiLab_General\Study_cases\luis_c\South_America\Persian_tiles_2020_2023_SA\PDIR_1h2020031518.tif
[42 empty] | 107700 | G:\Shared drives\WadiLab_General\Study_cases\luis_c\South_America\Persian_tiles_2020_2023_SA\PDIR_1h2020031519.tif
[42 empty] | 107760 | G:\Shared drives\WadiLab_General\Study_cases\luis_c\South_America\Persian_tiles_2020_2023_SA\PDIR_1h2020031520.tif
[42 empty] | 107820 | G:\Shared drives\WadiLab_General\Study_cases\luis_c\South_America\Persian_tiles_2020_2023_SA\PDIR_1h2020031521.tif
[42 empty] | 107880 | G:\Shared drives\WadiLab_General\Study_cases\luis_c\South_America\Persian_tiles_2020_2023_SA\PDIR_1h2020031522.tif
[42 empty] | 107940 | G:\Shared drives\WadiLab_General\Study_cases\luis_c\South_America\Persian_tiles_2020_2023_SA\PDIR_1h2020031523.tif
[42 empty] | 108000 | G:\Shared drives\WadiLab_General\Study_cases\luis_c\South_America\Persian_tiles_2020_2023_SA\PDIR_1h2020031600.tif
[42 empty] | 108060 | G:\Shared drives\WadiLab_General\Study_cases\luis_c\South_America\Persian_tiles_2020_2023_SA\PDIR_1h2020031601.tif
[42 empty] | 108120 | G:\Shared drives\WadiLab_General\Study_cases\luis_c\South_America\Persian_tiles_2020_2023_SA\PDIR_1h2020031602.tif
[42 empty] | 108180 | G:\Shared drives\WadiLab_General\Study_cases\luis_c\South_America\Persian_tiles_2020_2023_SA\PDIR_1h2020031603.tif
[42 empty] | 108240 | G:\Shared drives\WadiLab_General\Study_cases\luis_c\South_America\Persian_tiles_2020_2023_SA\PDIR_1h2020031604.tif
[42 empty] | 108300 | G:\Shared drives\WadiLab_General\Study_cases\luis_c\South_America\Persian_tiles_2020_2023_SA\PDIR_1h2020031605.tif
[42 empty] | 108360 | G:\Shared drives\WadiLab_General\Study_cases\luis_c\South_America\Persian_tiles_2020_2023_SA\PDIR_1h2020031606.tif
[42 empty] | 108420 | G:\Shared drives\WadiLab_General\Study_cases\luis_c\South_America\Persian_tiles_2020_2023_SA\PDIR_1h2020031607.tif
[42 empty] | 108480 | G:\Shared drives\WadiLab_General\Study_cases\luis_c\South_America\Persian_tiles_2020_2023_SA\PDIR_1h2020031608.tif
[42 empty] | 108540 | G:\Shared drives\WadiLab_General\Study_cases\luis_c\South_America\Persian_tiles_2020_2023_SA\PDIR_1h2020031609.tif
[42 empty] | 108600 | G:\Shared drives\WadiLab_General\Study_cases\luis_c\South_America\Persian_tiles_2020_2023_SA\PDIR_1h2020031610.tif
[42 empty] | 108660 | G:\Shared drives\WadiLab_General\Study_cases\luis_c\South_America\Persian_tiles_2020_2023_SA\PDIR_1h2020031611.tif
[42 empty] | 108720 | G:\Shared drives\WadiLab_General\Study_cases\luis_c\South_America\Persian_tiles_2020_2023_SA\PDIR_1h2020031612.tif
[42 empty] | 108780 | G:\Shared drives\WadiLab_General\Study_cases\luis_c\South_America\Persian_tiles_2020_2023_SA\PDIR_1h2020031613.tif
[42 empty] | 108840 | G:\Shared drives\WadiLab_General\Study_cases\luis_c\South_America\Persian_tiles_2020_2023_SA\PDIR_1h2020031614.tif
[42 empty] | 108900 | G:\Shared drives\WadiLab_General\Study_cases\luis_c\South_America\Persian_tiles_2020_2023_SA\PDIR_1h2020031615.tif
[42 empty] | 108960 | G:\Shared drives\WadiLab_General\Study_cases\luis_c\South_America\Persian_tiles_2020_2023_SA\PDIR_1h2020031616.tif
[42 empty] | 109020 | G:\Shared drives\WadiLab_General\Study_cases\luis_c\South_America\Persian_tiles_2020_2023_SA\PDIR_1h2020031617.tif
[42 empty] | 109080 | G:\Shared drives\WadiLab_General\Study_cases\luis_c\South_America\Persian_tiles_2020_2023_SA\PDIR_1h2020031618.tif
[42 empty] | 109140 | G:\Shared drives\WadiLab_General\Study_cases\luis_c\South_America\Persian_tiles_2020_2023_SA\PDIR_1h2020031619.tif
[42 empty] | 109200 | G:\Shared drives\WadiLab_General\Study_cases\luis_c\South_America\Persian_tiles_2020_2023_SA\PDIR_1h2020031620.tif
[42 empty] | 109260 | G:\Shared drives\WadiLab_General\Study_cases\luis_c\South_America\Persian_tiles_2020_2023_SA\PDIR_1h2020031621.tif
[42 empty] | 109320 | G:\Shared drives\WadiLab_General\Study_cases\luis_c\South_America\Persian_tiles_2020_2023_SA\PDIR_1h2020031622.tif
[42 empty] | 109380 | G:\Shared drives\WadiLab_General\Study_cases\luis_c\South_America\Persian_tiles_2020_2023_SA\PDIR_1h2020031623.tif
[42 empty] | 109440 | G:\Shared drives\WadiLab_General\Study_cases\luis_c\South_America\Persian_tiles_2020_2023_SA\PDIR_1h2020031700.tif
[42 empty] | 109500 | G:\Shared drives\WadiLab_General\Study_cases\luis_c\South_America\Persian_tiles_2020_2023_SA\PDIR_1h2020031701.tif
[42 empty] | 109560 | G:\Shared drives\WadiLab_General\Study_cases\luis_c\South_America\Persian_tiles_2020_2023_SA\PDIR_1h2020031702.tif
[42 empty] | 109620 | G:\Shared drives\WadiLab_General\Study_cases\luis_c\South_America\Persian_tiles_2020_2023_SA\PDIR_1h2020031703.tif
[42 empty] | 109680 | G:\Shared drives\WadiLab_General\Study_cases\luis_c\South_America\Persian_tiles_2020_2023_SA\PDIR_1h2020031704.tif
[42 empty] | 109740 | G:\Shared drives\WadiLab_General\Study_cases\luis_c\South_America\Persian_tiles_2020_2023_SA\PDIR_1h2020031705.tif
[42 empty] | 109800 | G:\Shared drives\WadiLab_General\Study_cases\luis_c\South_America\Persian_tiles_2020_2023_SA\PDIR_1h2020031706.tif
[42 empty] | 109860 | G:\Shared drives\WadiLab_General\Study_cases\luis_c\South_America\Persian_tiles_2020_2023_SA\PDIR_1h2020031707.tif
[42 empty] | 109920 | G:\Shared drives\WadiLab_General\Study_cases\luis_c\South_America\Persian_tiles_2020_2023_SA\PDIR_1h2020031708.tif
[42 empty] | 109980 | G:\Shared drives\WadiLab_General\Study_cases\luis_c\South_America\Persian_tiles_2020_2023_SA\PDIR_1h2020031709.tif
[42 empty] | 110040 | G:\Shared drives\WadiLab_General\Study_cases\luis_c\South_America\Persian_tiles_2020_2023_SA\PDIR_1h2020031710.tif
[42 empty] | 110100 | G:\Shared drives\WadiLab_General\Study_cases\luis_c\South_America\Persian_tiles_2020_2023_SA\PDIR_1h2020031711.tif
[42 empty] | 110160 | G:\Shared drives\WadiLab_General\Study_cases\luis_c\South_America\Persian_tiles_2020_2023_SA\PDIR_1h2020031712.tif
[42 empty] | 110220 | G:\Shared drives\WadiLab_General\Study_cases\luis_c\South_America\Persian_tiles_2020_2023_SA\PDIR_1h2020031713.tif
[42 empty] | 110280 | G:\Shared drives\WadiLab_General\Study_cases\luis_c\South_America\Persian_tiles_2020_2023_SA\PDIR_1h2020031714.tif
[42 empty] | 110340 | G:\Shared drives\WadiLab_General\Study_cases\luis_c\South_America\Persian_tiles_2020_2023_SA\PDIR_1h2020031715.tif
[42 empty] | 110400 | G:\Shared drives\WadiLab_General\Study_cases\luis_c\South_America\Persian_tiles_2020_2023_SA\PDIR_1h2020031716.tif
[42 empty] | 110460 | G:\Shared drives\WadiLab_General\Study_cases\luis_c\South_America\Persian_tiles_2020_2023_SA\PDIR_1h2020031717.tif
[42 empty] | 110520 | G:\Shared drives\WadiLab_General\Study_cases\luis_c\South_America\Persian_tiles_2020_2023_SA\PDIR_1h2020031718.tif
[42 empty] | 110580 | G:\Shared drives\WadiLab_General\Study_cases\luis_c\South_America\Persian_tiles_2020_2023_SA\PDIR_1h2020031719.tif
[42 empty] | 110640 | G:\Shared drives\WadiLab_General\Study_cases\luis_c\South_America\Persian_tiles_2020_2023_SA\PDIR_1h2020031720.tif
[42 empty] | 110700 | G:\Shared drives\WadiLab_General\Study_cases\luis_c\South_America\Persian_tiles_2020_2023_SA\PDIR_1h2020031721.tif
[42 empty] | 110760 | G:\Shared drives\WadiLab_General\Study_cases\luis_c\South_America\Persian_tiles_2020_2023_SA\PDIR_1h2020031722.tif
[42 empty] | 110820 | G:\Shared drives\WadiLab_General\Study_cases\luis_c\South_America\Persian_tiles_2020_2023_SA\PDIR_1h2020031723.tif
[42 empty] | 110880 | G:\Shared drives\WadiLab_General\Study_cases\luis_c\South_America\Persian_tiles_2020_2023_SA\PDIR_1h2020031800.tif
[42 empty] | 110940 | G:\Shared drives\WadiLab_General\Study_cases\luis_c\South_America\Persian_tiles_2020_2023_SA\PDIR_1h2020031801.tif
[42 empty] | 111000 | G:\Shared drives\WadiLab_General\Study_cases\luis_c\South_America\Persian_tiles_2020_2023_SA\PDIR_1h2020031802.tif
[42 empty] | 111060 | G:\Shared drives\WadiLab_General\Study_cases\luis_c\South_America\Persian_tiles_2020_2023_SA\PDIR_1h2020031803.tif
[42 empty] | 111120 | G:\Shared drives\WadiLab_General\Study_cases\luis_c\South_America\Persian_tiles_2020_2023_SA\PDIR_1h2020031804.tif
[42 empty] | 111180 | G:\Shared drives\WadiLab_General\Study_cases\luis_c\South_America\Persian_tiles_2020_2023_SA\PDIR_1h2020031805.tif
[42 empty] | 111240 | G:\Shared drives\WadiLab_General\Study_cases\luis_c\South_America\Persian_tiles_2020_2023_SA\PDIR_1h2020031806.tif
[42 empty] | 111300 | G:\Shared drives\WadiLab_General\Study_cases\luis_c\South_America\Persian_tiles_2020_2023_SA\PDIR_1h2020031807.tif
[42 empty] | 111360 | G:\Shared drives\WadiLab_General\Study_cases\luis_c\South_America\Persian_tiles_2020_2023_SA\PDIR_1h2020031808.tif
[42 empty] | 111420 | G:\Shared drives\WadiLab_General\Study_cases\luis_c\South_America\Persian_tiles_2020_2023_SA\PDIR_1h2020031809.tif
[42 empty] | 111480 | G:\Shared drives\WadiLab_General\Study_cases\luis_c\South_America\Persian_tiles_2020_2023_SA\PDIR_1h2020031810.tif
[42 empty] | 111540 | G:\Shared drives\WadiLab_General\Study_cases\luis_c\South_America\Persian_tiles_2020_2023_SA\PDIR_1h2020031811.tif
[42 empty] | 111600 | G:\Shared drives\WadiLab_General\Study_cases\luis_c\South_America\Persian_tiles_2020_2023_SA\PDIR_1h2020031812.tif
[42 empty] | 111660 | G:\Shared drives\WadiLab_General\Study_cases\luis_c\South_America\Persian_tiles_2020_2023_SA\PDIR_1h2020031813.tif
[42 empty] | 111720 | G:\Shared drives\WadiLab_General\Study_cases\luis_c\South_America\Persian_tiles_2020_2023_SA\PDIR_1h2020031814.tif
[42 empty] | 111780 | G:\Shared drives\WadiLab_General\Study_cases\luis_c\South_America\Persian_tiles_2020_2023_SA\PDIR_1h2020031815.tif
[42 empty] | 111840 | G:\Shared drives\WadiLab_General\Study_cases\luis_c\South_America\Persian_tiles_2020_2023_SA\PDIR_1h2020031816.tif
[42 empty] | 111900 | G:\Shared drives\WadiLab_General\Study_cases\luis_c\South_America\Persian_tiles_2020_2023_SA\PDIR_1h2020031817.tif
[42 empty] | 111960 | G:\Shared drives\WadiLab_General\Study_cases\luis_c\South_America\Persian_tiles_2020_2023_SA\PDIR_1h2020031818.tif
[42 empty] | 112020 | G:\Shared drives\WadiLab_General\Study_cases\luis_c\South_America\Persian_tiles_2020_2023_SA\PDIR_1h2020031819.tif
[42 empty] | 112080 | G:\Shared drives\WadiLab_General\Study_cases\luis_c\South_America\Persian_tiles_2020_2023_SA\PDIR_1h2020031820.tif
[42 empty] | 112140 | G:\Shared drives\WadiLab_General\Study_cases\luis_c\South_America\Persian_tiles_2020_2023_SA\PDIR_1h2020031821.tif
[42 empty] | 112200 | G:\Shared drives\WadiLab_General\Study_cases\luis_c\South_America\Persian_tiles_2020_2023_SA\PDIR_1h2020031822.tif
[42 empty] | 112260 | G:\Shared drives\WadiLab_General\Study_cases\luis_c\South_America\Persian_tiles_2020_2023_SA\PDIR_1h2020031823.tif
[42 empty] | 112320 | G:\Shared drives\WadiLab_General\Study_cases\luis_c\South_America\Persian_tiles_2020_2023_SA\PDIR_1h2020031900.tif
[42 empty] | 112380 | G:\Shared drives\WadiLab_General\Study_cases\luis_c\South_America\Persian_tiles_2020_2023_SA\PDIR_1h2020031901.tif
[42 empty] | 112440 | G:\Shared drives\WadiLab_General\Study_cases\luis_c\South_America\Persian_tiles_2020_2023_SA\PDIR_1h2020031902.tif
[42 empty] | 112500 | G:\Shared drives\WadiLab_General\Study_cases\luis_c\South_America\Persian_tiles_2020_2023_SA\PDIR_1h2020031903.tif
[42 empty] | 112560 | G:\Shared drives\WadiLab_General\Study_cases\luis_c\South_America\Persian_tiles_2020_2023_SA\PDIR_1h2020031904.tif
[42 empty] | 112620 | G:\Shared drives\WadiLab_General\Study_cases\luis_c\South_America\Persian_tiles_2020_2023_SA\PDIR_1h2020031905.tif
[42 empty] | 112680 | G:\Shared drives\WadiLab_General\Study_cases\luis_c\South_America\Persian_tiles_2020_2023_SA\PDIR_1h2020031906.tif
[42 empty] | 112740 | G:\Shared drives\WadiLab_General\Study_cases\luis_c\South_America\Persian_tiles_2020_2023_SA\PDIR_1h2020031907.tif
[42 empty] | 112800 | G:\Shared drives\WadiLab_General\Study_cases\luis_c\South_America\Persian_tiles_2020_2023_SA\PDIR_1h2020031908.tif
[42 empty] | 112860 | G:\Shared drives\WadiLab_General\Study_cases\luis_c\South_America\Persian_tiles_2020_2023_SA\PDIR_1h2020031909.tif
[42 empty] | 112920 | G:\Shared drives\WadiLab_General\Study_cases\luis_c\South_America\Persian_tiles_2020_2023_SA\PDIR_1h2020031910.tif
[42 empty] | 112980 | G:\Shared drives\WadiLab_General\Study_cases\luis_c\South_America\Persian_tiles_2020_2023_SA\PDIR_1h2020031911.tif
[42 empty] | 113040 | G:\Shared drives\WadiLab_General\Study_cases\luis_c\South_America\Persian_tiles_2020_2023_SA\PDIR_1h2020031912.tif
[42 empty] | 113100 | G:\Shared drives\WadiLab_General\Study_cases\luis_c\South_America\Persian_tiles_2020_2023_SA\PDIR_1h2020031913.tif
[42 empty] | 113160 | G:\Shared drives\WadiLab_General\Study_cases\luis_c\South_America\Persian_tiles_2020_2023_SA\PDIR_1h2020031914.tif
[42 empty] | 113220 | G:\Shared drives\WadiLab_General\Study_cases\luis_c\South_America\Persian_tiles_2020_2023_SA\PDIR_1h2020031915.tif
[42 empty] | 113280 | G:\Shared drives\WadiLab_General\Study_cases\luis_c\South_America\Persian_tiles_2020_2023_SA\PDIR_1h2020031916.tif
[42 empty] | 113340 | G:\Shared drives\WadiLab_General\Study_cases\luis_c\South_America\Persian_tiles_2020_2023_SA\PDIR_1h2020031917.tif
[42 empty] | 113400 | G:\Shared drives\WadiLab_General\Study_cases\luis_c\South_America\Persian_tiles_2020_2023_SA\PDIR_1h2020031918.tif
[42 empty] | 113460 | G:\Shared drives\WadiLab_General\Study_cases\luis_c\South_America\Persian_tiles_2020_2023_SA\PDIR_1h2020031919.tif
[42 empty] | 113520 | G:\Shared drives\WadiLab_General\Study_cases\luis_c\South_America\Persian_tiles_2020_2023_SA\PDIR_1h2020031920.tif
[42 empty] | 113580 | G:\Shared drives\WadiLab_General\Study_cases\luis_c\South_America\Persian_tiles_2020_2023_SA\PDIR_1h2020031921.tif
[42 empty] | 113640 | G:\Shared drives\WadiLab_General\Study_cases\luis_c\South_America\Persian_tiles_2020_2023_SA\PDIR_1h2020031922.tif
[42 empty] | 113700 | G:\Shared drives\WadiLab_General\Study_cases\luis_c\South_America\Persian_tiles_2020_2023_SA\PDIR_1h2020031923.tif
[42 empty] | 113760 | G:\Shared drives\WadiLab_General\Study_cases\luis_c\South_America\Persian_tiles_2020_2023_SA\PDIR_1h2020032000.tif
[42 empty] | 113820 | G:\Shared drives\WadiLab_General\Study_cases\luis_c\South_America\Persian_tiles_2020_2023_SA\PDIR_1h2020032001.tif
[42 empty] | 113880 | G:\Shared drives\WadiLab_General\Study_cases\luis_c\South_America\Persian_tiles_2020_2023_SA\PDIR_1h2020032002.tif
[42 empty] | 113940 | G:\Shared drives\WadiLab_General\Study_cases\luis_c\South_America\Persian_tiles_2020_2023_SA\PDIR_1h2020032003.tif
[42 empty] | 114000 | G:\Shared drives\WadiLab_General\Study_cases\luis_c\South_America\Persian_tiles_2020_2023_SA\PDIR_1h2020032004.tif
[42 empty] | 114060 | G:\Shared drives\WadiLab_General\Study_cases\luis_c\South_America\Persian_tiles_2020_2023_SA\PDIR_1h2020032005.tif
[42 empty] | 114120 | G:\Shared drives\WadiLab_General\Study_cases\luis_c\South_America\Persian_tiles_2020_2023_SA\PDIR_1h2020032006.tif
[42 empty] | 114180 | G:\Shared drives\WadiLab_General\Study_cases\luis_c\South_America\Persian_tiles_2020_2023_SA\PDIR_1h2020032007.tif
[42 empty] | 114240 | G:\Shared drives\WadiLab_General\Study_cases\luis_c\South_America\Persian_tiles_2020_2023_SA\PDIR_1h2020032008.tif
[42 empty] | 114300 | G:\Shared drives\WadiLab_General\Study_cases\luis_c\South_America\Persian_tiles_2020_2023_SA\PDIR_1h2020032009.tif
[42 empty] | 114360 | G:\Shared drives\WadiLab_General\Study_cases\luis_c\South_America\Persian_tiles_2020_2023_SA\PDIR_1h2020032010.tif
[42 empty] | 114420 | G:\Shared drives\WadiLab_General\Study_cases\luis_c\South_America\Persian_tiles_2020_2023_SA\PDIR_1h2020032011.tif
[42 empty] | 114480 | G:\Shared drives\WadiLab_General\Study_cases\luis_c\South_America\Persian_tiles_2020_2023_SA\PDIR_1h2020032012.tif
[42 empty] | 114540 | G:\Shared drives\WadiLab_General\Study_cases\luis_c\South_America\Persian_tiles_2020_2023_SA\PDIR_1h2020032013.tif
[42 empty] | 114600 | G:\Shared drives\WadiLab_General\Study_cases\luis_c\South_America\Persian_tiles_2020_2023_SA\PDIR_1h2020032014.tif
[42 empty] | 114660 | G:\Shared drives\WadiLab_General\Study_cases\luis_c\South_America\Persian_tiles_2020_2023_SA\PDIR_1h2020032015.tif
[42 empty] | 114720 | G:\Shared drives\WadiLab_General\Study_cases\luis_c\South_America\Persian_tiles_2020_2023_SA\PDIR_1h2020032016.tif
[42 empty] | 114780 | G:\Shared drives\WadiLab_General\Study_cases\luis_c\South_America\Persian_tiles_2020_2023_SA\PDIR_1h2020032017.tif
[42 empty] | 114840 | G:\Shared drives\WadiLab_General\Study_cases\luis_c\South_America\Persian_tiles_2020_2023_SA\PDIR_1h2020032018.tif
[42 empty] | 114900 | G:\Shared drives\WadiLab_General\Study_cases\luis_c\South_America\Persian_tiles_2020_2023_SA\PDIR_1h2020032019.tif
[42 empty] | 114960 | G:\Shared drives\WadiLab_General\Study_cases\luis_c\South_America\Persian_tiles_2020_2023_SA\PDIR_1h2020032020.tif
[42 empty] | 115020 | G:\Shared drives\WadiLab_General\Study_cases\luis_c\South_America\Persian_tiles_2020_2023_SA\PDIR_1h2020032021.tif
[42 empty] | 115080 | G:\Shared drives\WadiLab_General\Study_cases\luis_c\South_America\Persian_tiles_2020_2023_SA\PDIR_1h2020032022.tif
[42 empty] | 115140 | G:\Shared drives\WadiLab_General\Study_cases\luis_c\South_America\Persian_tiles_2020_2023_SA\PDIR_1h2020032023.tif
[42 empty] | 115200 | G:\Shared drives\WadiLab_General\Study_cases\luis_c\South_America\Persian_tiles_2020_2023_SA\PDIR_1h2020032100.tif
[42 empty] | 115260 | G:\Shared drives\WadiLab_General\Study_cases\luis_c\South_America\Persian_tiles_2020_2023_SA\PDIR_1h2020032101.tif
[42 empty] | 115320 | G:\Shared drives\WadiLab_General\Study_cases\luis_c\South_America\Persian_tiles_2020_2023_SA\PDIR_1h2020032102.tif
[42 empty] | 115380 | G:\Shared drives\WadiLab_General\Study_cases\luis_c\South_America\Persian_tiles_2020_2023_SA\PDIR_1h2020032103.tif
[42 empty] | 115440 | G:\Shared drives\WadiLab_General\Study_cases\luis_c\South_America\Persian_tiles_2020_2023_SA\PDIR_1h2020032104.tif
[42 empty] | 115500 | G:\Shared drives\WadiLab_General\Study_cases\luis_c\South_America\Persian_tiles_2020_2023_SA\PDIR_1h2020032105.tif
[42 empty] | 115560 | G:\Shared drives\WadiLab_General\Study_cases\luis_c\South_America\Persian_tiles_2020_2023_SA\PDIR_1h2020032106.tif
[42 empty] | 115620 | G:\Shared drives\WadiLab_General\Study_cases\luis_c\South_America\Persian_tiles_2020_2023_SA\PDIR_1h2020032107.tif
[42 empty] | 115680 | G:\Shared drives\WadiLab_General\Study_cases\luis_c\South_America\Persian_tiles_2020_2023_SA\PDIR_1h2020032108.tif
[42 empty] | 115740 | G:\Shared drives\WadiLab_General\Study_cases\luis_c\South_America\Persian_tiles_2020_2023_SA\PDIR_1h2020032109.tif
[42 empty] | 115800 | G:\Shared drives\WadiLab_General\Study_cases\luis_c\South_America\Persian_tiles_2020_2023_SA\PDIR_1h2020032110.tif
[42 empty] | 115860 | G:\Shared drives\WadiLab_General\Study_cases\luis_c\South_America\Persian_tiles_2020_2023_SA\PDIR_1h2020032111.tif
[42 empty] | 115920 | G:\Shared drives\WadiLab_General\Study_cases\luis_c\South_America\Persian_tiles_2020_2023_SA\PDIR_1h2020032112.tif
[42 empty] | 115980 | G:\Shared drives\WadiLab_General\Study_cases\luis_c\South_America\Persian_tiles_2020_2023_SA\PDIR_1h2020032113.tif
[42 empty] | 116040 | G:\Shared drives\WadiLab_General\Study_cases\luis_c\South_America\Persian_tiles_2020_2023_SA\PDIR_1h2020032114.tif
[42 empty] | 116100 | G:\Shared drives\WadiLab_General\Study_cases\luis_c\South_America\Persian_tiles_2020_2023_SA\PDIR_1h2020032115.tif
[42 empty] | 116160 | G:\Shared drives\WadiLab_General\Study_cases\luis_c\South_America\Persian_tiles_2020_2023_SA\PDIR_1h2020032116.tif
[42 empty] | 116220 | G:\Shared drives\WadiLab_General\Study_cases\luis_c\South_America\Persian_tiles_2020_2023_SA\PDIR_1h2020032117.tif
[42 empty] | 116280 | G:\Shared drives\WadiLab_General\Study_cases\luis_c\South_America\Persian_tiles_2020_2023_SA\PDIR_1h2020032118.tif
[42 empty] | 116340 | G:\Shared drives\WadiLab_General\Study_cases\luis_c\South_America\Persian_tiles_2020_2023_SA\PDIR_1h2020032119.tif
[42 empty] | 116400 | G:\Shared drives\WadiLab_General\Study_cases\luis_c\South_America\Persian_tiles_2020_2023_SA\PDIR_1h2020032120.tif
[42 empty] | 116460 | G:\Shared drives\WadiLab_General\Study_cases\luis_c\South_America\Persian_tiles_2020_2023_SA\PDIR_1h2020032121.tif
[42 empty] | 116520 | G:\Shared drives\WadiLab_General\Study_cases\luis_c\South_America\Persian_tiles_2020_2023_SA\PDIR_1h2020032122.tif
[42 empty] | 116580 | G:\Shared drives\WadiLab_General\Study_cases\luis_c\South_America\Persian_tiles_2020_2023_SA\PDIR_1h2020032123.tif
[42 empty] | 116640 | G:\Shared drives\WadiLab_General\Study_cases\luis_c\South_America\Persian_tiles_2020_2023_SA\PDIR_1h2020032200.tif
[42 empty] | 116700 | G:\Shared drives\WadiLab_General\Study_cases\luis_c\South_America\Persian_tiles_2020_2023_SA\PDIR_1h2020032201.tif
[42 empty] | 116760 | G:\Shared drives\WadiLab_General\Study_cases\luis_c\South_America\Persian_tiles_2020_2023_SA\PDIR_1h2020032202.tif
[42 empty] | 116820 | G:\Shared drives\WadiLab_General\Study_cases\luis_c\South_America\Persian_tiles_2020_2023_SA\PDIR_1h2020032203.tif
[42 empty] | 116880 | G:\Shared drives\WadiLab_General\Study_cases\luis_c\South_America\Persian_tiles_2020_2023_SA\PDIR_1h2020032204.tif
[42 empty] | 116940 | G:\Shared drives\WadiLab_General\Study_cases\luis_c\South_America\Persian_tiles_2020_2023_SA\PDIR_1h2020032205.tif
[42 empty] | 117000 | G:\Shared drives\WadiLab_General\Study_cases\luis_c\South_America\Persian_tiles_2020_2023_SA\PDIR_1h2020032206.tif
[42 empty] | 117060 | G:\Shared drives\WadiLab_General\Study_cases\luis_c\South_America\Persian_tiles_2020_2023_SA\PDIR_1h2020032207.tif
[42 empty] | 117120 | G:\Shared drives\WadiLab_General\Study_cases\luis_c\South_America\Persian_tiles_2020_2023_SA\PDIR_1h2020032208.tif
[42 empty] | 117180 | G:\Shared drives\WadiLab_General\Study_cases\luis_c\South_America\Persian_tiles_2020_2023_SA\PDIR_1h2020032209.tif
[42 empty] | 117240 | G:\Shared drives\WadiLab_General\Study_cases\luis_c\South_America\Persian_tiles_2020_2023_SA\PDIR_1h2020032210.tif
[42 empty] | 117300 | G:\Shared drives\WadiLab_General\Study_cases\luis_c\South_America\Persian_tiles_2020_2023_SA\PDIR_1h2020032211.tif
[42 empty] | 117360 | G:\Shared drives\WadiLab_General\Study_cases\luis_c\South_America\Persian_tiles_2020_2023_SA\PDIR_1h2020032212.tif
[42 empty] | 117420 | G:\Shared drives\WadiLab_General\Study_cases\luis_c\South_America\Persian_tiles_2020_2023_SA\PDIR_1h2020032213.tif
[42 empty] | 117480 | G:\Shared drives\WadiLab_General\Study_cases\luis_c\South_America\Persian_tiles_2020_2023_SA\PDIR_1h2020032214.tif
[42 empty] | 117540 | G:\Shared drives\WadiLab_General\Study_cases\luis_c\South_America\Persian_tiles_2020_2023_SA\PDIR_1h2020032215.tif
[42 empty] | 117600 | G:\Shared drives\WadiLab_General\Study_cases\luis_c\South_America\Persian_tiles_2020_2023_SA\PDIR_1h2020032216.tif
[42 empty] | 117660 | G:\Shared drives\WadiLab_General\Study_cases\luis_c\South_America\Persian_tiles_2020_2023_SA\PDIR_1h2020032217.tif
[42 empty] | 117720 | G:\Shared drives\WadiLab_General\Study_cases\luis_c\South_America\Persian_tiles_2020_2023_SA\PDIR_1h2020032218.tif
[42 empty] | 117780 | G:\Shared drives\WadiLab_General\Study_cases\luis_c\South_America\Persian_tiles_2020_2023_SA\PDIR_1h2020032219.tif
[42 empty] | 117840 | G:\Shared drives\WadiLab_General\Study_cases\luis_c\South_America\Persian_tiles_2020_2023_SA\PDIR_1h2020032220.tif
[42 empty] | 117900 | G:\Shared drives\WadiLab_General\Study_cases\luis_c\South_America\Persian_tiles_2020_2023_SA\PDIR_1h2020032221.tif
[42 empty] | 117960 | G:\Shared drives\WadiLab_General\Study_cases\luis_c\South_America\Persian_tiles_2020_2023_SA\PDIR_1h2020032222.tif
[42 empty] | 118020 | G:\Shared drives\WadiLab_General\Study_cases\luis_c\South_America\Persian_tiles_2020_2023_SA\PDIR_1h2020032223.tif
[42 empty] | 118080 | G:\Shared drives\WadiLab_General\Study_cases\luis_c\South_America\Persian_tiles_2020_2023_SA\PDIR_1h2020032300.tif
[42 empty] | 118140 | G:\Shared drives\WadiLab_General\Study_cases\luis_c\South_America\Persian_tiles_2020_2023_SA\PDIR_1h2020032301.tif
[42 empty] | 118200 | G:\Shared drives\WadiLab_General\Study_cases\luis_c\South_America\Persian_tiles_2020_2023_SA\PDIR_1h2020032302.tif
[42 empty] | 118260 | G:\Shared drives\WadiLab_General\Study_cases\luis_c\South_America\Persian_tiles_2020_2023_SA\PDIR_1h2020032303.tif
[42 empty] | 118320 | G:\Shared drives\WadiLab_General\Study_cases\luis_c\South_America\Persian_tiles_2020_2023_SA\PDIR_1h2020032304.tif
[42 empty] | 118380 | G:\Shared drives\WadiLab_General\Study_cases\luis_c\South_America\Persian_tiles_2020_2023_SA\PDIR_1h2020032305.tif
[42 empty] | 118440 | G:\Shared drives\WadiLab_General\Study_cases\luis_c\South_America\Persian_tiles_2020_2023_SA\PDIR_1h2020032306.tif
[42 empty] | 118500 | G:\Shared drives\WadiLab_General\Study_cases\luis_c\South_America\Persian_tiles_2020_2023_SA\PDIR_1h2020032307.tif
[42 empty] | 118560 | G:\Shared drives\WadiLab_General\Study_cases\luis_c\South_America\Persian_tiles_2020_2023_SA\PDIR_1h2020032308.tif
[42 empty] | 118620 | G:\Shared drives\WadiLab_General\Study_cases\luis_c\South_America\Persian_tiles_2020_2023_SA\PDIR_1h2020032309.tif
[42 empty] | 118680 | G:\Shared drives\WadiLab_General\Study_cases\luis_c\South_America\Persian_tiles_2020_2023_SA\PDIR_1h2020032310.tif
[42 empty] | 118740 | G:\Shared drives\WadiLab_General\Study_cases\luis_c\South_America\Persian_tiles_2020_2023_SA\PDIR_1h2020032311.tif
[42 empty] | 118800 | G:\Shared drives\WadiLab_General\Study_cases\luis_c\South_America\Persian_tiles_2020_2023_SA\PDIR_1h2020032312.tif
[42 empty] | 118860 | G:\Shared drives\WadiLab_General\Study_cases\luis_c\South_America\Persian_tiles_2020_2023_SA\PDIR_1h2020032313.tif
[42 empty] | 118920 | G:\Shared drives\WadiLab_General\Study_cases\luis_c\South_America\Persian_tiles_2020_2023_SA\PDIR_1h2020032314.tif
[42 empty] | 118980 | G:\Shared drives\WadiLab_General\Study_cases\luis_c\South_America\Persian_tiles_2020_2023_SA\PDIR_1h2020032315.tif
[42 empty] | 119040 | G:\Shared drives\WadiLab_General\Study_cases\luis_c\South_America\Persian_tiles_2020_2023_SA\PDIR_1h2020032316.tif
[42 empty] | 119100 | G:\Shared drives\WadiLab_General\Study_cases\luis_c\South_America\Persian_tiles_2020_2023_SA\PDIR_1h2020032317.tif
[42 empty] | 119160 | G:\Shared drives\WadiLab_General\Study_cases\luis_c\South_America\Persian_tiles_2020_2023_SA\PDIR_1h2020032318.tif
[42 empty] | 119220 | G:\Shared drives\WadiLab_General\Study_cases\luis_c\South_America\Persian_tiles_2020_2023_SA\PDIR_1h2020032319.tif
[42 empty] | 119280 | G:\Shared drives\WadiLab_General\Study_cases\luis_c\South_America\Persian_tiles_2020_2023_SA\PDIR_1h2020032320.tif
[42 empty] | 119340 | G:\Shared drives\WadiLab_General\Study_cases\luis_c\South_America\Persian_tiles_2020_2023_SA\PDIR_1h2020032321.tif
[42 empty] | 119400 | G:\Shared drives\WadiLab_General\Study_cases\luis_c\South_America\Persian_tiles_2020_2023_SA\PDIR_1h2020032322.tif
[42 empty] | 119460 | G:\Shared drives\WadiLab_General\Study_cases\luis_c\South_America\Persian_tiles_2020_2023_SA\PDIR_1h2020032323.tif
[42 empty] | 119520 | G:\Shared drives\WadiLab_General\Study_cases\luis_c\South_America\Persian_tiles_2020_2023_SA\PDIR_1h2020032400.tif
[42 empty] | 119580 | G:\Shared drives\WadiLab_General\Study_cases\luis_c\South_America\Persian_tiles_2020_2023_SA\PDIR_1h2020032401.tif
[42 empty] | 119640 | G:\Shared drives\WadiLab_General\Study_cases\luis_c\South_America\Persian_tiles_2020_2023_SA\PDIR_1h2020032402.tif
[42 empty] | 119700 | G:\Shared drives\WadiLab_General\Study_cases\luis_c\South_America\Persian_tiles_2020_2023_SA\PDIR_1h2020032403.tif
[42 empty] | 119760 | G:\Shared drives\WadiLab_General\Study_cases\luis_c\South_America\Persian_tiles_2020_2023_SA\PDIR_1h2020032404.tif
[42 empty] | 119820 | G:\Shared drives\WadiLab_General\Study_cases\luis_c\South_America\Persian_tiles_2020_2023_SA\PDIR_1h2020032405.tif
[42 empty] | 119880 | G:\Shared drives\WadiLab_General\Study_cases\luis_c\South_America\Persian_tiles_2020_2023_SA\PDIR_1h2020032406.tif
[42 empty] | 119940 | G:\Shared drives\WadiLab_General\Study_cases\luis_c\South_America\Persian_tiles_2020_2023_SA\PDIR_1h2020032407.tif
[42 empty] | 120000 | G:\Shared drives\WadiLab_General\Study_cases\luis_c\South_America\Persian_tiles_2020_2023_SA\PDIR_1h2020032408.tif
[42 empty] | 120060 | G:\Shared drives\WadiLab_General\Study_cases\luis_c\South_America\Persian_tiles_2020_2023_SA\PDIR_1h2020032409.tif
[42 empty] | 120120 | G:\Shared drives\WadiLab_General\Study_cases\luis_c\South_America\Persian_tiles_2020_2023_SA\PDIR_1h2020032410.tif
[42 empty] | 120180 | G:\Shared drives\WadiLab_General\Study_cases\luis_c\South_America\Persian_tiles_2020_2023_SA\PDIR_1h2020032411.tif
[42 empty] | 120240 | G:\Shared drives\WadiLab_General\Study_cases\luis_c\South_America\Persian_tiles_2020_2023_SA\PDIR_1h2020032412.tif
[42 empty] | 120300 | G:\Shared drives\WadiLab_General\Study_cases\luis_c\South_America\Persian_tiles_2020_2023_SA\PDIR_1h2020032413.tif
[42 empty] | 120360 | G:\Shared drives\WadiLab_General\Study_cases\luis_c\South_America\Persian_tiles_2020_2023_SA\PDIR_1h2020032414.tif
[42 empty] | 120420 | G:\Shared drives\WadiLab_General\Study_cases\luis_c\South_America\Persian_tiles_2020_2023_SA\PDIR_1h2020032415.tif
[42 empty] | 120480 | G:\Shared drives\WadiLab_General\Study_cases\luis_c\South_America\Persian_tiles_2020_2023_SA\PDIR_1h2020032416.tif
[42 empty] | 120540 | G:\Shared drives\WadiLab_General\Study_cases\luis_c\South_America\Persian_tiles_2020_2023_SA\PDIR_1h2020032417.tif
[42 empty] | 120600 | G:\Shared drives\WadiLab_General\Study_cases\luis_c\South_America\Persian_tiles_2020_2023_SA\PDIR_1h2020032418.tif
[42 empty] | 120660 | G:\Shared drives\WadiLab_General\Study_cases\luis_c\South_America\Persian_tiles_2020_2023_SA\PDIR_1h2020032419.tif
[42 empty] | 120720 | G:\Shared drives\WadiLab_General\Study_cases\luis_c\South_America\Persian_tiles_2020_2023_SA\PDIR_1h2020032420.tif
[42 empty] | 120780 | G:\Shared drives\WadiLab_General\Study_cases\luis_c\South_America\Persian_tiles_2020_2023_SA\PDIR_1h2020032421.tif
[42 empty] | 120840 | G:\Shared drives\WadiLab_General\Study_cases\luis_c\South_America\Persian_tiles_2020_2023_SA\PDIR_1h2020032422.tif
[42 empty] | 120900 | G:\Shared drives\WadiLab_General\Study_cases\luis_c\South_America\Persian_tiles_2020_2023_SA\PDIR_1h2020032423.tif
[42 empty] | 120960 | G:\Shared drives\WadiLab_General\Study_cases\luis_c\South_America\Persian_tiles_2020_2023_SA\PDIR_1h2020032500.tif
[42 empty] | 121020 | G:\Shared drives\WadiLab_General\Study_cases\luis_c\South_America\Persian_tiles_2020_2023_SA\PDIR_1h2020032501.tif
[42 empty] | 121080 | G:\Shared drives\WadiLab_General\Study_cases\luis_c\South_America\Persian_tiles_2020_2023_SA\PDIR_1h2020032502.tif
[42 empty] | 121140 | G:\Shared drives\WadiLab_General\Study_cases\luis_c\South_America\Persian_tiles_2020_2023_SA\PDIR_1h2020032503.tif
[42 empty] | 121200 | G:\Shared drives\WadiLab_General\Study_cases\luis_c\South_America\Persian_tiles_2020_2023_SA\PDIR_1h2020032504.tif
[42 empty] | 121260 | G:\Shared drives\WadiLab_General\Study_cases\luis_c\South_America\Persian_tiles_2020_2023_SA\PDIR_1h2020032505.tif
[42 empty] | 121320 | G:\Shared drives\WadiLab_General\Study_cases\luis_c\South_America\Persian_tiles_2020_2023_SA\PDIR_1h2020032506.tif
[42 empty] | 121380 | G:\Shared drives\WadiLab_General\Study_cases\luis_c\South_America\Persian_tiles_2020_2023_SA\PDIR_1h2020032507.tif
[42 empty] | 121440 | G:\Shared drives\WadiLab_General\Study_cases\luis_c\South_America\Persian_tiles_2020_2023_SA\PDIR_1h2020032508.tif
[42 empty] | 121500 | G:\Shared drives\WadiLab_General\Study_cases\luis_c\South_America\Persian_tiles_2020_2023_SA\PDIR_1h2020032509.tif
[42 empty] | 121560 | G:\Shared drives\WadiLab_General\Study_cases\luis_c\South_America\Persian_tiles_2020_2023_SA\PDIR_1h2020032510.tif
[42 empty] | 121620 | G:\Shared drives\WadiLab_General\Study_cases\luis_c\South_America\Persian_tiles_2020_2023_SA\PDIR_1h2020032511.tif
[42 empty] | 121680 | G:\Shared drives\WadiLab_General\Study_cases\luis_c\South_America\Persian_tiles_2020_2023_SA\PDIR_1h2020032512.tif
[42 empty] | 121740 | G:\Shared drives\WadiLab_General\Study_cases\luis_c\South_America\Persian_tiles_2020_2023_SA\PDIR_1h2020032513.tif
[42 empty] | 121800 | G:\Shared drives\WadiLab_General\Study_cases\luis_c\South_America\Persian_tiles_2020_2023_SA\PDIR_1h2020032514.tif
[42 empty] | 121860 | G:\Shared drives\WadiLab_General\Study_cases\luis_c\South_America\Persian_tiles_2020_2023_SA\PDIR_1h2020032515.tif
[42 empty] | 121920 | G:\Shared drives\WadiLab_General\Study_cases\luis_c\South_America\Persian_tiles_2020_2023_SA\PDIR_1h2020032516.tif
[42 empty] | 121980 | G:\Shared drives\WadiLab_General\Study_cases\luis_c\South_America\Persian_tiles_2020_2023_SA\PDIR_1h2020032517.tif
[42 empty] | 122040 | G:\Shared drives\WadiLab_General\Study_cases\luis_c\South_America\Persian_tiles_2020_2023_SA\PDIR_1h2020032518.tif
[42 empty] | 122100 | G:\Shared drives\WadiLab_General\Study_cases\luis_c\South_America\Persian_tiles_2020_2023_SA\PDIR_1h2020032519.tif
[42 empty] | 122160 | G:\Shared drives\WadiLab_General\Study_cases\luis_c\South_America\Persian_tiles_2020_2023_SA\PDIR_1h2020032520.tif
[42 empty] | 122220 | G:\Shared drives\WadiLab_General\Study_cases\luis_c\South_America\Persian_tiles_2020_2023_SA\PDIR_1h2020032521.tif
[42 empty] | 122280 | G:\Shared drives\WadiLab_General\Study_cases\luis_c\South_America\Persian_tiles_2020_2023_SA\PDIR_1h2020032522.tif
[42 empty] | 122340 | G:\Shared drives\WadiLab_General\Study_cases\luis_c\South_America\Persian_tiles_2020_2023_SA\PDIR_1h2020032523.tif
[42 empty] | 122400 | G:\Shared drives\WadiLab_General\Study_cases\luis_c\South_America\Persian_tiles_2020_2023_SA\PDIR_1h2020032600.tif
[42 empty] | 122460 | G:\Shared drives\WadiLab_General\Study_cases\luis_c\South_America\Persian_tiles_2020_2023_SA\PDIR_1h2020032601.tif
[42 empty] | 122520 | G:\Shared drives\WadiLab_General\Study_cases\luis_c\South_America\Persian_tiles_2020_2023_SA\PDIR_1h2020032602.tif
[42 empty] | 122580 | G:\Shared drives\WadiLab_General\Study_cases\luis_c\South_America\Persian_tiles_2020_2023_SA\PDIR_1h2020032603.tif
[42 empty] | 122640 | G:\Shared drives\WadiLab_General\Study_cases\luis_c\South_America\Persian_tiles_2020_2023_SA\PDIR_1h2020032604.tif
[42 empty] | 122700 | G:\Shared drives\WadiLab_General\Study_cases\luis_c\South_America\Persian_tiles_2020_2023_SA\PDIR_1h2020032605.tif
[42 empty] | 122760 | G:\Shared drives\WadiLab_General\Study_cases\luis_c\South_America\Persian_tiles_2020_2023_SA\PDIR_1h2020032606.tif
[42 empty] | 122820 | G:\Shared drives\WadiLab_General\Study_cases\luis_c\South_America\Persian_tiles_2020_2023_SA\PDIR_1h2020032607.tif
[42 empty] | 122880 | G:\Shared drives\WadiLab_General\Study_cases\luis_c\South_America\Persian_tiles_2020_2023_SA\PDIR_1h2020032608.tif
[42 empty] | 122940 | G:\Shared drives\WadiLab_General\Study_cases\luis_c\South_America\Persian_tiles_2020_2023_SA\PDIR_1h2020032609.tif
[42 empty] | 123000 | G:\Shared drives\WadiLab_General\Study_cases\luis_c\South_America\Persian_tiles_2020_2023_SA\PDIR_1h2020032610.tif
[42 empty] | 123060 | G:\Shared drives\WadiLab_General\Study_cases\luis_c\South_America\Persian_tiles_2020_2023_SA\PDIR_1h2020032611.tif
[42 empty] | 123120 | G:\Shared drives\WadiLab_General\Study_cases\luis_c\South_America\Persian_tiles_2020_2023_SA\PDIR_1h2020032612.tif
[42 empty] | 123180 | G:\Shared drives\WadiLab_General\Study_cases\luis_c\South_America\Persian_tiles_2020_2023_SA\PDIR_1h2020032613.tif
[42 empty] | 123240 | G:\Shared drives\WadiLab_General\Study_cases\luis_c\South_America\Persian_tiles_2020_2023_SA\PDIR_1h2020032614.tif
[42 empty] | 123300 | G:\Shared drives\WadiLab_General\Study_cases\luis_c\South_America\Persian_tiles_2020_2023_SA\PDIR_1h2020032615.tif
[42 empty] | 123360 | G:\Shared drives\WadiLab_General\Study_cases\luis_c\South_America\Persian_tiles_2020_2023_SA\PDIR_1h2020032616.tif
[42 empty] | 123420 | G:\Shared drives\WadiLab_General\Study_cases\luis_c\South_America\Persian_tiles_2020_2023_SA\PDIR_1h2020032617.tif
[42 empty] | 123480 | G:\Shared drives\WadiLab_General\Study_cases\luis_c\South_America\Persian_tiles_2020_2023_SA\PDIR_1h2020032618.tif
[42 empty] | 123540 | G:\Shared drives\WadiLab_General\Study_cases\luis_c\South_America\Persian_tiles_2020_2023_SA\PDIR_1h2020032619.tif
[42 empty] | 123600 | G:\Shared drives\WadiLab_General\Study_cases\luis_c\South_America\Persian_tiles_2020_2023_SA\PDIR_1h2020032620.tif
[42 empty] | 123660 | G:\Shared drives\WadiLab_General\Study_cases\luis_c\South_America\Persian_tiles_2020_2023_SA\PDIR_1h2020032621.tif
[42 empty] | 123720 | G:\Shared drives\WadiLab_General\Study_cases\luis_c\South_America\Persian_tiles_2020_2023_SA\PDIR_1h2020032622.tif
[42 empty] | 123780 | G:\Shared drives\WadiLab_General\Study_cases\luis_c\South_America\Persian_tiles_2020_2023_SA\PDIR_1h2020032623.tif
[42 empty] | 123840 | G:\Shared drives\WadiLab_General\Study_cases\luis_c\South_America\Persian_tiles_2020_2023_SA\PDIR_1h2020032700.tif
[42 empty] | 123900 | G:\Shared drives\WadiLab_General\Study_cases\luis_c\South_America\Persian_tiles_2020_2023_SA\PDIR_1h2020032701.tif
[42 empty] | 123960 | G:\Shared drives\WadiLab_General\Study_cases\luis_c\South_America\Persian_tiles_2020_2023_SA\PDIR_1h2020032702.tif
[42 empty] | 124020 | G:\Shared drives\WadiLab_General\Study_cases\luis_c\South_America\Persian_tiles_2020_2023_SA\PDIR_1h2020032703.tif
[42 empty] | 124080 | G:\Shared drives\WadiLab_General\Study_cases\luis_c\South_America\Persian_tiles_2020_2023_SA\PDIR_1h2020032704.tif
[42 empty] | 124140 | G:\Shared drives\WadiLab_General\Study_cases\luis_c\South_America\Persian_tiles_2020_2023_SA\PDIR_1h2020032705.tif
[42 empty] | 124200 | G:\Shared drives\WadiLab_General\Study_cases\luis_c\South_America\Persian_tiles_2020_2023_SA\PDIR_1h2020032706.tif
[42 empty] | 124260 | G:\Shared drives\WadiLab_General\Study_cases\luis_c\South_America\Persian_tiles_2020_2023_SA\PDIR_1h2020032707.tif
[42 empty] | 124320 | G:\Shared drives\WadiLab_General\Study_cases\luis_c\South_America\Persian_tiles_2020_2023_SA\PDIR_1h2020032708.tif
[42 empty] | 124380 | G:\Shared drives\WadiLab_General\Study_cases\luis_c\South_America\Persian_tiles_2020_2023_SA\PDIR_1h2020032709.tif
[42 empty] | 124440 | G:\Shared drives\WadiLab_General\Study_cases\luis_c\South_America\Persian_tiles_2020_2023_SA\PDIR_1h2020032710.tif
[42 empty] | 124500 | G:\Shared drives\WadiLab_General\Study_cases\luis_c\South_America\Persian_tiles_2020_2023_SA\PDIR_1h2020032711.tif
[42 empty] | 124560 | G:\Shared drives\WadiLab_General\Study_cases\luis_c\South_America\Persian_tiles_2020_2023_SA\PDIR_1h2020032712.tif
[42 empty] | 124620 | G:\Shared drives\WadiLab_General\Study_cases\luis_c\South_America\Persian_tiles_2020_2023_SA\PDIR_1h2020032713.tif
[42 empty] | 124680 | G:\Shared drives\WadiLab_General\Study_cases\luis_c\South_America\Persian_tiles_2020_2023_SA\PDIR_1h2020032714.tif
[42 empty] | 124740 | G:\Shared drives\WadiLab_General\Study_cases\luis_c\South_America\Persian_tiles_2020_2023_SA\PDIR_1h2020032715.tif
[42 empty] | 124800 | G:\Shared drives\WadiLab_General\Study_cases\luis_c\South_America\Persian_tiles_2020_2023_SA\PDIR_1h2020032716.tif
[42 empty] | 124860 | G:\Shared drives\WadiLab_General\Study_cases\luis_c\South_America\Persian_tiles_2020_2023_SA\PDIR_1h2020032717.tif
[42 empty] | 124920 | G:\Shared drives\WadiLab_General\Study_cases\luis_c\South_America\Persian_tiles_2020_2023_SA\PDIR_1h2020032718.tif
[42 empty] | 124980 | G:\Shared drives\WadiLab_General\Study_cases\luis_c\South_America\Persian_tiles_2020_2023_SA\PDIR_1h2020032719.tif
[42 empty] | 125040 | G:\Shared drives\WadiLab_General\Study_cases\luis_c\South_America\Persian_tiles_2020_2023_SA\PDIR_1h2020032720.tif
[42 empty] | 125100 | G:\Shared drives\WadiLab_General\Study_cases\luis_c\South_America\Persian_tiles_2020_2023_SA\PDIR_1h2020032721.tif
[42 empty] | 125160 | G:\Shared drives\WadiLab_General\Study_cases\luis_c\South_America\Persian_tiles_2020_2023_SA\PDIR_1h2020032722.tif
[42 empty] | 125220 | G:\Shared drives\WadiLab_General\Study_cases\luis_c\South_America\Persian_tiles_2020_2023_SA\PDIR_1h2020032723.tif
[42 empty] | 125280 | G:\Shared drives\WadiLab_General\Study_cases\luis_c\South_America\Persian_tiles_2020_2023_SA\PDIR_1h2020032800.tif
[42 empty] | 125340 | G:\Shared drives\WadiLab_General\Study_cases\luis_c\South_America\Persian_tiles_2020_2023_SA\PDIR_1h2020032801.tif
[42 empty] | 125400 | G:\Shared drives\WadiLab_General\Study_cases\luis_c\South_America\Persian_tiles_2020_2023_SA\PDIR_1h2020032802.tif
[42 empty] | 125460 | G:\Shared drives\WadiLab_General\Study_cases\luis_c\South_America\Persian_tiles_2020_2023_SA\PDIR_1h2020032803.tif
[42 empty] | 125520 | G:\Shared drives\WadiLab_General\Study_cases\luis_c\South_America\Persian_tiles_2020_2023_SA\PDIR_1h2020032804.tif
[42 empty] | 125580 | G:\Shared drives\WadiLab_General\Study_cases\luis_c\South_America\Persian_tiles_2020_2023_SA\PDIR_1h2020032805.tif
[42 empty] | 125640 | G:\Shared drives\WadiLab_General\Study_cases\luis_c\South_America\Persian_tiles_2020_2023_SA\PDIR_1h2020032806.tif
[42 empty] | 125700 | G:\Shared drives\WadiLab_General\Study_cases\luis_c\South_America\Persian_tiles_2020_2023_SA\PDIR_1h2020032807.tif
[42 empty] | 125760 | G:\Shared drives\WadiLab_General\Study_cases\luis_c\South_America\Persian_tiles_2020_2023_SA\PDIR_1h2020032808.tif
[42 empty] | 125820 | G:\Shared drives\WadiLab_General\Study_cases\luis_c\South_America\Persian_tiles_2020_2023_SA\PDIR_1h2020032809.tif
[42 empty] | 125880 | G:\Shared drives\WadiLab_General\Study_cases\luis_c\South_America\Persian_tiles_2020_2023_SA\PDIR_1h2020032810.tif
[42 empty] | 125940 | G:\Shared drives\WadiLab_General\Study_cases\luis_c\South_America\Persian_tiles_2020_2023_SA\PDIR_1h2020032811.tif
[42 empty] | 126000 | G:\Shared drives\WadiLab_General\Study_cases\luis_c\South_America\Persian_tiles_2020_2023_SA\PDIR_1h2020032812.tif
[42 empty] | 126060 | G:\Shared drives\WadiLab_General\Study_cases\luis_c\South_America\Persian_tiles_2020_2023_SA\PDIR_1h2020032813.tif
[42 empty] | 126120 | G:\Shared drives\WadiLab_General\Study_cases\luis_c\South_America\Persian_tiles_2020_2023_SA\PDIR_1h2020032814.tif
[42 empty] | 126180 | G:\Shared drives\WadiLab_General\Study_cases\luis_c\South_America\Persian_tiles_2020_2023_SA\PDIR_1h2020032815.tif
[42 empty] | 126240 | G:\Shared drives\WadiLab_General\Study_cases\luis_c\South_America\Persian_tiles_2020_2023_SA\PDIR_1h2020032816.tif
[42 empty] | 126300 | G:\Shared drives\WadiLab_General\Study_cases\luis_c\South_America\Persian_tiles_2020_2023_SA\PDIR_1h2020032817.tif
[42 empty] | 126360 | G:\Shared drives\WadiLab_General\Study_cases\luis_c\South_America\Persian_tiles_2020_2023_SA\PDIR_1h2020032818.tif
[42 empty] | 126420 | G:\Shared drives\WadiLab_General\Study_cases\luis_c\South_America\Persian_tiles_2020_2023_SA\PDIR_1h2020032819.tif
[42 empty] | 126480 | G:\Shared drives\WadiLab_General\Study_cases\luis_c\South_America\Persian_tiles_2020_2023_SA\PDIR_1h2020032820.tif
[42 empty] | 126540 | G:\Shared drives\WadiLab_General\Study_cases\luis_c\South_America\Persian_tiles_2020_2023_SA\PDIR_1h2020032821.tif
[42 empty] | 126600 | G:\Shared drives\WadiLab_General\Study_cases\luis_c\South_America\Persian_tiles_2020_2023_SA\PDIR_1h2020032822.tif
[42 empty] | 126660 | G:\Shared drives\WadiLab_General\Study_cases\luis_c\South_America\Persian_tiles_2020_2023_SA\PDIR_1h2020032823.tif
[42 empty] | 126720 | G:\Shared drives\WadiLab_General\Study_cases\luis_c\South_America\Persian_tiles_2020_2023_SA\PDIR_1h2020032900.tif
[42 empty] | 126780 | G:\Shared drives\WadiLab_General\Study_cases\luis_c\South_America\Persian_tiles_2020_2023_SA\PDIR_1h2020032901.tif
[42 empty] | 126840 | G:\Shared drives\WadiLab_General\Study_cases\luis_c\South_America\Persian_tiles_2020_2023_SA\PDIR_1h2020032902.tif
[42 empty] | 126900 | G:\Shared drives\WadiLab_General\Study_cases\luis_c\South_America\Persian_tiles_2020_2023_SA\PDIR_1h2020032903.tif
[42 empty] | 126960 | G:\Shared drives\WadiLab_General\Study_cases\luis_c\South_America\Persian_tiles_2020_2023_SA\PDIR_1h2020032904.tif
[42 empty] | 127020 | G:\Shared drives\WadiLab_General\Study_cases\luis_c\South_America\Persian_tiles_2020_2023_SA\PDIR_1h2020032905.tif
[42 empty] | 127080 | G:\Shared drives\WadiLab_General\Study_cases\luis_c\South_America\Persian_tiles_2020_2023_SA\PDIR_1h2020032906.tif
[42 empty] | 127140 | G:\Shared drives\WadiLab_General\Study_cases\luis_c\South_America\Persian_tiles_2020_2023_SA\PDIR_1h2020032907.tif
[42 empty] | 127200 | G:\Shared drives\WadiLab_General\Study_cases\luis_c\South_America\Persian_tiles_2020_2023_SA\PDIR_1h2020032908.tif
[42 empty] | 127260 | G:\Shared drives\WadiLab_General\Study_cases\luis_c\South_America\Persian_tiles_2020_2023_SA\PDIR_1h2020032909.tif
[42 empty] | 127320 | G:\Shared drives\WadiLab_General\Study_cases\luis_c\South_America\Persian_tiles_2020_2023_SA\PDIR_1h2020032910.tif
[42 empty] | 127380 | G:\Shared drives\WadiLab_General\Study_cases\luis_c\South_America\Persian_tiles_2020_2023_SA\PDIR_1h2020032911.tif
[42 empty] | 127440 | G:\Shared drives\WadiLab_General\Study_cases\luis_c\South_America\Persian_tiles_2020_2023_SA\PDIR_1h2020032912.tif
[42 empty] | 127500 | G:\Shared drives\WadiLab_General\Study_cases\luis_c\South_America\Persian_tiles_2020_2023_SA\PDIR_1h2020032913.tif
[42 empty] | 127560 | G:\Shared drives\WadiLab_General\Study_cases\luis_c\South_America\Persian_tiles_2020_2023_SA\PDIR_1h2020032914.tif
[42 empty] | 127620 | G:\Shared drives\WadiLab_General\Study_cases\luis_c\South_America\Persian_tiles_2020_2023_SA\PDIR_1h2020032915.tif
[42 empty] | 127680 | G:\Shared drives\WadiLab_General\Study_cases\luis_c\South_America\Persian_tiles_2020_2023_SA\PDIR_1h2020032916.tif
[42 empty] | 127740 | G:\Shared drives\WadiLab_General\Study_cases\luis_c\South_America\Persian_tiles_2020_2023_SA\PDIR_1h2020032917.tif
[42 empty] | 127800 | G:\Shared drives\WadiLab_General\Study_cases\luis_c\South_America\Persian_tiles_2020_2023_SA\PDIR_1h2020032918.tif
[42 empty] | 127860 | G:\Shared drives\WadiLab_General\Study_cases\luis_c\South_America\Persian_tiles_2020_2023_SA\PDIR_1h2020032919.tif
[42 empty] | 127920 | G:\Shared drives\WadiLab_General\Study_cases\luis_c\South_America\Persian_tiles_2020_2023_SA\PDIR_1h2020032920.tif
[42 empty] | 127980 | G:\Shared drives\WadiLab_General\Study_cases\luis_c\South_America\Persian_tiles_2020_2023_SA\PDIR_1h2020032921.tif
[42 empty] | 128040 | G:\Shared drives\WadiLab_General\Study_cases\luis_c\South_America\Persian_tiles_2020_2023_SA\PDIR_1h2020032922.tif
[42 empty] | 128100 | G:\Shared drives\WadiLab_General\Study_cases\luis_c\South_America\Persian_tiles_2020_2023_SA\PDIR_1h2020032923.tif
[42 empty] | 128160 | G:\Shared drives\WadiLab_General\Study_cases\luis_c\South_America\Persian_tiles_2020_2023_SA\PDIR_1h2020033000.tif
[42 empty] | 128220 | G:\Shared drives\WadiLab_General\Study_cases\luis_c\South_America\Persian_tiles_2020_2023_SA\PDIR_1h2020033001.tif
[42 empty] | 128280 | G:\Shared drives\WadiLab_General\Study_cases\luis_c\South_America\Persian_tiles_2020_2023_SA\PDIR_1h2020033002.tif
[42 empty] | 128340 | G:\Shared drives\WadiLab_General\Study_cases\luis_c\South_America\Persian_tiles_2020_2023_SA\PDIR_1h2020033003.tif
[42 empty] | 128400 | G:\Shared drives\WadiLab_General\Study_cases\luis_c\South_America\Persian_tiles_2020_2023_SA\PDIR_1h2020033004.tif
[42 empty] | 128460 | G:\Shared drives\WadiLab_General\Study_cases\luis_c\South_America\Persian_tiles_2020_2023_SA\PDIR_1h2020033005.tif
[42 empty] | 128520 | G:\Shared drives\WadiLab_General\Study_cases\luis_c\South_America\Persian_tiles_2020_2023_SA\PDIR_1h2020033006.tif
[42 empty] | 128580 | G:\Shared drives\WadiLab_General\Study_cases\luis_c\South_America\Persian_tiles_2020_2023_SA\PDIR_1h2020033007.tif
[42 empty] | 128640 | G:\Shared drives\WadiLab_General\Study_cases\luis_c\South_America\Persian_tiles_2020_2023_SA\PDIR_1h2020033008.tif
[42 empty] | 128700 | G:\Shared drives\WadiLab_General\Study_cases\luis_c\South_America\Persian_tiles_2020_2023_SA\PDIR_1h2020033009.tif
[42 empty] | 128760 | G:\Shared drives\WadiLab_General\Study_cases\luis_c\South_America\Persian_tiles_2020_2023_SA\PDIR_1h2020033010.tif
[42 empty] | 128820 | G:\Shared drives\WadiLab_General\Study_cases\luis_c\South_America\Persian_tiles_2020_2023_SA\PDIR_1h2020033011.tif
[42 empty] | 128880 | G:\Shared drives\WadiLab_General\Study_cases\luis_c\South_America\Persian_tiles_2020_2023_SA\PDIR_1h2020033012.tif
[42 empty] | 128940 | G:\Shared drives\WadiLab_General\Study_cases\luis_c\South_America\Persian_tiles_2020_2023_SA\PDIR_1h2020033013.tif
[42 empty] | 129000 | G:\Shared drives\WadiLab_General\Study_cases\luis_c\South_America\Persian_tiles_2020_2023_SA\PDIR_1h2020033014.tif
[42 empty] | 129060 | G:\Shared drives\WadiLab_General\Study_cases\luis_c\South_America\Persian_tiles_2020_2023_SA\PDIR_1h2020033015.tif
[42 empty] | 129120 | G:\Shared drives\WadiLab_General\Study_cases\luis_c\South_America\Persian_tiles_2020_2023_SA\PDIR_1h2020033016.tif
[42 empty] | 129180 | G:\Shared drives\WadiLab_General\Study_cases\luis_c\South_America\Persian_tiles_2020_2023_SA\PDIR_1h2020033017.tif
[42 empty] | 129240 | G:\Shared drives\WadiLab_General\Study_cases\luis_c\South_America\Persian_tiles_2020_2023_SA\PDIR_1h2020033018.tif
[42 empty] | 129300 | G:\Shared drives\WadiLab_General\Study_cases\luis_c\South_America\Persian_tiles_2020_2023_SA\PDIR_1h2020033019.tif
[42 empty] | 129360 | G:\Shared drives\WadiLab_General\Study_cases\luis_c\South_America\Persian_tiles_2020_2023_SA\PDIR_1h2020033020.tif
[42 empty] | 129420 | G:\Shared drives\WadiLab_General\Study_cases\luis_c\South_America\Persian_tiles_2020_2023_SA\PDIR_1h2020033021.tif
[42 empty] | 129480 | G:\Shared drives\WadiLab_General\Study_cases\luis_c\South_America\Persian_tiles_2020_2023_SA\PDIR_1h2020033022.tif
[42 empty] | 129540 | G:\Shared drives\WadiLab_General\Study_cases\luis_c\South_America\Persian_tiles_2020_2023_SA\PDIR_1h2020033023.tif
[42 empty] | 129600 | G:\Shared drives\WadiLab_General\Study_cases\luis_c\South_America\Persian_tiles_2020_2023_SA\PDIR_1h2020033100.tif
[42 empty] | 129660 | G:\Shared drives\WadiLab_General\Study_cases\luis_c\South_America\Persian_tiles_2020_2023_SA\PDIR_1h2020033101.tif
[42 empty] | 129720 | G:\Shared drives\WadiLab_General\Study_cases\luis_c\South_America\Persian_tiles_2020_2023_SA\PDIR_1h2020033102.tif
[42 empty] | 129780 | G:\Shared drives\WadiLab_General\Study_cases\luis_c\South_America\Persian_tiles_2020_2023_SA\PDIR_1h2020033103.tif
[42 empty] | 129840 | G:\Shared drives\WadiLab_General\Study_cases\luis_c\South_America\Persian_tiles_2020_2023_SA\PDIR_1h2020033104.tif
[42 empty] | 129900 | G:\Shared drives\WadiLab_General\Study_cases\luis_c\South_America\Persian_tiles_2020_2023_SA\PDIR_1h2020033105.tif
[42 empty] | 129960 | G:\Shared drives\WadiLab_General\Study_cases\luis_c\South_America\Persian_tiles_2020_2023_SA\PDIR_1h2020033106.tif
[42 empty] | 130020 | G:\Shared drives\WadiLab_General\Study_cases\luis_c\South_America\Persian_tiles_2020_2023_SA\PDIR_1h2020033107.tif
[42 empty] | 130080 | G:\Shared drives\WadiLab_General\Study_cases\luis_c\South_America\Persian_tiles_2020_2023_SA\PDIR_1h2020033108.tif
[42 empty] | 130140 | G:\Shared drives\WadiLab_General\Study_cases\luis_c\South_America\Persian_tiles_2020_2023_SA\PDIR_1h2020033109.tif
[42 empty] | 130200 | G:\Shared drives\WadiLab_General\Study_cases\luis_c\South_America\Persian_tiles_2020_2023_SA\PDIR_1h2020033110.tif
[42 empty] | 130260 | G:\Shared drives\WadiLab_General\Study_cases\luis_c\South_America\Persian_tiles_2020_2023_SA\PDIR_1h2020033111.tif
[42 empty] | 130320 | G:\Shared drives\WadiLab_General\Study_cases\luis_c\South_America\Persian_tiles_2020_2023_SA\PDIR_1h2020033112.tif
[42 empty] | 130380 | G:\Shared drives\WadiLab_General\Study_cases\luis_c\South_America\Persian_tiles_2020_2023_SA\PDIR_1h2020033113.tif
[42 empty] | 130440 | G:\Shared drives\WadiLab_General\Study_cases\luis_c\South_America\Persian_tiles_2020_2023_SA\PDIR_1h2020033114.tif
[42 empty] | 130500 | G:\Shared drives\WadiLab_General\Study_cases\luis_c\South_America\Persian_tiles_2020_2023_SA\PDIR_1h2020033115.tif
[42 empty] | 130560 | G:\Shared drives\WadiLab_General\Study_cases\luis_c\South_America\Persian_tiles_2020_2023_SA\PDIR_1h2020033116.tif
[42 empty] | 130620 | G:\Shared drives\WadiLab_General\Study_cases\luis_c\South_America\Persian_tiles_2020_2023_SA\PDIR_1h2020033117.tif
[42 empty] | 130680 | G:\Shared drives\WadiLab_General\Study_cases\luis_c\South_America\Persian_tiles_2020_2023_SA\PDIR_1h2020033118.tif
[42 empty] | 130740 | G:\Shared drives\WadiLab_General\Study_cases\luis_c\South_America\Persian_tiles_2020_2023_SA\PDIR_1h2020033119.tif
[42 empty] | 130800 | G:\Shared drives\WadiLab_General\Study_cases\luis_c\South_America\Persian_tiles_2020_2023_SA\PDIR_1h2020033120.tif
[42 empty] | 130860 | G:\Shared drives\WadiLab_General\Study_cases\luis_c\South_America\Persian_tiles_2020_2023_SA\PDIR_1h2020033121.tif
[42 empty] | 130920 | G:\Shared drives\WadiLab_General\Study_cases\luis_c\South_America\Persian_tiles_2020_2023_SA\PDIR_1h2020033122.tif
[42 empty] | 130980 | G:\Shared drives\WadiLab_General\Study_cases\luis_c\South_America\Persian_tiles_2020_2023_SA\PDIR_1h2020033123.tif
[42 empty] | 131040 | G:\Shared drives\WadiLab_General\Study_cases\luis_c\South_America\Persian_tiles_2020_2023_SA\PDIR_1h2020040100.tif
[42 empty] | 131100 | G:\Shared drives\WadiLab_General\Study_cases\luis_c\South_America\Persian_tiles_2020_2023_SA\PDIR_1h2020040101.tif
[42 empty] | 131160 | G:\Shared drives\WadiLab_General\Study_cases\luis_c\South_America\Persian_tiles_2020_2023_SA\PDIR_1h2020040102.tif
[42 empty] | 131220 | G:\Shared drives\WadiLab_General\Study_cases\luis_c\South_America\Persian_tiles_2020_2023_SA\PDIR_1h2020040103.tif
[42 empty] | 131280 | G:\Shared drives\WadiLab_General\Study_cases\luis_c\South_America\Persian_tiles_2020_2023_SA\PDIR_1h2020040104.tif
[42 empty] | 131340 | G:\Shared drives\WadiLab_General\Study_cases\luis_c\South_America\Persian_tiles_2020_2023_SA\PDIR_1h2020040105.tif
[42 empty] | 131400 | G:\Shared drives\WadiLab_General\Study_cases\luis_c\South_America\Persian_tiles_2020_2023_SA\PDIR_1h2020040106.tif
[42 empty] | 131460 | G:\Shared drives\WadiLab_General\Study_cases\luis_c\South_America\Persian_tiles_2020_2023_SA\PDIR_1h2020040107.tif
[42 empty] | 131520 | G:\Shared drives\WadiLab_General\Study_cases\luis_c\South_America\Persian_tiles_2020_2023_SA\PDIR_1h2020040108.tif
[42 empty] | 131580 | G:\Shared drives\WadiLab_General\Study_cases\luis_c\South_America\Persian_tiles_2020_2023_SA\PDIR_1h2020040109.tif
[42 empty] | 131640 | G:\Shared drives\WadiLab_General\Study_cases\luis_c\South_America\Persian_tiles_2020_2023_SA\PDIR_1h2020040110.tif
[42 empty] | 131700 | G:\Shared drives\WadiLab_General\Study_cases\luis_c\South_America\Persian_tiles_2020_2023_SA\PDIR_1h2020040111.tif
[42 empty] | 131760 | G:\Shared drives\WadiLab_General\Study_cases\luis_c\South_America\Persian_tiles_2020_2023_SA\PDIR_1h2020040112.tif
[42 empty] | 131820 | G:\Shared drives\WadiLab_General\Study_cases\luis_c\South_America\Persian_tiles_2020_2023_SA\PDIR_1h2020040113.tif
[42 empty] | 131880 | G:\Shared drives\WadiLab_General\Study_cases\luis_c\South_America\Persian_tiles_2020_2023_SA\PDIR_1h2020040114.tif
[42 empty] | 131940 | G:\Shared drives\WadiLab_General\Study_cases\luis_c\South_America\Persian_tiles_2020_2023_SA\PDIR_1h2020040115.tif
[42 empty] | 132000 | G:\Shared drives\WadiLab_General\Study_cases\luis_c\South_America\Persian_tiles_2020_2023_SA\PDIR_1h2020040116.tif
[42 empty] | 132060 | G:\Shared drives\WadiLab_General\Study_cases\luis_c\South_America\Persian_tiles_2020_2023_SA\PDIR_1h2020040117.tif
[42 empty] | 132120 | G:\Shared drives\WadiLab_General\Study_cases\luis_c\South_America\Persian_tiles_2020_2023_SA\PDIR_1h2020040118.tif
[42 empty] | 132180 | G:\Shared drives\WadiLab_General\Study_cases\luis_c\South_America\Persian_tiles_2020_2023_SA\PDIR_1h2020040119.tif
[42 empty] | 132240 | G:\Shared drives\WadiLab_General\Study_cases\luis_c\South_America\Persian_tiles_2020_2023_SA\PDIR_1h2020040120.tif
[42 empty] | 132300 | G:\Shared drives\WadiLab_General\Study_cases\luis_c\South_America\Persian_tiles_2020_2023_SA\PDIR_1h2020040121.tif
[42 empty] | 132360 | G:\Shared drives\WadiLab_General\Study_cases\luis_c\South_America\Persian_tiles_2020_2023_SA\PDIR_1h2020040122.tif
[42 empty] | 132420 | G:\Shared drives\WadiLab_General\Study_cases\luis_c\South_America\Persian_tiles_2020_2023_SA\PDIR_1h2020040123.tif
[42 empty] | 132480 | G:\Shared drives\WadiLab_General\Study_cases\luis_c\South_America\Persian_tiles_2020_2023_SA\PDIR_1h2020040200.tif
[42 empty] | 132540 | G:\Shared drives\WadiLab_General\Study_cases\luis_c\South_America\Persian_tiles_2020_2023_SA\PDIR_1h2020040201.tif
[42 empty] | 132600 | G:\Shared drives\WadiLab_General\Study_cases\luis_c\South_America\Persian_tiles_2020_2023_SA\PDIR_1h2020040202.tif
[42 empty] | 132660 | G:\Shared drives\WadiLab_General\Study_cases\luis_c\South_America\Persian_tiles_2020_2023_SA\PDIR_1h2020040203.tif
[42 empty] | 132720 | G:\Shared drives\WadiLab_General\Study_cases\luis_c\South_America\Persian_tiles_2020_2023_SA\PDIR_1h2020040204.tif
[42 empty] | 132780 | G:\Shared drives\WadiLab_General\Study_cases\luis_c\South_America\Persian_tiles_2020_2023_SA\PDIR_1h2020040205.tif
[42 empty] | 132840 | G:\Shared drives\WadiLab_General\Study_cases\luis_c\South_America\Persian_tiles_2020_2023_SA\PDIR_1h2020040206.tif
[42 empty] | 132900 | G:\Shared drives\WadiLab_General\Study_cases\luis_c\South_America\Persian_tiles_2020_2023_SA\PDIR_1h2020040207.tif
[42 empty] | 132960 | G:\Shared drives\WadiLab_General\Study_cases\luis_c\South_America\Persian_tiles_2020_2023_SA\PDIR_1h2020040208.tif
[42 empty] | 133020 | G:\Shared drives\WadiLab_General\Study_cases\luis_c\South_America\Persian_tiles_2020_2023_SA\PDIR_1h2020040209.tif
[42 empty] | 133080 | G:\Shared drives\WadiLab_General\Study_cases\luis_c\South_America\Persian_tiles_2020_2023_SA\PDIR_1h2020040210.tif
[42 empty] | 133140 | G:\Shared drives\WadiLab_General\Study_cases\luis_c\South_America\Persian_tiles_2020_2023_SA\PDIR_1h2020040211.tif
[42 empty] | 133200 | G:\Shared drives\WadiLab_General\Study_cases\luis_c\South_America\Persian_tiles_2020_2023_SA\PDIR_1h2020040212.tif
[42 empty] | 133260 | G:\Shared drives\WadiLab_General\Study_cases\luis_c\South_America\Persian_tiles_2020_2023_SA\PDIR_1h2020040213.tif
[42 empty] | 133320 | G:\Shared drives\WadiLab_General\Study_cases\luis_c\South_America\Persian_tiles_2020_2023_SA\PDIR_1h2020040214.tif
[42 empty] | 133380 | G:\Shared drives\WadiLab_General\Study_cases\luis_c\South_America\Persian_tiles_2020_2023_SA\PDIR_1h2020040215.tif
[42 empty] | 133440 | G:\Shared drives\WadiLab_General\Study_cases\luis_c\South_America\Persian_tiles_2020_2023_SA\PDIR_1h2020040216.tif
[42 empty] | 133500 | G:\Shared drives\WadiLab_General\Study_cases\luis_c\South_America\Persian_tiles_2020_2023_SA\PDIR_1h2020040217.tif
[42 empty] | 133560 | G:\Shared drives\WadiLab_General\Study_cases\luis_c\South_America\Persian_tiles_2020_2023_SA\PDIR_1h2020040218.tif
[42 empty] | 133620 | G:\Shared drives\WadiLab_General\Study_cases\luis_c\South_America\Persian_tiles_2020_2023_SA\PDIR_1h2020040219.tif
[42 empty] | 133680 | G:\Shared drives\WadiLab_General\Study_cases\luis_c\South_America\Persian_tiles_2020_2023_SA\PDIR_1h2020040220.tif
[42 empty] | 133740 | G:\Shared drives\WadiLab_General\Study_cases\luis_c\South_America\Persian_tiles_2020_2023_SA\PDIR_1h2020040221.tif
[42 empty] | 133800 | G:\Shared drives\WadiLab_General\Study_cases\luis_c\South_America\Persian_tiles_2020_2023_SA\PDIR_1h2020040222.tif
[42 empty] | 133860 | G:\Shared drives\WadiLab_General\Study_cases\luis_c\South_America\Persian_tiles_2020_2023_SA\PDIR_1h2020040223.tif
[42 empty] | 133920 | G:\Shared drives\WadiLab_General\Study_cases\luis_c\South_America\Persian_tiles_2020_2023_SA\PDIR_1h2020040300.tif
[42 empty] | 133980 | G:\Shared drives\WadiLab_General\Study_cases\luis_c\South_America\Persian_tiles_2020_2023_SA\PDIR_1h2020040301.tif
[42 empty] | 134040 | G:\Shared drives\WadiLab_General\Study_cases\luis_c\South_America\Persian_tiles_2020_2023_SA\PDIR_1h2020040302.tif
[42 empty] | 134100 | G:\Shared drives\WadiLab_General\Study_cases\luis_c\South_America\Persian_tiles_2020_2023_SA\PDIR_1h2020040303.tif
[42 empty] | 134160 | G:\Shared drives\WadiLab_General\Study_cases\luis_c\South_America\Persian_tiles_2020_2023_SA\PDIR_1h2020040304.tif
[42 empty] | 134220 | G:\Shared drives\WadiLab_General\Study_cases\luis_c\South_America\Persian_tiles_2020_2023_SA\PDIR_1h2020040305.tif
[42 empty] | 134280 | G:\Shared drives\WadiLab_General\Study_cases\luis_c\South_America\Persian_tiles_2020_2023_SA\PDIR_1h2020040306.tif
[42 empty] | 134340 | G:\Shared drives\WadiLab_General\Study_cases\luis_c\South_America\Persian_tiles_2020_2023_SA\PDIR_1h2020040307.tif
[42 empty] | 134400 | G:\Shared drives\WadiLab_General\Study_cases\luis_c\South_America\Persian_tiles_2020_2023_SA\PDIR_1h2020040308.tif
[42 empty] | 134460 | G:\Shared drives\WadiLab_General\Study_cases\luis_c\South_America\Persian_tiles_2020_2023_SA\PDIR_1h2020040309.tif
[42 empty] | 134520 | G:\Shared drives\WadiLab_General\Study_cases\luis_c\South_America\Persian_tiles_2020_2023_SA\PDIR_1h2020040310.tif
[42 empty] | 134580 | G:\Shared drives\WadiLab_General\Study_cases\luis_c\South_America\Persian_tiles_2020_2023_SA\PDIR_1h2020040311.tif
[42 empty] | 134640 | G:\Shared drives\WadiLab_General\Study_cases\luis_c\South_America\Persian_tiles_2020_2023_SA\PDIR_1h2020040312.tif
[42 empty] | 134700 | G:\Shared drives\WadiLab_General\Study_cases\luis_c\South_America\Persian_tiles_2020_2023_SA\PDIR_1h2020040313.tif
[42 empty] | 134760 | G:\Shared drives\WadiLab_General\Study_cases\luis_c\South_America\Persian_tiles_2020_2023_SA\PDIR_1h2020040314.tif
[42 empty] | 134820 | G:\Shared drives\WadiLab_General\Study_cases\luis_c\South_America\Persian_tiles_2020_2023_SA\PDIR_1h2020040315.tif
[42 empty] | 134880 | G:\Shared drives\WadiLab_General\Study_cases\luis_c\South_America\Persian_tiles_2020_2023_SA\PDIR_1h2020040316.tif
[42 empty] | 134940 | G:\Shared drives\WadiLab_General\Study_cases\luis_c\South_America\Persian_tiles_2020_2023_SA\PDIR_1h2020040317.tif
[42 empty] | 135000 | G:\Shared drives\WadiLab_General\Study_cases\luis_c\South_America\Persian_tiles_2020_2023_SA\PDIR_1h2020040318.tif
[42 empty] | 135060 | G:\Shared drives\WadiLab_General\Study_cases\luis_c\South_America\Persian_tiles_2020_2023_SA\PDIR_1h2020040319.tif
[42 empty] | 135120 | G:\Shared drives\WadiLab_General\Study_cases\luis_c\South_America\Persian_tiles_2020_2023_SA\PDIR_1h2020040320.tif
[42 empty] | 135180 | G:\Shared drives\WadiLab_General\Study_cases\luis_c\South_America\Persian_tiles_2020_2023_SA\PDIR_1h2020040321.tif
[42 empty] | 135240 | G:\Shared drives\WadiLab_General\Study_cases\luis_c\South_America\Persian_tiles_2020_2023_SA\PDIR_1h2020040322.tif
[42 empty] | 135300 | G:\Shared drives\WadiLab_General\Study_cases\luis_c\South_America\Persian_tiles_2020_2023_SA\PDIR_1h2020040323.tif
[42 empty] | 135360 | G:\Shared drives\WadiLab_General\Study_cases\luis_c\South_America\Persian_tiles_2020_2023_SA\PDIR_1h2020040400.tif
[42 empty] | 135420 | G:\Shared drives\WadiLab_General\Study_cases\luis_c\South_America\Persian_tiles_2020_2023_SA\PDIR_1h2020040401.tif
[42 empty] | 135480 | G:\Shared drives\WadiLab_General\Study_cases\luis_c\South_America\Persian_tiles_2020_2023_SA\PDIR_1h2020040402.tif
[42 empty] | 135540 | G:\Shared drives\WadiLab_General\Study_cases\luis_c\South_America\Persian_tiles_2020_2023_SA\PDIR_1h2020040403.tif
[42 empty] | 135600 | G:\Shared drives\WadiLab_General\Study_cases\luis_c\South_America\Persian_tiles_2020_2023_SA\PDIR_1h2020040404.tif
[42 empty] | 135660 | G:\Shared drives\WadiLab_General\Study_cases\luis_c\South_America\Persian_tiles_2020_2023_SA\PDIR_1h2020040405.tif
[42 empty] | 135720 | G:\Shared drives\WadiLab_General\Study_cases\luis_c\South_America\Persian_tiles_2020_2023_SA\PDIR_1h2020040406.tif
[42 empty] | 135780 | G:\Shared drives\WadiLab_General\Study_cases\luis_c\South_America\Persian_tiles_2020_2023_SA\PDIR_1h2020040407.tif
[42 empty] | 135840 | G:\Shared drives\WadiLab_General\Study_cases\luis_c\South_America\Persian_tiles_2020_2023_SA\PDIR_1h2020040408.tif
[42 empty] | 135900 | G:\Shared drives\WadiLab_General\Study_cases\luis_c\South_America\Persian_tiles_2020_2023_SA\PDIR_1h2020040409.tif
[42 empty] | 135960 | G:\Shared drives\WadiLab_General\Study_cases\luis_c\South_America\Persian_tiles_2020_2023_SA\PDIR_1h2020040410.tif
[42 empty] | 136020 | G:\Shared drives\WadiLab_General\Study_cases\luis_c\South_America\Persian_tiles_2020_2023_SA\PDIR_1h2020040411.tif
[42 empty] | 136080 | G:\Shared drives\WadiLab_General\Study_cases\luis_c\South_America\Persian_tiles_2020_2023_SA\PDIR_1h2020040412.tif
[42 empty] | 136140 | G:\Shared drives\WadiLab_General\Study_cases\luis_c\South_America\Persian_tiles_2020_2023_SA\PDIR_1h2020040413.tif
[42 empty] | 136200 | G:\Shared drives\WadiLab_General\Study_cases\luis_c\South_America\Persian_tiles_2020_2023_SA\PDIR_1h2020040414.tif
[42 empty] | 136260 | G:\Shared drives\WadiLab_General\Study_cases\luis_c\South_America\Persian_tiles_2020_2023_SA\PDIR_1h2020040415.tif
[42 empty] | 136320 | G:\Shared drives\WadiLab_General\Study_cases\luis_c\South_America\Persian_tiles_2020_2023_SA\PDIR_1h2020040416.tif
[42 empty] | 136380 | G:\Shared drives\WadiLab_General\Study_cases\luis_c\South_America\Persian_tiles_2020_2023_SA\PDIR_1h2020040417.tif
[42 empty] | 136440 | G:\Shared drives\WadiLab_General\Study_cases\luis_c\South_America\Persian_tiles_2020_2023_SA\PDIR_1h2020040418.tif
[42 empty] | 136500 | G:\Shared drives\WadiLab_General\Study_cases\luis_c\South_America\Persian_tiles_2020_2023_SA\PDIR_1h2020040419.tif
[42 empty] | 136560 | G:\Shared drives\WadiLab_General\Study_cases\luis_c\South_America\Persian_tiles_2020_2023_SA\PDIR_1h2020040420.tif
[42 empty] | 136620 | G:\Shared drives\WadiLab_General\Study_cases\luis_c\South_America\Persian_tiles_2020_2023_SA\PDIR_1h2020040421.tif
[42 empty] | 136680 | G:\Shared drives\WadiLab_General\Study_cases\luis_c\South_America\Persian_tiles_2020_2023_SA\PDIR_1h2020040422.tif
[42 empty] | 136740 | G:\Shared drives\WadiLab_General\Study_cases\luis_c\South_America\Persian_tiles_2020_2023_SA\PDIR_1h2020040423.tif
[42 empty] | 136800 | G:\Shared drives\WadiLab_General\Study_cases\luis_c\South_America\Persian_tiles_2020_2023_SA\PDIR_1h2020040500.tif
[42 empty] | 136860 | G:\Shared drives\WadiLab_General\Study_cases\luis_c\South_America\Persian_tiles_2020_2023_SA\PDIR_1h2020040501.tif
[42 empty] | 136920 | G:\Shared drives\WadiLab_General\Study_cases\luis_c\South_America\Persian_tiles_2020_2023_SA\PDIR_1h2020040502.tif
[42 empty] | 136980 | G:\Shared drives\WadiLab_General\Study_cases\luis_c\South_America\Persian_tiles_2020_2023_SA\PDIR_1h2020040503.tif
[42 empty] | 137040 | G:\Shared drives\WadiLab_General\Study_cases\luis_c\South_America\Persian_tiles_2020_2023_SA\PDIR_1h2020040504.tif
[42 empty] | 137100 | G:\Shared drives\WadiLab_General\Study_cases\luis_c\South_America\Persian_tiles_2020_2023_SA\PDIR_1h2020040505.tif
[42 empty] | 137160 | G:\Shared drives\WadiLab_General\Study_cases\luis_c\South_America\Persian_tiles_2020_2023_SA\PDIR_1h2020040506.tif
[42 empty] | 137220 | G:\Shared drives\WadiLab_General\Study_cases\luis_c\South_America\Persian_tiles_2020_2023_SA\PDIR_1h2020040507.tif
[42 empty] | 137280 | G:\Shared drives\WadiLab_General\Study_cases\luis_c\South_America\Persian_tiles_2020_2023_SA\PDIR_1h2020040508.tif
[42 empty] | 137340 | G:\Shared drives\WadiLab_General\Study_cases\luis_c\South_America\Persian_tiles_2020_2023_SA\PDIR_1h2020040509.tif
[42 empty] | 137400 | G:\Shared drives\WadiLab_General\Study_cases\luis_c\South_America\Persian_tiles_2020_2023_SA\PDIR_1h2020040510.tif
[42 empty] | 137460 | G:\Shared drives\WadiLab_General\Study_cases\luis_c\South_America\Persian_tiles_2020_2023_SA\PDIR_1h2020040511.tif
[42 empty] | 137520 | G:\Shared drives\WadiLab_General\Study_cases\luis_c\South_America\Persian_tiles_2020_2023_SA\PDIR_1h2020040512.tif
[42 empty] | 137580 | G:\Shared drives\WadiLab_General\Study_cases\luis_c\South_America\Persian_tiles_2020_2023_SA\PDIR_1h2020040513.tif
[42 empty] | 137640 | G:\Shared drives\WadiLab_General\Study_cases\luis_c\South_America\Persian_tiles_2020_2023_SA\PDIR_1h2020040514.tif
[42 empty] | 137700 | G:\Shared drives\WadiLab_General\Study_cases\luis_c\South_America\Persian_tiles_2020_2023_SA\PDIR_1h2020040515.tif
[42 empty] | 137760 | G:\Shared drives\WadiLab_General\Study_cases\luis_c\South_America\Persian_tiles_2020_2023_SA\PDIR_1h2020040516.tif
[42 empty] | 137820 | G:\Shared drives\WadiLab_General\Study_cases\luis_c\South_America\Persian_tiles_2020_2023_SA\PDIR_1h2020040517.tif
[42 empty] | 137880 | G:\Shared drives\WadiLab_General\Study_cases\luis_c\South_America\Persian_tiles_2020_2023_SA\PDIR_1h2020040518.tif
[42 empty] | 137940 | G:\Shared drives\WadiLab_General\Study_cases\luis_c\South_America\Persian_tiles_2020_2023_SA\PDIR_1h2020040519.tif
[42 empty] | 138000 | G:\Shared drives\WadiLab_General\Study_cases\luis_c\South_America\Persian_tiles_2020_2023_SA\PDIR_1h2020040520.tif
[42 empty] | 138060 | G:\Shared drives\WadiLab_General\Study_cases\luis_c\South_America\Persian_tiles_2020_2023_SA\PDIR_1h2020040521.tif
[42 empty] | 138120 | G:\Shared drives\WadiLab_General\Study_cases\luis_c\South_America\Persian_tiles_2020_2023_SA\PDIR_1h2020040522.tif
[42 empty] | 138180 | G:\Shared drives\WadiLab_General\Study_cases\luis_c\South_America\Persian_tiles_2020_2023_SA\PDIR_1h2020040523.tif
[42 empty] | 138240 | G:\Shared drives\WadiLab_General\Study_cases\luis_c\South_America\Persian_tiles_2020_2023_SA\PDIR_1h2020040600.tif
[42 empty] | 138300 | G:\Shared drives\WadiLab_General\Study_cases\luis_c\South_America\Persian_tiles_2020_2023_SA\PDIR_1h2020040601.tif
[42 empty] | 138360 | G:\Shared drives\WadiLab_General\Study_cases\luis_c\South_America\Persian_tiles_2020_2023_SA\PDIR_1h2020040602.tif
[42 empty] | 138420 | G:\Shared drives\WadiLab_General\Study_cases\luis_c\South_America\Persian_tiles_2020_2023_SA\PDIR_1h2020040603.tif
[42 empty] | 138480 | G:\Shared drives\WadiLab_General\Study_cases\luis_c\South_America\Persian_tiles_2020_2023_SA\PDIR_1h2020040604.tif
[42 empty] | 138540 | G:\Shared drives\WadiLab_General\Study_cases\luis_c\South_America\Persian_tiles_2020_2023_SA\PDIR_1h2020040605.tif
[42 empty] | 138600 | G:\Shared drives\WadiLab_General\Study_cases\luis_c\South_America\Persian_tiles_2020_2023_SA\PDIR_1h2020040606.tif
[42 empty] | 138660 | G:\Shared drives\WadiLab_General\Study_cases\luis_c\South_America\Persian_tiles_2020_2023_SA\PDIR_1h2020040607.tif
[42 empty] | 138720 | G:\Shared drives\WadiLab_General\Study_cases\luis_c\South_America\Persian_tiles_2020_2023_SA\PDIR_1h2020040608.tif
[42 empty] | 138780 | G:\Shared drives\WadiLab_General\Study_cases\luis_c\South_America\Persian_tiles_2020_2023_SA\PDIR_1h2020040609.tif
[42 empty] | 138840 | G:\Shared drives\WadiLab_General\Study_cases\luis_c\South_America\Persian_tiles_2020_2023_SA\PDIR_1h2020040610.tif
[42 empty] | 138900 | G:\Shared drives\WadiLab_General\Study_cases\luis_c\South_America\Persian_tiles_2020_2023_SA\PDIR_1h2020040611.tif
[42 empty] | 138960 | G:\Shared drives\WadiLab_General\Study_cases\luis_c\South_America\Persian_tiles_2020_2023_SA\PDIR_1h2020040612.tif
[42 empty] | 139020 | G:\Shared drives\WadiLab_General\Study_cases\luis_c\South_America\Persian_tiles_2020_2023_SA\PDIR_1h2020040613.tif
[42 empty] | 139080 | G:\Shared drives\WadiLab_General\Study_cases\luis_c\South_America\Persian_tiles_2020_2023_SA\PDIR_1h2020040614.tif
[42 empty] | 139140 | G:\Shared drives\WadiLab_General\Study_cases\luis_c\South_America\Persian_tiles_2020_2023_SA\PDIR_1h2020040615.tif
[42 empty] | 139200 | G:\Shared drives\WadiLab_General\Study_cases\luis_c\South_America\Persian_tiles_2020_2023_SA\PDIR_1h2020040616.tif
[42 empty] | 139260 | G:\Shared drives\WadiLab_General\Study_cases\luis_c\South_America\Persian_tiles_2020_2023_SA\PDIR_1h2020040617.tif
[42 empty] | 139320 | G:\Shared drives\WadiLab_General\Study_cases\luis_c\South_America\Persian_tiles_2020_2023_SA\PDIR_1h2020040618.tif
[42 empty] | 139380 | G:\Shared drives\WadiLab_General\Study_cases\luis_c\South_America\Persian_tiles_2020_2023_SA\PDIR_1h2020040619.tif
[42 empty] | 139440 | G:\Shared drives\WadiLab_General\Study_cases\luis_c\South_America\Persian_tiles_2020_2023_SA\PDIR_1h2020040620.tif
[42 empty] | 139500 | G:\Shared drives\WadiLab_General\Study_cases\luis_c\South_America\Persian_tiles_2020_2023_SA\PDIR_1h2020040621.tif
[42 empty] | 139560 | G:\Shared drives\WadiLab_General\Study_cases\luis_c\South_America\Persian_tiles_2020_2023_SA\PDIR_1h2020040622.tif
[42 empty] | 139620 | G:\Shared drives\WadiLab_General\Study_cases\luis_c\South_America\Persian_tiles_2020_2023_SA\PDIR_1h2020040623.tif
[42 empty] | 139680 | G:\Shared drives\WadiLab_General\Study_cases\luis_c\South_America\Persian_tiles_2020_2023_SA\PDIR_1h2020040700.tif
[42 empty] | 139740 | G:\Shared drives\WadiLab_General\Study_cases\luis_c\South_America\Persian_tiles_2020_2023_SA\PDIR_1h2020040701.tif
[42 empty] | 139800 | G:\Shared drives\WadiLab_General\Study_cases\luis_c\South_America\Persian_tiles_2020_2023_SA\PDIR_1h2020040702.tif
[42 empty] | 139860 | G:\Shared drives\WadiLab_General\Study_cases\luis_c\South_America\Persian_tiles_2020_2023_SA\PDIR_1h2020040703.tif
[42 empty] | 139920 | G:\Shared drives\WadiLab_General\Study_cases\luis_c\South_America\Persian_tiles_2020_2023_SA\PDIR_1h2020040704.tif
[42 empty] | 139980 | G:\Shared drives\WadiLab_General\Study_cases\luis_c\South_America\Persian_tiles_2020_2023_SA\PDIR_1h2020040705.tif
[42 empty] | 140040 | G:\Shared drives\WadiLab_General\Study_cases\luis_c\South_America\Persian_tiles_2020_2023_SA\PDIR_1h2020040706.tif
[42 empty] | 140100 | G:\Shared drives\WadiLab_General\Study_cases\luis_c\South_America\Persian_tiles_2020_2023_SA\PDIR_1h2020040707.tif
[42 empty] | 140160 | G:\Shared drives\WadiLab_General\Study_cases\luis_c\South_America\Persian_tiles_2020_2023_SA\PDIR_1h2020040708.tif
[42 empty] | 140220 | G:\Shared drives\WadiLab_General\Study_cases\luis_c\South_America\Persian_tiles_2020_2023_SA\PDIR_1h2020040709.tif
[42 empty] | 140280 | G:\Shared drives\WadiLab_General\Study_cases\luis_c\South_America\Persian_tiles_2020_2023_SA\PDIR_1h2020040710.tif
[42 empty] | 140340 | G:\Shared drives\WadiLab_General\Study_cases\luis_c\South_America\Persian_tiles_2020_2023_SA\PDIR_1h2020040711.tif
[42 empty] | 140400 | G:\Shared drives\WadiLab_General\Study_cases\luis_c\South_America\Persian_tiles_2020_2023_SA\PDIR_1h2020040712.tif
[42 empty] | 140460 | G:\Shared drives\WadiLab_General\Study_cases\luis_c\South_America\Persian_tiles_2020_2023_SA\PDIR_1h2020040713.tif
[42 empty] | 140520 | G:\Shared drives\WadiLab_General\Study_cases\luis_c\South_America\Persian_tiles_2020_2023_SA\PDIR_1h2020040714.tif
[42 empty] | 140580 | G:\Shared drives\WadiLab_General\Study_cases\luis_c\South_America\Persian_tiles_2020_2023_SA\PDIR_1h2020040715.tif
[42 empty] | 140640 | G:\Shared drives\WadiLab_General\Study_cases\luis_c\South_America\Persian_tiles_2020_2023_SA\PDIR_1h2020040716.tif
[42 empty] | 140700 | G:\Shared drives\WadiLab_General\Study_cases\luis_c\South_America\Persian_tiles_2020_2023_SA\PDIR_1h2020040717.tif
[42 empty] | 140760 | G:\Shared drives\WadiLab_General\Study_cases\luis_c\South_America\Persian_tiles_2020_2023_SA\PDIR_1h2020040718.tif
[42 empty] | 140820 | G:\Shared drives\WadiLab_General\Study_cases\luis_c\South_America\Persian_tiles_2020_2023_SA\PDIR_1h2020040719.tif
[42 empty] | 140880 | G:\Shared drives\WadiLab_General\Study_cases\luis_c\South_America\Persian_tiles_2020_2023_SA\PDIR_1h2020040720.tif
[42 empty] | 140940 | G:\Shared drives\WadiLab_General\Study_cases\luis_c\South_America\Persian_tiles_2020_2023_SA\PDIR_1h2020040721.tif
[42 empty] | 141000 | G:\Shared drives\WadiLab_General\Study_cases\luis_c\South_America\Persian_tiles_2020_2023_SA\PDIR_1h2020040722.tif
[42 empty] | 141060 | G:\Shared drives\WadiLab_General\Study_cases\luis_c\South_America\Persian_tiles_2020_2023_SA\PDIR_1h2020040723.tif
[42 empty] | 141120 | G:\Shared drives\WadiLab_General\Study_cases\luis_c\South_America\Persian_tiles_2020_2023_SA\PDIR_1h2020040800.tif
[42 empty] | 141180 | G:\Shared drives\WadiLab_General\Study_cases\luis_c\South_America\Persian_tiles_2020_2023_SA\PDIR_1h2020040801.tif
[42 empty] | 141240 | G:\Shared drives\WadiLab_General\Study_cases\luis_c\South_America\Persian_tiles_2020_2023_SA\PDIR_1h2020040802.tif
[42 empty] | 141300 | G:\Shared drives\WadiLab_General\Study_cases\luis_c\South_America\Persian_tiles_2020_2023_SA\PDIR_1h2020040803.tif
[42 empty] | 141360 | G:\Shared drives\WadiLab_General\Study_cases\luis_c\South_America\Persian_tiles_2020_2023_SA\PDIR_1h2020040804.tif
[42 empty] | 141420 | G:\Shared drives\WadiLab_General\Study_cases\luis_c\South_America\Persian_tiles_2020_2023_SA\PDIR_1h2020040805.tif
[42 empty] | 141480 | G:\Shared drives\WadiLab_General\Study_cases\luis_c\South_America\Persian_tiles_2020_2023_SA\PDIR_1h2020040806.tif
[42 empty] | 141540 | G:\Shared drives\WadiLab_General\Study_cases\luis_c\South_America\Persian_tiles_2020_2023_SA\PDIR_1h2020040807.tif
[42 empty] | 141600 | G:\Shared drives\WadiLab_General\Study_cases\luis_c\South_America\Persian_tiles_2020_2023_SA\PDIR_1h2020040808.tif
[42 empty] | 141660 | G:\Shared drives\WadiLab_General\Study_cases\luis_c\South_America\Persian_tiles_2020_2023_SA\PDIR_1h2020040809.tif
[42 empty] | 141720 | G:\Shared drives\WadiLab_General\Study_cases\luis_c\South_America\Persian_tiles_2020_2023_SA\PDIR_1h2020040810.tif
[42 empty] | 141780 | G:\Shared drives\WadiLab_General\Study_cases\luis_c\South_America\Persian_tiles_2020_2023_SA\PDIR_1h2020040811.tif
[42 empty] | 141840 | G:\Shared drives\WadiLab_General\Study_cases\luis_c\South_America\Persian_tiles_2020_2023_SA\PDIR_1h2020040812.tif
[42 empty] | 141900 | G:\Shared drives\WadiLab_General\Study_cases\luis_c\South_America\Persian_tiles_2020_2023_SA\PDIR_1h2020040813.tif
[42 empty] | 141960 | G:\Shared drives\WadiLab_General\Study_cases\luis_c\South_America\Persian_tiles_2020_2023_SA\PDIR_1h2020040814.tif
[42 empty] | 142020 | G:\Shared drives\WadiLab_General\Study_cases\luis_c\South_America\Persian_tiles_2020_2023_SA\PDIR_1h2020040815.tif
[42 empty] | 142080 | G:\Shared drives\WadiLab_General\Study_cases\luis_c\South_America\Persian_tiles_2020_2023_SA\PDIR_1h2020040816.tif
[42 empty] | 142140 | G:\Shared drives\WadiLab_General\Study_cases\luis_c\South_America\Persian_tiles_2020_2023_SA\PDIR_1h2020040817.tif
[42 empty] | 142200 | G:\Shared drives\WadiLab_General\Study_cases\luis_c\South_America\Persian_tiles_2020_2023_SA\PDIR_1h2020040818.tif
[42 empty] | 142260 | G:\Shared drives\WadiLab_General\Study_cases\luis_c\South_America\Persian_tiles_2020_2023_SA\PDIR_1h2020040819.tif
[42 empty] | 142320 | G:\Shared drives\WadiLab_General\Study_cases\luis_c\South_America\Persian_tiles_2020_2023_SA\PDIR_1h2020040820.tif
[42 empty] | 142380 | G:\Shared drives\WadiLab_General\Study_cases\luis_c\South_America\Persian_tiles_2020_2023_SA\PDIR_1h2020040821.tif
[42 empty] | 142440 | G:\Shared drives\WadiLab_General\Study_cases\luis_c\South_America\Persian_tiles_2020_2023_SA\PDIR_1h2020040822.tif
[42 empty] | 142500 | G:\Shared drives\WadiLab_General\Study_cases\luis_c\South_America\Persian_tiles_2020_2023_SA\PDIR_1h2020040823.tif
[42 empty] | 142560 | G:\Shared drives\WadiLab_General\Study_cases\luis_c\South_America\Persian_tiles_2020_2023_SA\PDIR_1h2020040900.tif
[42 empty] | 142620 | G:\Shared drives\WadiLab_General\Study_cases\luis_c\South_America\Persian_tiles_2020_2023_SA\PDIR_1h2020040901.tif
[42 empty] | 142680 | G:\Shared drives\WadiLab_General\Study_cases\luis_c\South_America\Persian_tiles_2020_2023_SA\PDIR_1h2020040902.tif
[42 empty] | 142740 | G:\Shared drives\WadiLab_General\Study_cases\luis_c\South_America\Persian_tiles_2020_2023_SA\PDIR_1h2020040903.tif
[42 empty] | 142800 | G:\Shared drives\WadiLab_General\Study_cases\luis_c\South_America\Persian_tiles_2020_2023_SA\PDIR_1h2020040904.tif
[42 empty] | 142860 | G:\Shared drives\WadiLab_General\Study_cases\luis_c\South_America\Persian_tiles_2020_2023_SA\PDIR_1h2020040905.tif
[42 empty] | 142920 | G:\Shared drives\WadiLab_General\Study_cases\luis_c\South_America\Persian_tiles_2020_2023_SA\PDIR_1h2020040906.tif
[42 empty] | 142980 | G:\Shared drives\WadiLab_General\Study_cases\luis_c\South_America\Persian_tiles_2020_2023_SA\PDIR_1h2020040907.tif
[42 empty] | 143040 | G:\Shared drives\WadiLab_General\Study_cases\luis_c\South_America\Persian_tiles_2020_2023_SA\PDIR_1h2020040908.tif
[42 empty] | 143100 | G:\Shared drives\WadiLab_General\Study_cases\luis_c\South_America\Persian_tiles_2020_2023_SA\PDIR_1h2020040909.tif
[42 empty] | 143160 | G:\Shared drives\WadiLab_General\Study_cases\luis_c\South_America\Persian_tiles_2020_2023_SA\PDIR_1h2020040910.tif
[42 empty] | 143220 | G:\Shared drives\WadiLab_General\Study_cases\luis_c\South_America\Persian_tiles_2020_2023_SA\PDIR_1h2020040911.tif
[42 empty] | 143280 | G:\Shared drives\WadiLab_General\Study_cases\luis_c\South_America\Persian_tiles_2020_2023_SA\PDIR_1h2020040912.tif
[42 empty] | 143340 | G:\Shared drives\WadiLab_General\Study_cases\luis_c\South_America\Persian_tiles_2020_2023_SA\PDIR_1h2020040913.tif
[42 empty] | 143400 | G:\Shared drives\WadiLab_General\Study_cases\luis_c\South_America\Persian_tiles_2020_2023_SA\PDIR_1h2020040914.tif
[42 empty] | 143460 | G:\Shared drives\WadiLab_General\Study_cases\luis_c\South_America\Persian_tiles_2020_2023_SA\PDIR_1h2020040915.tif
[42 empty] | 143520 | G:\Shared drives\WadiLab_General\Study_cases\luis_c\South_America\Persian_tiles_2020_2023_SA\PDIR_1h2020040916.tif
[42 empty] | 143580 | G:\Shared drives\WadiLab_General\Study_cases\luis_c\South_America\Persian_tiles_2020_2023_SA\PDIR_1h2020040917.tif
[42 empty] | 143640 | G:\Shared drives\WadiLab_General\Study_cases\luis_c\South_America\Persian_tiles_2020_2023_SA\PDIR_1h2020040918.tif
[42 empty] | 143700 | G:\Shared drives\WadiLab_General\Study_cases\luis_c\South_America\Persian_tiles_2020_2023_SA\PDIR_1h2020040919.tif
[42 empty] | 143760 | G:\Shared drives\WadiLab_General\Study_cases\luis_c\South_America\Persian_tiles_2020_2023_SA\PDIR_1h2020040920.tif
[42 empty] | 143820 | G:\Shared drives\WadiLab_General\Study_cases\luis_c\South_America\Persian_tiles_2020_2023_SA\PDIR_1h2020040921.tif
[42 empty] | 143880 | G:\Shared drives\WadiLab_General\Study_cases\luis_c\South_America\Persian_tiles_2020_2023_SA\PDIR_1h2020040922.tif
[42 empty] | 143940 | G:\Shared drives\WadiLab_General\Study_cases\luis_c\South_America\Persian_tiles_2020_2023_SA\PDIR_1h2020040923.tif
[42 empty] | 144000 | G:\Shared drives\WadiLab_General\Study_cases\luis_c\South_America\Persian_tiles_2020_2023_SA\PDIR_1h2020041000.tif
[42 empty] | 144060 | G:\Shared drives\WadiLab_General\Study_cases\luis_c\South_America\Persian_tiles_2020_2023_SA\PDIR_1h2020041001.tif
[42 empty] | 144120 | G:\Shared drives\WadiLab_General\Study_cases\luis_c\South_America\Persian_tiles_2020_2023_SA\PDIR_1h2020041002.tif
[42 empty] | 144180 | G:\Shared drives\WadiLab_General\Study_cases\luis_c\South_America\Persian_tiles_2020_2023_SA\PDIR_1h2020041003.tif
[42 empty] | 144240 | G:\Shared drives\WadiLab_General\Study_cases\luis_c\South_America\Persian_tiles_2020_2023_SA\PDIR_1h2020041004.tif
[42 empty] | 144300 | G:\Shared drives\WadiLab_General\Study_cases\luis_c\South_America\Persian_tiles_2020_2023_SA\PDIR_1h2020041005.tif
[42 empty] | 144360 | G:\Shared drives\WadiLab_General\Study_cases\luis_c\South_America\Persian_tiles_2020_2023_SA\PDIR_1h2020041006.tif
[42 empty] | 144420 | G:\Shared drives\WadiLab_General\Study_cases\luis_c\South_America\Persian_tiles_2020_2023_SA\PDIR_1h2020041007.tif
[42 empty] | 144480 | G:\Shared drives\WadiLab_General\Study_cases\luis_c\South_America\Persian_tiles_2020_2023_SA\PDIR_1h2020041008.tif
[42 empty] | 144540 | G:\Shared drives\WadiLab_General\Study_cases\luis_c\South_America\Persian_tiles_2020_2023_SA\PDIR_1h2020041009.tif
[42 empty] | 144600 | G:\Shared drives\WadiLab_General\Study_cases\luis_c\South_America\Persian_tiles_2020_2023_SA\PDIR_1h2020041010.tif
[42 empty] | 144660 | G:\Shared drives\WadiLab_General\Study_cases\luis_c\South_America\Persian_tiles_2020_2023_SA\PDIR_1h2020041011.tif
[42 empty] | 144720 | G:\Shared drives\WadiLab_General\Study_cases\luis_c\South_America\Persian_tiles_2020_2023_SA\PDIR_1h2020041012.tif
[42 empty] | 144780 | G:\Shared drives\WadiLab_General\Study_cases\luis_c\South_America\Persian_tiles_2020_2023_SA\PDIR_1h2020041013.tif
[42 empty] | 144840 | G:\Shared drives\WadiLab_General\Study_cases\luis_c\South_America\Persian_tiles_2020_2023_SA\PDIR_1h2020041014.tif
[42 empty] | 144900 | G:\Shared drives\WadiLab_General\Study_cases\luis_c\South_America\Persian_tiles_2020_2023_SA\PDIR_1h2020041015.tif
[42 empty] | 144960 | G:\Shared drives\WadiLab_General\Study_cases\luis_c\South_America\Persian_tiles_2020_2023_SA\PDIR_1h2020041016.tif
[42 empty] | 145020 | G:\Shared drives\WadiLab_General\Study_cases\luis_c\South_America\Persian_tiles_2020_2023_SA\PDIR_1h2020041017.tif
[42 empty] | 145080 | G:\Shared drives\WadiLab_General\Study_cases\luis_c\South_America\Persian_tiles_2020_2023_SA\PDIR_1h2020041018.tif
[42 empty] | 145140 | G:\Shared drives\WadiLab_General\Study_cases\luis_c\South_America\Persian_tiles_2020_2023_SA\PDIR_1h2020041019.tif
[42 empty] | 145200 | G:\Shared drives\WadiLab_General\Study_cases\luis_c\South_America\Persian_tiles_2020_2023_SA\PDIR_1h2020041020.tif
[42 empty] | 145260 | G:\Shared drives\WadiLab_General\Study_cases\luis_c\South_America\Persian_tiles_2020_2023_SA\PDIR_1h2020041021.tif
[42 empty] | 145320 | G:\Shared drives\WadiLab_General\Study_cases\luis_c\South_America\Persian_tiles_2020_2023_SA\PDIR_1h2020041022.tif
[42 empty] | 145380 | G:\Shared drives\WadiLab_General\Study_cases\luis_c\South_America\Persian_tiles_2020_2023_SA\PDIR_1h2020041023.tif
[42 empty] | 145440 | G:\Shared drives\WadiLab_General\Study_cases\luis_c\South_America\Persian_tiles_2020_2023_SA\PDIR_1h2020041100.tif
[42 empty] | 145500 | G:\Shared drives\WadiLab_General\Study_cases\luis_c\South_America\Persian_tiles_2020_2023_SA\PDIR_1h2020041101.tif
[42 empty] | 145560 | G:\Shared drives\WadiLab_General\Study_cases\luis_c\South_America\Persian_tiles_2020_2023_SA\PDIR_1h2020041102.tif
[42 empty] | 145620 | G:\Shared drives\WadiLab_General\Study_cases\luis_c\South_America\Persian_tiles_2020_2023_SA\PDIR_1h2020041103.tif
[42 empty] | 145680 | G:\Shared drives\WadiLab_General\Study_cases\luis_c\South_America\Persian_tiles_2020_2023_SA\PDIR_1h2020041104.tif
[42 empty] | 145740 | G:\Shared drives\WadiLab_General\Study_cases\luis_c\South_America\Persian_tiles_2020_2023_SA\PDIR_1h2020041105.tif
[42 empty] | 145800 | G:\Shared drives\WadiLab_General\Study_cases\luis_c\South_America\Persian_tiles_2020_2023_SA\PDIR_1h2020041106.tif
[42 empty] | 145860 | G:\Shared drives\WadiLab_General\Study_cases\luis_c\South_America\Persian_tiles_2020_2023_SA\PDIR_1h2020041107.tif
[42 empty] | 145920 | G:\Shared drives\WadiLab_General\Study_cases\luis_c\South_America\Persian_tiles_2020_2023_SA\PDIR_1h2020041108.tif
[42 empty] | 145980 | G:\Shared drives\WadiLab_General\Study_cases\luis_c\South_America\Persian_tiles_2020_2023_SA\PDIR_1h2020041109.tif
[42 empty] | 146040 | G:\Shared drives\WadiLab_General\Study_cases\luis_c\South_America\Persian_tiles_2020_2023_SA\PDIR_1h2020041110.tif
[42 empty] | 146100 | G:\Shared drives\WadiLab_General\Study_cases\luis_c\South_America\Persian_tiles_2020_2023_SA\PDIR_1h2020041111.tif
[42 empty] | 146160 | G:\Shared drives\WadiLab_General\Study_cases\luis_c\South_America\Persian_tiles_2020_2023_SA\PDIR_1h2020041112.tif
[42 empty] | 146220 | G:\Shared drives\WadiLab_General\Study_cases\luis_c\South_America\Persian_tiles_2020_2023_SA\PDIR_1h2020041113.tif
[42 empty] | 146280 | G:\Shared drives\WadiLab_General\Study_cases\luis_c\South_America\Persian_tiles_2020_2023_SA\PDIR_1h2020041114.tif
[42 empty] | 146340 | G:\Shared drives\WadiLab_General\Study_cases\luis_c\South_America\Persian_tiles_2020_2023_SA\PDIR_1h2020041115.tif
[42 empty] | 146400 | G:\Shared drives\WadiLab_General\Study_cases\luis_c\South_America\Persian_tiles_2020_2023_SA\PDIR_1h2020041116.tif
[42 empty] | 146460 | G:\Shared drives\WadiLab_General\Study_cases\luis_c\South_America\Persian_tiles_2020_2023_SA\PDIR_1h2020041117.tif
[42 empty] | 146520 | G:\Shared drives\WadiLab_General\Study_cases\luis_c\South_America\Persian_tiles_2020_2023_SA\PDIR_1h2020041118.tif
[42 empty] | 146580 | G:\Shared drives\WadiLab_General\Study_cases\luis_c\South_America\Persian_tiles_2020_2023_SA\PDIR_1h2020041119.tif
[42 empty] | 146640 | G:\Shared drives\WadiLab_General\Study_cases\luis_c\South_America\Persian_tiles_2020_2023_SA\PDIR_1h2020041120.tif
[42 empty] | 146700 | G:\Shared drives\WadiLab_General\Study_cases\luis_c\South_America\Persian_tiles_2020_2023_SA\PDIR_1h2020041121.tif
[42 empty] | 146760 | G:\Shared drives\WadiLab_General\Study_cases\luis_c\South_America\Persian_tiles_2020_2023_SA\PDIR_1h2020041122.tif
[42 empty] | 146820 | G:\Shared drives\WadiLab_General\Study_cases\luis_c\South_America\Persian_tiles_2020_2023_SA\PDIR_1h2020041123.tif
[42 empty] | 146880 | G:\Shared drives\WadiLab_General\Study_cases\luis_c\South_America\Persian_tiles_2020_2023_SA\PDIR_1h2020041200.tif
[42 empty] | 146940 | G:\Shared drives\WadiLab_General\Study_cases\luis_c\South_America\Persian_tiles_2020_2023_SA\PDIR_1h2020041201.tif
[42 empty] | 147000 | G:\Shared drives\WadiLab_General\Study_cases\luis_c\South_America\Persian_tiles_2020_2023_SA\PDIR_1h2020041202.tif
[42 empty] | 147060 | G:\Shared drives\WadiLab_General\Study_cases\luis_c\South_America\Persian_tiles_2020_2023_SA\PDIR_1h2020041203.tif
[42 empty] | 147120 | G:\Shared drives\WadiLab_General\Study_cases\luis_c\South_America\Persian_tiles_2020_2023_SA\PDIR_1h2020041204.tif
[42 empty] | 147180 | G:\Shared drives\WadiLab_General\Study_cases\luis_c\South_America\Persian_tiles_2020_2023_SA\PDIR_1h2020041205.tif
[42 empty] | 147240 | G:\Shared drives\WadiLab_General\Study_cases\luis_c\South_America\Persian_tiles_2020_2023_SA\PDIR_1h2020041206.tif
[42 empty] | 147300 | G:\Shared drives\WadiLab_General\Study_cases\luis_c\South_America\Persian_tiles_2020_2023_SA\PDIR_1h2020041207.tif
[42 empty] | 147360 | G:\Shared drives\WadiLab_General\Study_cases\luis_c\South_America\Persian_tiles_2020_2023_SA\PDIR_1h2020041208.tif
[42 empty] | 147420 | G:\Shared drives\WadiLab_General\Study_cases\luis_c\South_America\Persian_tiles_2020_2023_SA\PDIR_1h2020041209.tif
[42 empty] | 147480 | G:\Shared drives\WadiLab_General\Study_cases\luis_c\South_America\Persian_tiles_2020_2023_SA\PDIR_1h2020041210.tif
[42 empty] | 147540 | G:\Shared drives\WadiLab_General\Study_cases\luis_c\South_America\Persian_tiles_2020_2023_SA\PDIR_1h2020041211.tif
[42 empty] | 147600 | G:\Shared drives\WadiLab_General\Study_cases\luis_c\South_America\Persian_tiles_2020_2023_SA\PDIR_1h2020041212.tif
[42 empty] | 147660 | G:\Shared drives\WadiLab_General\Study_cases\luis_c\South_America\Persian_tiles_2020_2023_SA\PDIR_1h2020041213.tif
[42 empty] | 147720 | G:\Shared drives\WadiLab_General\Study_cases\luis_c\South_America\Persian_tiles_2020_2023_SA\PDIR_1h2020041214.tif
[42 empty] | 147780 | G:\Shared drives\WadiLab_General\Study_cases\luis_c\South_America\Persian_tiles_2020_2023_SA\PDIR_1h2020041215.tif
[42 empty] | 147840 | G:\Shared drives\WadiLab_General\Study_cases\luis_c\South_America\Persian_tiles_2020_2023_SA\PDIR_1h2020041216.tif
[42 empty] | 147900 | G:\Shared drives\WadiLab_General\Study_cases\luis_c\South_America\Persian_tiles_2020_2023_SA\PDIR_1h2020041217.tif
[42 empty] | 147960 | G:\Shared drives\WadiLab_General\Study_cases\luis_c\South_America\Persian_tiles_2020_2023_SA\PDIR_1h2020041218.tif
[42 empty] | 148020 | G:\Shared drives\WadiLab_General\Study_cases\luis_c\South_America\Persian_tiles_2020_2023_SA\PDIR_1h2020041219.tif
[42 empty] | 148080 | G:\Shared drives\WadiLab_General\Study_cases\luis_c\South_America\Persian_tiles_2020_2023_SA\PDIR_1h2020041220.tif
[42 empty] | 148140 | G:\Shared drives\WadiLab_General\Study_cases\luis_c\South_America\Persian_tiles_2020_2023_SA\PDIR_1h2020041221.tif
[42 empty] | 148200 | G:\Shared drives\WadiLab_General\Study_cases\luis_c\South_America\Persian_tiles_2020_2023_SA\PDIR_1h2020041222.tif
[42 empty] | 148260 | G:\Shared drives\WadiLab_General\Study_cases\luis_c\South_America\Persian_tiles_2020_2023_SA\PDIR_1h2020041223.tif
[42 empty] | 148320 | G:\Shared drives\WadiLab_General\Study_cases\luis_c\South_America\Persian_tiles_2020_2023_SA\PDIR_1h2020041300.tif
[42 empty] | 148380 | G:\Shared drives\WadiLab_General\Study_cases\luis_c\South_America\Persian_tiles_2020_2023_SA\PDIR_1h2020041301.tif
[42 empty] | 148440 | G:\Shared drives\WadiLab_General\Study_cases\luis_c\South_America\Persian_tiles_2020_2023_SA\PDIR_1h2020041302.tif
[42 empty] | 148500 | G:\Shared drives\WadiLab_General\Study_cases\luis_c\South_America\Persian_tiles_2020_2023_SA\PDIR_1h2020041303.tif
[42 empty] | 148560 | G:\Shared drives\WadiLab_General\Study_cases\luis_c\South_America\Persian_tiles_2020_2023_SA\PDIR_1h2020041304.tif
[42 empty] | 148620 | G:\Shared drives\WadiLab_General\Study_cases\luis_c\South_America\Persian_tiles_2020_2023_SA\PDIR_1h2020041305.tif
[42 empty] | 148680 | G:\Shared drives\WadiLab_General\Study_cases\luis_c\South_America\Persian_tiles_2020_2023_SA\PDIR_1h2020041306.tif
[42 empty] | 148740 | G:\Shared drives\WadiLab_General\Study_cases\luis_c\South_America\Persian_tiles_2020_2023_SA\PDIR_1h2020041307.tif
[42 empty] | 148800 | G:\Shared drives\WadiLab_General\Study_cases\luis_c\South_America\Persian_tiles_2020_2023_SA\PDIR_1h2020041308.tif
[42 empty] | 148860 | G:\Shared drives\WadiLab_General\Study_cases\luis_c\South_America\Persian_tiles_2020_2023_SA\PDIR_1h2020041309.tif
[42 empty] | 148920 | G:\Shared drives\WadiLab_General\Study_cases\luis_c\South_America\Persian_tiles_2020_2023_SA\PDIR_1h2020041310.tif
[42 empty] | 148980 | G:\Shared drives\WadiLab_General\Study_cases\luis_c\South_America\Persian_tiles_2020_2023_SA\PDIR_1h2020041311.tif
[42 empty] | 149040 | G:\Shared drives\WadiLab_General\Study_cases\luis_c\South_America\Persian_tiles_2020_2023_SA\PDIR_1h2020041312.tif
[42 empty] | 149100 | G:\Shared drives\WadiLab_General\Study_cases\luis_c\South_America\Persian_tiles_2020_2023_SA\PDIR_1h2020041313.tif
[42 empty] | 149160 | G:\Shared drives\WadiLab_General\Study_cases\luis_c\South_America\Persian_tiles_2020_2023_SA\PDIR_1h2020041314.tif
[42 empty] | 149220 | G:\Shared drives\WadiLab_General\Study_cases\luis_c\South_America\Persian_tiles_2020_2023_SA\PDIR_1h2020041315.tif
[42 empty] | 149280 | G:\Shared drives\WadiLab_General\Study_cases\luis_c\South_America\Persian_tiles_2020_2023_SA\PDIR_1h2020041316.tif
[42 empty] | 149340 | G:\Shared drives\WadiLab_General\Study_cases\luis_c\South_America\Persian_tiles_2020_2023_SA\PDIR_1h2020041317.tif
[42 empty] | 149400 | G:\Shared drives\WadiLab_General\Study_cases\luis_c\South_America\Persian_tiles_2020_2023_SA\PDIR_1h2020041318.tif
[42 empty] | 149460 | G:\Shared drives\WadiLab_General\Study_cases\luis_c\South_America\Persian_tiles_2020_2023_SA\PDIR_1h2020041319.tif
[42 empty] | 149520 | G:\Shared drives\WadiLab_General\Study_cases\luis_c\South_America\Persian_tiles_2020_2023_SA\PDIR_1h2020041320.tif
[42 empty] | 149580 | G:\Shared drives\WadiLab_General\Study_cases\luis_c\South_America\Persian_tiles_2020_2023_SA\PDIR_1h2020041321.tif
[42 empty] | 149640 | G:\Shared drives\WadiLab_General\Study_cases\luis_c\South_America\Persian_tiles_2020_2023_SA\PDIR_1h2020041322.tif
[42 empty] | 149700 | G:\Shared drives\WadiLab_General\Study_cases\luis_c\South_America\Persian_tiles_2020_2023_SA\PDIR_1h2020041323.tif
[42 empty] | 149760 | G:\Shared drives\WadiLab_General\Study_cases\luis_c\South_America\Persian_tiles_2020_2023_SA\PDIR_1h2020041400.tif
[42 empty] | 149820 | G:\Shared drives\WadiLab_General\Study_cases\luis_c\South_America\Persian_tiles_2020_2023_SA\PDIR_1h2020041401.tif
[42 empty] | 149880 | G:\Shared drives\WadiLab_General\Study_cases\luis_c\South_America\Persian_tiles_2020_2023_SA\PDIR_1h2020041402.tif
[42 empty] | 149940 | G:\Shared drives\WadiLab_General\Study_cases\luis_c\South_America\Persian_tiles_2020_2023_SA\PDIR_1h2020041403.tif
[42 empty] | 150000 | G:\Shared drives\WadiLab_General\Study_cases\luis_c\South_America\Persian_tiles_2020_2023_SA\PDIR_1h2020041404.tif
[42 empty] | 150060 | G:\Shared drives\WadiLab_General\Study_cases\luis_c\South_America\Persian_tiles_2020_2023_SA\PDIR_1h2020041405.tif
[42 empty] | 150120 | G:\Shared drives\WadiLab_General\Study_cases\luis_c\South_America\Persian_tiles_2020_2023_SA\PDIR_1h2020041406.tif
[42 empty] | 150180 | G:\Shared drives\WadiLab_General\Study_cases\luis_c\South_America\Persian_tiles_2020_2023_SA\PDIR_1h2020041407.tif
[42 empty] | 150240 | G:\Shared drives\WadiLab_General\Study_cases\luis_c\South_America\Persian_tiles_2020_2023_SA\PDIR_1h2020041408.tif
[42 empty] | 150300 | G:\Shared drives\WadiLab_General\Study_cases\luis_c\South_America\Persian_tiles_2020_2023_SA\PDIR_1h2020041409.tif
[42 empty] | 150360 | G:\Shared drives\WadiLab_General\Study_cases\luis_c\South_America\Persian_tiles_2020_2023_SA\PDIR_1h2020041410.tif
[42 empty] | 150420 | G:\Shared drives\WadiLab_General\Study_cases\luis_c\South_America\Persian_tiles_2020_2023_SA\PDIR_1h2020041411.tif
[42 empty] | 150480 | G:\Shared drives\WadiLab_General\Study_cases\luis_c\South_America\Persian_tiles_2020_2023_SA\PDIR_1h2020041412.tif
[42 empty] | 150540 | G:\Shared drives\WadiLab_General\Study_cases\luis_c\South_America\Persian_tiles_2020_2023_SA\PDIR_1h2020041413.tif
[42 empty] | 150600 | G:\Shared drives\WadiLab_General\Study_cases\luis_c\South_America\Persian_tiles_2020_2023_SA\PDIR_1h2020041414.tif
[42 empty] | 150660 | G:\Shared drives\WadiLab_General\Study_cases\luis_c\South_America\Persian_tiles_2020_2023_SA\PDIR_1h2020041415.tif
[42 empty] | 150720 | G:\Shared drives\WadiLab_General\Study_cases\luis_c\South_America\Persian_tiles_2020_2023_SA\PDIR_1h2020041416.tif
[42 empty] | 150780 | G:\Shared drives\WadiLab_General\Study_cases\luis_c\South_America\Persian_tiles_2020_2023_SA\PDIR_1h2020041417.tif
[42 empty] | 150840 | G:\Shared drives\WadiLab_General\Study_cases\luis_c\South_America\Persian_tiles_2020_2023_SA\PDIR_1h2020041418.tif
[42 empty] | 150900 | G:\Shared drives\WadiLab_General\Study_cases\luis_c\South_America\Persian_tiles_2020_2023_SA\PDIR_1h2020041419.tif
[42 empty] | 150960 | G:\Shared drives\WadiLab_General\Study_cases\luis_c\South_America\Persian_tiles_2020_2023_SA\PDIR_1h2020041420.tif
[42 empty] | 151020 | G:\Shared drives\WadiLab_General\Study_cases\luis_c\South_America\Persian_tiles_2020_2023_SA\PDIR_1h2020041421.tif
[42 empty] | 151080 | G:\Shared drives\WadiLab_General\Study_cases\luis_c\South_America\Persian_tiles_2020_2023_SA\PDIR_1h2020041422.tif
[42 empty] | 151140 | G:\Shared drives\WadiLab_General\Study_cases\luis_c\South_America\Persian_tiles_2020_2023_SA\PDIR_1h2020041423.tif
[42 empty] | 151200 | G:\Shared drives\WadiLab_General\Study_cases\luis_c\South_America\Persian_tiles_2020_2023_SA\PDIR_1h2020041500.tif
[42 empty] | 151260 | G:\Shared drives\WadiLab_General\Study_cases\luis_c\South_America\Persian_tiles_2020_2023_SA\PDIR_1h2020041501.tif
[42 empty] | 151320 | G:\Shared drives\WadiLab_General\Study_cases\luis_c\South_America\Persian_tiles_2020_2023_SA\PDIR_1h2020041502.tif
[42 empty] | 151380 | G:\Shared drives\WadiLab_General\Study_cases\luis_c\South_America\Persian_tiles_2020_2023_SA\PDIR_1h2020041503.tif
[42 empty] | 151440 | G:\Shared drives\WadiLab_General\Study_cases\luis_c\South_America\Persian_tiles_2020_2023_SA\PDIR_1h2020041504.tif
[42 empty] | 151500 | G:\Shared drives\WadiLab_General\Study_cases\luis_c\South_America\Persian_tiles_2020_2023_SA\PDIR_1h2020041505.tif
[42 empty] | 151560 | G:\Shared drives\WadiLab_General\Study_cases\luis_c\South_America\Persian_tiles_2020_2023_SA\PDIR_1h2020041506.tif
[42 empty] | 151620 | G:\Shared drives\WadiLab_General\Study_cases\luis_c\South_America\Persian_tiles_2020_2023_SA\PDIR_1h2020041507.tif
[42 empty] | 151680 | G:\Shared drives\WadiLab_General\Study_cases\luis_c\South_America\Persian_tiles_2020_2023_SA\PDIR_1h2020041508.tif
[42 empty] | 151740 | G:\Shared drives\WadiLab_General\Study_cases\luis_c\South_America\Persian_tiles_2020_2023_SA\PDIR_1h2020041509.tif
[42 empty] | 151800 | G:\Shared drives\WadiLab_General\Study_cases\luis_c\South_America\Persian_tiles_2020_2023_SA\PDIR_1h2020041510.tif
[42 empty] | 151860 | G:\Shared drives\WadiLab_General\Study_cases\luis_c\South_America\Persian_tiles_2020_2023_SA\PDIR_1h2020041511.tif
[42 empty] | 151920 | G:\Shared drives\WadiLab_General\Study_cases\luis_c\South_America\Persian_tiles_2020_2023_SA\PDIR_1h2020041512.tif
[42 empty] | 151980 | G:\Shared drives\WadiLab_General\Study_cases\luis_c\South_America\Persian_tiles_2020_2023_SA\PDIR_1h2020041513.tif
[42 empty] | 152040 | G:\Shared drives\WadiLab_General\Study_cases\luis_c\South_America\Persian_tiles_2020_2023_SA\PDIR_1h2020041514.tif
[42 empty] | 152100 | G:\Shared drives\WadiLab_General\Study_cases\luis_c\South_America\Persian_tiles_2020_2023_SA\PDIR_1h2020041515.tif
[42 empty] | 152160 | G:\Shared drives\WadiLab_General\Study_cases\luis_c\South_America\Persian_tiles_2020_2023_SA\PDIR_1h2020041516.tif
[42 empty] | 152220 | G:\Shared drives\WadiLab_General\Study_cases\luis_c\South_America\Persian_tiles_2020_2023_SA\PDIR_1h2020041517.tif
[42 empty] | 152280 | G:\Shared drives\WadiLab_General\Study_cases\luis_c\South_America\Persian_tiles_2020_2023_SA\PDIR_1h2020041518.tif
[42 empty] | 152340 | G:\Shared drives\WadiLab_General\Study_cases\luis_c\South_America\Persian_tiles_2020_2023_SA\PDIR_1h2020041519.tif
[42 empty] | 152400 | G:\Shared drives\WadiLab_General\Study_cases\luis_c\South_America\Persian_tiles_2020_2023_SA\PDIR_1h2020041520.tif
[42 empty] | 152460 | G:\Shared drives\WadiLab_General\Study_cases\luis_c\South_America\Persian_tiles_2020_2023_SA\PDIR_1h2020041521.tif
[42 empty] | 152520 | G:\Shared drives\WadiLab_General\Study_cases\luis_c\South_America\Persian_tiles_2020_2023_SA\PDIR_1h2020041522.tif
[42 empty] | 152580 | G:\Shared drives\WadiLab_General\Study_cases\luis_c\South_America\Persian_tiles_2020_2023_SA\PDIR_1h2020041523.tif
[42 empty] | 152640 | G:\Shared drives\WadiLab_General\Study_cases\luis_c\South_America\Persian_tiles_2020_2023_SA\PDIR_1h2020041600.tif
[42 empty] | 152700 | G:\Shared drives\WadiLab_General\Study_cases\luis_c\South_America\Persian_tiles_2020_2023_SA\PDIR_1h2020041601.tif
[42 empty] | 152760 | G:\Shared drives\WadiLab_General\Study_cases\luis_c\South_America\Persian_tiles_2020_2023_SA\PDIR_1h2020041602.tif
[42 empty] | 152820 | G:\Shared drives\WadiLab_General\Study_cases\luis_c\South_America\Persian_tiles_2020_2023_SA\PDIR_1h2020041603.tif
[42 empty] | 152880 | G:\Shared drives\WadiLab_General\Study_cases\luis_c\South_America\Persian_tiles_2020_2023_SA\PDIR_1h2020041604.tif
[42 empty] | 152940 | G:\Shared drives\WadiLab_General\Study_cases\luis_c\South_America\Persian_tiles_2020_2023_SA\PDIR_1h2020041605.tif
[42 empty] | 153000 | G:\Shared drives\WadiLab_General\Study_cases\luis_c\South_America\Persian_tiles_2020_2023_SA\PDIR_1h2020041606.tif
[42 empty] | 153060 | G:\Shared drives\WadiLab_General\Study_cases\luis_c\South_America\Persian_tiles_2020_2023_SA\PDIR_1h2020041607.tif
[42 empty] | 153120 | G:\Shared drives\WadiLab_General\Study_cases\luis_c\South_America\Persian_tiles_2020_2023_SA\PDIR_1h2020041608.tif
[42 empty] | 153180 | G:\Shared drives\WadiLab_General\Study_cases\luis_c\South_America\Persian_tiles_2020_2023_SA\PDIR_1h2020041609.tif
[42 empty] | 153240 | G:\Shared drives\WadiLab_General\Study_cases\luis_c\South_America\Persian_tiles_2020_2023_SA\PDIR_1h2020041610.tif
[42 empty] | 153300 | G:\Shared drives\WadiLab_General\Study_cases\luis_c\South_America\Persian_tiles_2020_2023_SA\PDIR_1h2020041611.tif
[42 empty] | 153360 | G:\Shared drives\WadiLab_General\Study_cases\luis_c\South_America\Persian_tiles_2020_2023_SA\PDIR_1h2020041612.tif
[42 empty] | 153420 | G:\Shared drives\WadiLab_General\Study_cases\luis_c\South_America\Persian_tiles_2020_2023_SA\PDIR_1h2020041613.tif
[42 empty] | 153480 | G:\Shared drives\WadiLab_General\Study_cases\luis_c\South_America\Persian_tiles_2020_2023_SA\PDIR_1h2020041614.tif
[42 empty] | 153540 | G:\Shared drives\WadiLab_General\Study_cases\luis_c\South_America\Persian_tiles_2020_2023_SA\PDIR_1h2020041615.tif
[42 empty] | 153600 | G:\Shared drives\WadiLab_General\Study_cases\luis_c\South_America\Persian_tiles_2020_2023_SA\PDIR_1h2020041616.tif
[42 empty] | 153660 | G:\Shared drives\WadiLab_General\Study_cases\luis_c\South_America\Persian_tiles_2020_2023_SA\PDIR_1h2020041617.tif
[42 empty] | 153720 | G:\Shared drives\WadiLab_General\Study_cases\luis_c\South_America\Persian_tiles_2020_2023_SA\PDIR_1h2020041618.tif
[42 empty] | 153780 | G:\Shared drives\WadiLab_General\Study_cases\luis_c\South_America\Persian_tiles_2020_2023_SA\PDIR_1h2020041619.tif
[42 empty] | 153840 | G:\Shared drives\WadiLab_General\Study_cases\luis_c\South_America\Persian_tiles_2020_2023_SA\PDIR_1h2020041620.tif
[42 empty] | 153900 | G:\Shared drives\WadiLab_General\Study_cases\luis_c\South_America\Persian_tiles_2020_2023_SA\PDIR_1h2020041621.tif
[42 empty] | 153960 | G:\Shared drives\WadiLab_General\Study_cases\luis_c\South_America\Persian_tiles_2020_2023_SA\PDIR_1h2020041622.tif
[42 empty] | 154020 | G:\Shared drives\WadiLab_General\Study_cases\luis_c\South_America\Persian_tiles_2020_2023_SA\PDIR_1h2020041623.tif
[42 empty] | 154080 | G:\Shared drives\WadiLab_General\Study_cases\luis_c\South_America\Persian_tiles_2020_2023_SA\PDIR_1h2020041700.tif
[42 empty] | 154140 | G:\Shared drives\WadiLab_General\Study_cases\luis_c\South_America\Persian_tiles_2020_2023_SA\PDIR_1h2020041701.tif
[42 empty] | 154200 | G:\Shared drives\WadiLab_General\Study_cases\luis_c\South_America\Persian_tiles_2020_2023_SA\PDIR_1h2020041702.tif
[42 empty] | 154260 | G:\Shared drives\WadiLab_General\Study_cases\luis_c\South_America\Persian_tiles_2020_2023_SA\PDIR_1h2020041703.tif
[42 empty] | 154320 | G:\Shared drives\WadiLab_General\Study_cases\luis_c\South_America\Persian_tiles_2020_2023_SA\PDIR_1h2020041704.tif
[42 empty] | 154380 | G:\Shared drives\WadiLab_General\Study_cases\luis_c\South_America\Persian_tiles_2020_2023_SA\PDIR_1h2020041705.tif
[42 empty] | 154440 | G:\Shared drives\WadiLab_General\Study_cases\luis_c\South_America\Persian_tiles_2020_2023_SA\PDIR_1h2020041706.tif
[42 empty] | 154500 | G:\Shared drives\WadiLab_General\Study_cases\luis_c\South_America\Persian_tiles_2020_2023_SA\PDIR_1h2020041707.tif
[42 empty] | 154560 | G:\Shared drives\WadiLab_General\Study_cases\luis_c\South_America\Persian_tiles_2020_2023_SA\PDIR_1h2020041708.tif
[42 empty] | 154620 | G:\Shared drives\WadiLab_General\Study_cases\luis_c\South_America\Persian_tiles_2020_2023_SA\PDIR_1h2020041709.tif
[42 empty] | 154680 | G:\Shared drives\WadiLab_General\Study_cases\luis_c\South_America\Persian_tiles_2020_2023_SA\PDIR_1h2020041710.tif
[42 empty] | 154740 | G:\Shared drives\WadiLab_General\Study_cases\luis_c\South_America\Persian_tiles_2020_2023_SA\PDIR_1h2020041711.tif
[42 empty] | 154800 | G:\Shared drives\WadiLab_General\Study_cases\luis_c\South_America\Persian_tiles_2020_2023_SA\PDIR_1h2020041712.tif
[42 empty] | 154860 | G:\Shared drives\WadiLab_General\Study_cases\luis_c\South_America\Persian_tiles_2020_2023_SA\PDIR_1h2020041713.tif
[42 empty] | 154920 | G:\Shared drives\WadiLab_General\Study_cases\luis_c\South_America\Persian_tiles_2020_2023_SA\PDIR_1h2020041714.tif
[42 empty] | 154980 | G:\Shared drives\WadiLab_General\Study_cases\luis_c\South_America\Persian_tiles_2020_2023_SA\PDIR_1h2020041715.tif
[42 empty] | 155040 | G:\Shared drives\WadiLab_General\Study_cases\luis_c\South_America\Persian_tiles_2020_2023_SA\PDIR_1h2020041716.tif
[42 empty] | 155100 | G:\Shared drives\WadiLab_General\Study_cases\luis_c\South_America\Persian_tiles_2020_2023_SA\PDIR_1h2020041717.tif
[42 empty] | 155160 | G:\Shared drives\WadiLab_General\Study_cases\luis_c\South_America\Persian_tiles_2020_2023_SA\PDIR_1h2020041718.tif
[42 empty] | 155220 | G:\Shared drives\WadiLab_General\Study_cases\luis_c\South_America\Persian_tiles_2020_2023_SA\PDIR_1h2020041719.tif
[42 empty] | 155280 | G:\Shared drives\WadiLab_General\Study_cases\luis_c\South_America\Persian_tiles_2020_2023_SA\PDIR_1h2020041720.tif
[42 empty] | 155340 | G:\Shared drives\WadiLab_General\Study_cases\luis_c\South_America\Persian_tiles_2020_2023_SA\PDIR_1h2020041721.tif
[42 empty] | 155400 | G:\Shared drives\WadiLab_General\Study_cases\luis_c\South_America\Persian_tiles_2020_2023_SA\PDIR_1h2020041722.tif
[42 empty] | 155460 | G:\Shared drives\WadiLab_General\Study_cases\luis_c\South_America\Persian_tiles_2020_2023_SA\PDIR_1h2020041723.tif
[42 empty] | 155520 | G:\Shared drives\WadiLab_General\Study_cases\luis_c\South_America\Persian_tiles_2020_2023_SA\PDIR_1h2020041800.tif
[42 empty] | 155580 | G:\Shared drives\WadiLab_General\Study_cases\luis_c\South_America\Persian_tiles_2020_2023_SA\PDIR_1h2020041801.tif
[42 empty] | 155640 | G:\Shared drives\WadiLab_General\Study_cases\luis_c\South_America\Persian_tiles_2020_2023_SA\PDIR_1h2020041802.tif
[42 empty] | 155700 | G:\Shared drives\WadiLab_General\Study_cases\luis_c\South_America\Persian_tiles_2020_2023_SA\PDIR_1h2020041803.tif
[42 empty] | 155760 | G:\Shared drives\WadiLab_General\Study_cases\luis_c\South_America\Persian_tiles_2020_2023_SA\PDIR_1h2020041804.tif
[42 empty] | 155820 | G:\Shared drives\WadiLab_General\Study_cases\luis_c\South_America\Persian_tiles_2020_2023_SA\PDIR_1h2020041805.tif
[42 empty] | 155880 | G:\Shared drives\WadiLab_General\Study_cases\luis_c\South_America\Persian_tiles_2020_2023_SA\PDIR_1h2020041806.tif
[42 empty] | 155940 | G:\Shared drives\WadiLab_General\Study_cases\luis_c\South_America\Persian_tiles_2020_2023_SA\PDIR_1h2020041807.tif
[42 empty] | 156000 | G:\Shared drives\WadiLab_General\Study_cases\luis_c\South_America\Persian_tiles_2020_2023_SA\PDIR_1h2020041808.tif
[42 empty] | 156060 | G:\Shared drives\WadiLab_General\Study_cases\luis_c\South_America\Persian_tiles_2020_2023_SA\PDIR_1h2020041809.tif
[42 empty] | 156120 | G:\Shared drives\WadiLab_General\Study_cases\luis_c\South_America\Persian_tiles_2020_2023_SA\PDIR_1h2020041810.tif
[42 empty] | 156180 | G:\Shared drives\WadiLab_General\Study_cases\luis_c\South_America\Persian_tiles_2020_2023_SA\PDIR_1h2020041811.tif
[42 empty] | 156240 | G:\Shared drives\WadiLab_General\Study_cases\luis_c\South_America\Persian_tiles_2020_2023_SA\PDIR_1h2020041812.tif
[42 empty] | 156300 | G:\Shared drives\WadiLab_General\Study_cases\luis_c\South_America\Persian_tiles_2020_2023_SA\PDIR_1h2020041813.tif
[42 empty] | 156360 | G:\Shared drives\WadiLab_General\Study_cases\luis_c\South_America\Persian_tiles_2020_2023_SA\PDIR_1h2020041814.tif
[42 empty] | 156420 | G:\Shared drives\WadiLab_General\Study_cases\luis_c\South_America\Persian_tiles_2020_2023_SA\PDIR_1h2020041815.tif
[42 empty] | 156480 | G:\Shared drives\WadiLab_General\Study_cases\luis_c\South_America\Persian_tiles_2020_2023_SA\PDIR_1h2020041816.tif
[42 empty] | 156540 | G:\Shared drives\WadiLab_General\Study_cases\luis_c\South_America\Persian_tiles_2020_2023_SA\PDIR_1h2020041817.tif
[42 empty] | 156600 | G:\Shared drives\WadiLab_General\Study_cases\luis_c\South_America\Persian_tiles_2020_2023_SA\PDIR_1h2020041818.tif
[42 empty] | 156660 | G:\Shared drives\WadiLab_General\Study_cases\luis_c\South_America\Persian_tiles_2020_2023_SA\PDIR_1h2020041819.tif
[42 empty] | 156720 | G:\Shared drives\WadiLab_General\Study_cases\luis_c\South_America\Persian_tiles_2020_2023_SA\PDIR_1h2020041820.tif
[42 empty] | 156780 | G:\Shared drives\WadiLab_General\Study_cases\luis_c\South_America\Persian_tiles_2020_2023_SA\PDIR_1h2020041821.tif
[42 empty] | 156840 | G:\Shared drives\WadiLab_General\Study_cases\luis_c\South_America\Persian_tiles_2020_2023_SA\PDIR_1h2020041822.tif
[42 empty] | 156900 | G:\Shared drives\WadiLab_General\Study_cases\luis_c\South_America\Persian_tiles_2020_2023_SA\PDIR_1h2020041823.tif
[42 empty] | 156960 | G:\Shared drives\WadiLab_General\Study_cases\luis_c\South_America\Persian_tiles_2020_2023_SA\PDIR_1h2020041900.tif
[42 empty] | 157020 | G:\Shared drives\WadiLab_General\Study_cases\luis_c\South_America\Persian_tiles_2020_2023_SA\PDIR_1h2020041901.tif
[42 empty] | 157080 | G:\Shared drives\WadiLab_General\Study_cases\luis_c\South_America\Persian_tiles_2020_2023_SA\PDIR_1h2020041902.tif
[42 empty] | 157140 | G:\Shared drives\WadiLab_General\Study_cases\luis_c\South_America\Persian_tiles_2020_2023_SA\PDIR_1h2020041903.tif
[42 empty] | 157200 | G:\Shared drives\WadiLab_General\Study_cases\luis_c\South_America\Persian_tiles_2020_2023_SA\PDIR_1h2020041904.tif
[42 empty] | 157260 | G:\Shared drives\WadiLab_General\Study_cases\luis_c\South_America\Persian_tiles_2020_2023_SA\PDIR_1h2020041905.tif
[42 empty] | 157320 | G:\Shared drives\WadiLab_General\Study_cases\luis_c\South_America\Persian_tiles_2020_2023_SA\PDIR_1h2020041906.tif
[42 empty] | 157380 | G:\Shared drives\WadiLab_General\Study_cases\luis_c\South_America\Persian_tiles_2020_2023_SA\PDIR_1h2020041907.tif
[42 empty] | 157440 | G:\Shared drives\WadiLab_General\Study_cases\luis_c\South_America\Persian_tiles_2020_2023_SA\PDIR_1h2020041908.tif
[42 empty] | 157500 | G:\Shared drives\WadiLab_General\Study_cases\luis_c\South_America\Persian_tiles_2020_2023_SA\PDIR_1h2020041909.tif
[42 empty] | 157560 | G:\Shared drives\WadiLab_General\Study_cases\luis_c\South_America\Persian_tiles_2020_2023_SA\PDIR_1h2020041910.tif
[42 empty] | 157620 | G:\Shared drives\WadiLab_General\Study_cases\luis_c\South_America\Persian_tiles_2020_2023_SA\PDIR_1h2020041911.tif
[42 empty] | 157680 | G:\Shared drives\WadiLab_General\Study_cases\luis_c\South_America\Persian_tiles_2020_2023_SA\PDIR_1h2020041912.tif
[42 empty] | 157740 | G:\Shared drives\WadiLab_General\Study_cases\luis_c\South_America\Persian_tiles_2020_2023_SA\PDIR_1h2020041913.tif
[42 empty] | 157800 | G:\Shared drives\WadiLab_General\Study_cases\luis_c\South_America\Persian_tiles_2020_2023_SA\PDIR_1h2020041914.tif
[42 empty] | 157860 | G:\Shared drives\WadiLab_General\Study_cases\luis_c\South_America\Persian_tiles_2020_2023_SA\PDIR_1h2020041915.tif
[42 empty] | 157920 | G:\Shared drives\WadiLab_General\Study_cases\luis_c\South_America\Persian_tiles_2020_2023_SA\PDIR_1h2020041916.tif
[42 empty] | 157980 | G:\Shared drives\WadiLab_General\Study_cases\luis_c\South_America\Persian_tiles_2020_2023_SA\PDIR_1h2020041917.tif
[42 empty] | 158040 | G:\Shared drives\WadiLab_General\Study_cases\luis_c\South_America\Persian_tiles_2020_2023_SA\PDIR_1h2020041918.tif
[42 empty] | 158100 | G:\Shared drives\WadiLab_General\Study_cases\luis_c\South_America\Persian_tiles_2020_2023_SA\PDIR_1h2020041919.tif
[42 empty] | 158160 | G:\Shared drives\WadiLab_General\Study_cases\luis_c\South_America\Persian_tiles_2020_2023_SA\PDIR_1h2020041920.tif
[42 empty] | 158220 | G:\Shared drives\WadiLab_General\Study_cases\luis_c\South_America\Persian_tiles_2020_2023_SA\PDIR_1h2020041921.tif
[42 empty] | 158280 | G:\Shared drives\WadiLab_General\Study_cases\luis_c\South_America\Persian_tiles_2020_2023_SA\PDIR_1h2020041922.tif
[42 empty] | 158340 | G:\Shared drives\WadiLab_General\Study_cases\luis_c\South_America\Persian_tiles_2020_2023_SA\PDIR_1h2020041923.tif
[42 empty] | 158400 | G:\Shared drives\WadiLab_General\Study_cases\luis_c\South_America\Persian_tiles_2020_2023_SA\PDIR_1h2020042000.tif
[42 empty] | 158460 | G:\Shared drives\WadiLab_General\Study_cases\luis_c\South_America\Persian_tiles_2020_2023_SA\PDIR_1h2020042001.tif
[42 empty] | 158520 | G:\Shared drives\WadiLab_General\Study_cases\luis_c\South_America\Persian_tiles_2020_2023_SA\PDIR_1h2020042002.tif
[42 empty] | 158580 | G:\Shared drives\WadiLab_General\Study_cases\luis_c\South_America\Persian_tiles_2020_2023_SA\PDIR_1h2020042003.tif
[42 empty] | 158640 | G:\Shared drives\WadiLab_General\Study_cases\luis_c\South_America\Persian_tiles_2020_2023_SA\PDIR_1h2020042004.tif
[42 empty] | 158700 | G:\Shared drives\WadiLab_General\Study_cases\luis_c\South_America\Persian_tiles_2020_2023_SA\PDIR_1h2020042005.tif
[42 empty] | 158760 | G:\Shared drives\WadiLab_General\Study_cases\luis_c\South_America\Persian_tiles_2020_2023_SA\PDIR_1h2020042006.tif
[42 empty] | 158820 | G:\Shared drives\WadiLab_General\Study_cases\luis_c\South_America\Persian_tiles_2020_2023_SA\PDIR_1h2020042007.tif
[42 empty] | 158880 | G:\Shared drives\WadiLab_General\Study_cases\luis_c\South_America\Persian_tiles_2020_2023_SA\PDIR_1h2020042008.tif
[42 empty] | 158940 | G:\Shared drives\WadiLab_General\Study_cases\luis_c\South_America\Persian_tiles_2020_2023_SA\PDIR_1h2020042009.tif
[42 empty] | 159000 | G:\Shared drives\WadiLab_General\Study_cases\luis_c\South_America\Persian_tiles_2020_2023_SA\PDIR_1h2020042010.tif
[42 empty] | 159060 | G:\Shared drives\WadiLab_General\Study_cases\luis_c\South_America\Persian_tiles_2020_2023_SA\PDIR_1h2020042011.tif
[42 empty] | 159120 | G:\Shared drives\WadiLab_General\Study_cases\luis_c\South_America\Persian_tiles_2020_2023_SA\PDIR_1h2020042012.tif
[42 empty] | 159180 | G:\Shared drives\WadiLab_General\Study_cases\luis_c\South_America\Persian_tiles_2020_2023_SA\PDIR_1h2020042013.tif
[42 empty] | 159240 | G:\Shared drives\WadiLab_General\Study_cases\luis_c\South_America\Persian_tiles_2020_2023_SA\PDIR_1h2020042014.tif
[42 empty] | 159300 | G:\Shared drives\WadiLab_General\Study_cases\luis_c\South_America\Persian_tiles_2020_2023_SA\PDIR_1h2020042015.tif
[42 empty] | 159360 | G:\Shared drives\WadiLab_General\Study_cases\luis_c\South_America\Persian_tiles_2020_2023_SA\PDIR_1h2020042016.tif
[42 empty] | 159420 | G:\Shared drives\WadiLab_General\Study_cases\luis_c\South_America\Persian_tiles_2020_2023_SA\PDIR_1h2020042017.tif
[42 empty] | 159480 | G:\Shared drives\WadiLab_General\Study_cases\luis_c\South_America\Persian_tiles_2020_2023_SA\PDIR_1h2020042018.tif
[42 empty] | 159540 | G:\Shared drives\WadiLab_General\Study_cases\luis_c\South_America\Persian_tiles_2020_2023_SA\PDIR_1h2020042019.tif
[42 empty] | 159600 | G:\Shared drives\WadiLab_General\Study_cases\luis_c\South_America\Persian_tiles_2020_2023_SA\PDIR_1h2020042020.tif
[42 empty] | 159660 | G:\Shared drives\WadiLab_General\Study_cases\luis_c\South_America\Persian_tiles_2020_2023_SA\PDIR_1h2020042021.tif
[42 empty] | 159720 | G:\Shared drives\WadiLab_General\Study_cases\luis_c\South_America\Persian_tiles_2020_2023_SA\PDIR_1h2020042022.tif
[42 empty] | 159780 | G:\Shared drives\WadiLab_General\Study_cases\luis_c\South_America\Persian_tiles_2020_2023_SA\PDIR_1h2020042023.tif
[42 empty] | 159840 | G:\Shared drives\WadiLab_General\Study_cases\luis_c\South_America\Persian_tiles_2020_2023_SA\PDIR_1h2020042100.tif
[42 empty] | 159900 | G:\Shared drives\WadiLab_General\Study_cases\luis_c\South_America\Persian_tiles_2020_2023_SA\PDIR_1h2020042101.tif
[42 empty] | 159960 | G:\Shared drives\WadiLab_General\Study_cases\luis_c\South_America\Persian_tiles_2020_2023_SA\PDIR_1h2020042102.tif
[42 empty] | 160020 | G:\Shared drives\WadiLab_General\Study_cases\luis_c\South_America\Persian_tiles_2020_2023_SA\PDIR_1h2020042103.tif
[42 empty] | 160080 | G:\Shared drives\WadiLab_General\Study_cases\luis_c\South_America\Persian_tiles_2020_2023_SA\PDIR_1h2020042104.tif
[42 empty] | 160140 | G:\Shared drives\WadiLab_General\Study_cases\luis_c\South_America\Persian_tiles_2020_2023_SA\PDIR_1h2020042105.tif
[42 empty] | 160200 | G:\Shared drives\WadiLab_General\Study_cases\luis_c\South_America\Persian_tiles_2020_2023_SA\PDIR_1h2020042106.tif
[42 empty] | 160260 | G:\Shared drives\WadiLab_General\Study_cases\luis_c\South_America\Persian_tiles_2020_2023_SA\PDIR_1h2020042107.tif
[42 empty] | 160320 | G:\Shared drives\WadiLab_General\Study_cases\luis_c\South_America\Persian_tiles_2020_2023_SA\PDIR_1h2020042108.tif
[42 empty] | 160380 | G:\Shared drives\WadiLab_General\Study_cases\luis_c\South_America\Persian_tiles_2020_2023_SA\PDIR_1h2020042109.tif
[42 empty] | 160440 | G:\Shared drives\WadiLab_General\Study_cases\luis_c\South_America\Persian_tiles_2020_2023_SA\PDIR_1h2020042110.tif
[42 empty] | 160500 | G:\Shared drives\WadiLab_General\Study_cases\luis_c\South_America\Persian_tiles_2020_2023_SA\PDIR_1h2020042111.tif
[42 empty] | 160560 | G:\Shared drives\WadiLab_General\Study_cases\luis_c\South_America\Persian_tiles_2020_2023_SA\PDIR_1h2020042112.tif
[42 empty] | 160620 | G:\Shared drives\WadiLab_General\Study_cases\luis_c\South_America\Persian_tiles_2020_2023_SA\PDIR_1h2020042113.tif
[42 empty] | 160680 | G:\Shared drives\WadiLab_General\Study_cases\luis_c\South_America\Persian_tiles_2020_2023_SA\PDIR_1h2020042114.tif
[42 empty] | 160740 | G:\Shared drives\WadiLab_General\Study_cases\luis_c\South_America\Persian_tiles_2020_2023_SA\PDIR_1h2020042115.tif
[42 empty] | 160800 | G:\Shared drives\WadiLab_General\Study_cases\luis_c\South_America\Persian_tiles_2020_2023_SA\PDIR_1h2020042116.tif
[42 empty] | 160860 | G:\Shared drives\WadiLab_General\Study_cases\luis_c\South_America\Persian_tiles_2020_2023_SA\PDIR_1h2020042117.tif
[42 empty] | 160920 | G:\Shared drives\WadiLab_General\Study_cases\luis_c\South_America\Persian_tiles_2020_2023_SA\PDIR_1h2020042118.tif
[42 empty] | 160980 | G:\Shared drives\WadiLab_General\Study_cases\luis_c\South_America\Persian_tiles_2020_2023_SA\PDIR_1h2020042119.tif
[42 empty] | 161040 | G:\Shared drives\WadiLab_General\Study_cases\luis_c\South_America\Persian_tiles_2020_2023_SA\PDIR_1h2020042120.tif
[42 empty] | 161100 | G:\Shared drives\WadiLab_General\Study_cases\luis_c\South_America\Persian_tiles_2020_2023_SA\PDIR_1h2020042121.tif
[42 empty] | 161160 | G:\Shared drives\WadiLab_General\Study_cases\luis_c\South_America\Persian_tiles_2020_2023_SA\PDIR_1h2020042122.tif
[42 empty] | 161220 | G:\Shared drives\WadiLab_General\Study_cases\luis_c\South_America\Persian_tiles_2020_2023_SA\PDIR_1h2020042123.tif
[42 empty] | 161280 | G:\Shared drives\WadiLab_General\Study_cases\luis_c\South_America\Persian_tiles_2020_2023_SA\PDIR_1h2020042200.tif
[42 empty] | 161340 | G:\Shared drives\WadiLab_General\Study_cases\luis_c\South_America\Persian_tiles_2020_2023_SA\PDIR_1h2020042201.tif
[42 empty] | 161400 | G:\Shared drives\WadiLab_General\Study_cases\luis_c\South_America\Persian_tiles_2020_2023_SA\PDIR_1h2020042202.tif
[42 empty] | 161460 | G:\Shared drives\WadiLab_General\Study_cases\luis_c\South_America\Persian_tiles_2020_2023_SA\PDIR_1h2020042203.tif
[42 empty] | 161520 | G:\Shared drives\WadiLab_General\Study_cases\luis_c\South_America\Persian_tiles_2020_2023_SA\PDIR_1h2020042204.tif
[42 empty] | 161580 | G:\Shared drives\WadiLab_General\Study_cases\luis_c\South_America\Persian_tiles_2020_2023_SA\PDIR_1h2020042205.tif
[42 empty] | 161640 | G:\Shared drives\WadiLab_General\Study_cases\luis_c\South_America\Persian_tiles_2020_2023_SA\PDIR_1h2020042206.tif
[42 empty] | 161700 | G:\Shared drives\WadiLab_General\Study_cases\luis_c\South_America\Persian_tiles_2020_2023_SA\PDIR_1h2020042207.tif
[42 empty] | 161760 | G:\Shared drives\WadiLab_General\Study_cases\luis_c\South_America\Persian_tiles_2020_2023_SA\PDIR_1h2020042208.tif
[42 empty] | 161820 | G:\Shared drives\WadiLab_General\Study_cases\luis_c\South_America\Persian_tiles_2020_2023_SA\PDIR_1h2020042209.tif
[42 empty] | 161880 | G:\Shared drives\WadiLab_General\Study_cases\luis_c\South_America\Persian_tiles_2020_2023_SA\PDIR_1h2020042210.tif
[42 empty] | 161940 | G:\Shared drives\WadiLab_General\Study_cases\luis_c\South_America\Persian_tiles_2020_2023_SA\PDIR_1h2020042211.tif
[42 empty] | 162000 | G:\Shared drives\WadiLab_General\Study_cases\luis_c\South_America\Persian_tiles_2020_2023_SA\PDIR_1h2020042212.tif
[42 empty] | 162060 | G:\Shared drives\WadiLab_General\Study_cases\luis_c\South_America\Persian_tiles_2020_2023_SA\PDIR_1h2020042213.tif
[42 empty] | 162120 | G:\Shared drives\WadiLab_General\Study_cases\luis_c\South_America\Persian_tiles_2020_2023_SA\PDIR_1h2020042214.tif
[42 empty] | 162180 | G:\Shared drives\WadiLab_General\Study_cases\luis_c\South_America\Persian_tiles_2020_2023_SA\PDIR_1h2020042215.tif
[42 empty] | 162240 | G:\Shared drives\WadiLab_General\Study_cases\luis_c\South_America\Persian_tiles_2020_2023_SA\PDIR_1h2020042216.tif
[42 empty] | 162300 | G:\Shared drives\WadiLab_General\Study_cases\luis_c\South_America\Persian_tiles_2020_2023_SA\PDIR_1h2020042217.tif
[42 empty] | 162360 | G:\Shared drives\WadiLab_General\Study_cases\luis_c\South_America\Persian_tiles_2020_2023_SA\PDIR_1h2020042218.tif
[42 empty] | 162420 | G:\Shared drives\WadiLab_General\Study_cases\luis_c\South_America\Persian_tiles_2020_2023_SA\PDIR_1h2020042219.tif
[42 empty] | 162480 | G:\Shared drives\WadiLab_General\Study_cases\luis_c\South_America\Persian_tiles_2020_2023_SA\PDIR_1h2020042220.tif
[42 empty] | 162540 | G:\Shared drives\WadiLab_General\Study_cases\luis_c\South_America\Persian_tiles_2020_2023_SA\PDIR_1h2020042221.tif
[42 empty] | 162600 | G:\Shared drives\WadiLab_General\Study_cases\luis_c\South_America\Persian_tiles_2020_2023_SA\PDIR_1h2020042222.tif
[42 empty] | 162660 | G:\Shared drives\WadiLab_General\Study_cases\luis_c\South_America\Persian_tiles_2020_2023_SA\PDIR_1h2020042223.tif
[42 empty] | 162720 | G:\Shared drives\WadiLab_General\Study_cases\luis_c\South_America\Persian_tiles_2020_2023_SA\PDIR_1h2020042300.tif
[42 empty] | 162780 | G:\Shared drives\WadiLab_General\Study_cases\luis_c\South_America\Persian_tiles_2020_2023_SA\PDIR_1h2020042301.tif
[42 empty] | 162840 | G:\Shared drives\WadiLab_General\Study_cases\luis_c\South_America\Persian_tiles_2020_2023_SA\PDIR_1h2020042302.tif
[42 empty] | 162900 | G:\Shared drives\WadiLab_General\Study_cases\luis_c\South_America\Persian_tiles_2020_2023_SA\PDIR_1h2020042303.tif
[42 empty] | 162960 | G:\Shared drives\WadiLab_General\Study_cases\luis_c\South_America\Persian_tiles_2020_2023_SA\PDIR_1h2020042304.tif
[42 empty] | 163020 | G:\Shared drives\WadiLab_General\Study_cases\luis_c\South_America\Persian_tiles_2020_2023_SA\PDIR_1h2020042305.tif
[42 empty] | 163080 | G:\Shared drives\WadiLab_General\Study_cases\luis_c\South_America\Persian_tiles_2020_2023_SA\PDIR_1h2020042306.tif
[42 empty] | 163140 | G:\Shared drives\WadiLab_General\Study_cases\luis_c\South_America\Persian_tiles_2020_2023_SA\PDIR_1h2020042307.tif
[42 empty] | 163200 | G:\Shared drives\WadiLab_General\Study_cases\luis_c\South_America\Persian_tiles_2020_2023_SA\PDIR_1h2020042308.tif
[42 empty] | 163260 | G:\Shared drives\WadiLab_General\Study_cases\luis_c\South_America\Persian_tiles_2020_2023_SA\PDIR_1h2020042309.tif
[42 empty] | 163320 | G:\Shared drives\WadiLab_General\Study_cases\luis_c\South_America\Persian_tiles_2020_2023_SA\PDIR_1h2020042310.tif
[42 empty] | 163380 | G:\Shared drives\WadiLab_General\Study_cases\luis_c\South_America\Persian_tiles_2020_2023_SA\PDIR_1h2020042311.tif
[42 empty] | 163440 | G:\Shared drives\WadiLab_General\Study_cases\luis_c\South_America\Persian_tiles_2020_2023_SA\PDIR_1h2020042312.tif
[42 empty] | 163500 | G:\Shared drives\WadiLab_General\Study_cases\luis_c\South_America\Persian_tiles_2020_2023_SA\PDIR_1h2020042313.tif
[42 empty] | 163560 | G:\Shared drives\WadiLab_General\Study_cases\luis_c\South_America\Persian_tiles_2020_2023_SA\PDIR_1h2020042314.tif
[42 empty] | 163620 | G:\Shared drives\WadiLab_General\Study_cases\luis_c\South_America\Persian_tiles_2020_2023_SA\PDIR_1h2020042315.tif
[42 empty] | 163680 | G:\Shared drives\WadiLab_General\Study_cases\luis_c\South_America\Persian_tiles_2020_2023_SA\PDIR_1h2020042316.tif
[42 empty] | 163740 | G:\Shared drives\WadiLab_General\Study_cases\luis_c\South_America\Persian_tiles_2020_2023_SA\PDIR_1h2020042317.tif
[42 empty] | 163800 | G:\Shared drives\WadiLab_General\Study_cases\luis_c\South_America\Persian_tiles_2020_2023_SA\PDIR_1h2020042318.tif
[42 empty] | 163860 | G:\Shared drives\WadiLab_General\Study_cases\luis_c\South_America\Persian_tiles_2020_2023_SA\PDIR_1h2020042319.tif
[42 empty] | 163920 | G:\Shared drives\WadiLab_General\Study_cases\luis_c\South_America\Persian_tiles_2020_2023_SA\PDIR_1h2020042320.tif
[42 empty] | 163980 | G:\Shared drives\WadiLab_General\Study_cases\luis_c\South_America\Persian_tiles_2020_2023_SA\PDIR_1h2020042321.tif
[42 empty] | 164040 | G:\Shared drives\WadiLab_General\Study_cases\luis_c\South_America\Persian_tiles_2020_2023_SA\PDIR_1h2020042322.tif
[42 empty] | 164100 | G:\Shared drives\WadiLab_General\Study_cases\luis_c\South_America\Persian_tiles_2020_2023_SA\PDIR_1h2020042323.tif
[42 empty] | 164160 | G:\Shared drives\WadiLab_General\Study_cases\luis_c\South_America\Persian_tiles_2020_2023_SA\PDIR_1h2020042400.tif
[42 empty] | 164220 | G:\Shared drives\WadiLab_General\Study_cases\luis_c\South_America\Persian_tiles_2020_2023_SA\PDIR_1h2020042401.tif
[42 empty] | 164280 | G:\Shared drives\WadiLab_General\Study_cases\luis_c\South_America\Persian_tiles_2020_2023_SA\PDIR_1h2020042402.tif
[42 empty] | 164340 | G:\Shared drives\WadiLab_General\Study_cases\luis_c\South_America\Persian_tiles_2020_2023_SA\PDIR_1h2020042403.tif
[42 empty] | 164400 | G:\Shared drives\WadiLab_General\Study_cases\luis_c\South_America\Persian_tiles_2020_2023_SA\PDIR_1h2020042404.tif
[42 empty] | 164460 | G:\Shared drives\WadiLab_General\Study_cases\luis_c\South_America\Persian_tiles_2020_2023_SA\PDIR_1h2020042405.tif
[42 empty] | 164520 | G:\Shared drives\WadiLab_General\Study_cases\luis_c\South_America\Persian_tiles_2020_2023_SA\PDIR_1h2020042406.tif
[42 empty] | 164580 | G:\Shared drives\WadiLab_General\Study_cases\luis_c\South_America\Persian_tiles_2020_2023_SA\PDIR_1h2020042407.tif
[42 empty] | 164640 | G:\Shared drives\WadiLab_General\Study_cases\luis_c\South_America\Persian_tiles_2020_2023_SA\PDIR_1h2020042408.tif
[42 empty] | 164700 | G:\Shared drives\WadiLab_General\Study_cases\luis_c\South_America\Persian_tiles_2020_2023_SA\PDIR_1h2020042409.tif
[42 empty] | 164760 | G:\Shared drives\WadiLab_General\Study_cases\luis_c\South_America\Persian_tiles_2020_2023_SA\PDIR_1h2020042410.tif
[42 empty] | 164820 | G:\Shared drives\WadiLab_General\Study_cases\luis_c\South_America\Persian_tiles_2020_2023_SA\PDIR_1h2020042411.tif
[42 empty] | 164880 | G:\Shared drives\WadiLab_General\Study_cases\luis_c\South_America\Persian_tiles_2020_2023_SA\PDIR_1h2020042412.tif
[42 empty] | 164940 | G:\Shared drives\WadiLab_General\Study_cases\luis_c\South_America\Persian_tiles_2020_2023_SA\PDIR_1h2020042413.tif
[42 empty] | 165000 | G:\Shared drives\WadiLab_General\Study_cases\luis_c\South_America\Persian_tiles_2020_2023_SA\PDIR_1h2020042414.tif
[42 empty] | 165060 | G:\Shared drives\WadiLab_General\Study_cases\luis_c\South_America\Persian_tiles_2020_2023_SA\PDIR_1h2020042415.tif
[42 empty] | 165120 | G:\Shared drives\WadiLab_General\Study_cases\luis_c\South_America\Persian_tiles_2020_2023_SA\PDIR_1h2020042416.tif
[42 empty] | 165180 | G:\Shared drives\WadiLab_General\Study_cases\luis_c\South_America\Persian_tiles_2020_2023_SA\PDIR_1h2020042417.tif
[42 empty] | 165240 | G:\Shared drives\WadiLab_General\Study_cases\luis_c\South_America\Persian_tiles_2020_2023_SA\PDIR_1h2020042418.tif
[42 empty] | 165300 | G:\Shared drives\WadiLab_General\Study_cases\luis_c\South_America\Persian_tiles_2020_2023_SA\PDIR_1h2020042419.tif
[42 empty] | 165360 | G:\Shared drives\WadiLab_General\Study_cases\luis_c\South_America\Persian_tiles_2020_2023_SA\PDIR_1h2020042420.tif
[42 empty] | 165420 | G:\Shared drives\WadiLab_General\Study_cases\luis_c\South_America\Persian_tiles_2020_2023_SA\PDIR_1h2020042421.tif
[42 empty] | 165480 | G:\Shared drives\WadiLab_General\Study_cases\luis_c\South_America\Persian_tiles_2020_2023_SA\PDIR_1h2020042422.tif
[42 empty] | 165540 | G:\Shared drives\WadiLab_General\Study_cases\luis_c\South_America\Persian_tiles_2020_2023_SA\PDIR_1h2020042423.tif
[42 empty] | 165600 | G:\Shared drives\WadiLab_General\Study_cases\luis_c\South_America\Persian_tiles_2020_2023_SA\PDIR_1h2020042500.tif
[42 empty] | 165660 | G:\Shared drives\WadiLab_General\Study_cases\luis_c\South_America\Persian_tiles_2020_2023_SA\PDIR_1h2020042501.tif
[42 empty] | 165720 | G:\Shared drives\WadiLab_General\Study_cases\luis_c\South_America\Persian_tiles_2020_2023_SA\PDIR_1h2020042502.tif
[42 empty] | 165780 | G:\Shared drives\WadiLab_General\Study_cases\luis_c\South_America\Persian_tiles_2020_2023_SA\PDIR_1h2020042503.tif
[42 empty] | 165840 | G:\Shared drives\WadiLab_General\Study_cases\luis_c\South_America\Persian_tiles_2020_2023_SA\PDIR_1h2020042504.tif
[42 empty] | 165900 | G:\Shared drives\WadiLab_General\Study_cases\luis_c\South_America\Persian_tiles_2020_2023_SA\PDIR_1h2020042505.tif
[42 empty] | 165960 | G:\Shared drives\WadiLab_General\Study_cases\luis_c\South_America\Persian_tiles_2020_2023_SA\PDIR_1h2020042506.tif
[42 empty] | 166020 | G:\Shared drives\WadiLab_General\Study_cases\luis_c\South_America\Persian_tiles_2020_2023_SA\PDIR_1h2020042507.tif
[42 empty] | 166080 | G:\Shared drives\WadiLab_General\Study_cases\luis_c\South_America\Persian_tiles_2020_2023_SA\PDIR_1h2020042508.tif
[42 empty] | 166140 | G:\Shared drives\WadiLab_General\Study_cases\luis_c\South_America\Persian_tiles_2020_2023_SA\PDIR_1h2020042509.tif
[42 empty] | 166200 | G:\Shared drives\WadiLab_General\Study_cases\luis_c\South_America\Persian_tiles_2020_2023_SA\PDIR_1h2020042510.tif
[42 empty] | 166260 | G:\Shared drives\WadiLab_General\Study_cases\luis_c\South_America\Persian_tiles_2020_2023_SA\PDIR_1h2020042511.tif
[42 empty] | 166320 | G:\Shared drives\WadiLab_General\Study_cases\luis_c\South_America\Persian_tiles_2020_2023_SA\PDIR_1h2020042512.tif
[42 empty] | 166380 | G:\Shared drives\WadiLab_General\Study_cases\luis_c\South_America\Persian_tiles_2020_2023_SA\PDIR_1h2020042513.tif
[42 empty] | 166440 | G:\Shared drives\WadiLab_General\Study_cases\luis_c\South_America\Persian_tiles_2020_2023_SA\PDIR_1h2020042514.tif
[42 empty] | 166500 | G:\Shared drives\WadiLab_General\Study_cases\luis_c\South_America\Persian_tiles_2020_2023_SA\PDIR_1h2020042515.tif
[42 empty] | 166560 | G:\Shared drives\WadiLab_General\Study_cases\luis_c\South_America\Persian_tiles_2020_2023_SA\PDIR_1h2020042516.tif
[42 empty] | 166620 | G:\Shared drives\WadiLab_General\Study_cases\luis_c\South_America\Persian_tiles_2020_2023_SA\PDIR_1h2020042517.tif
[42 empty] | 166680 | G:\Shared drives\WadiLab_General\Study_cases\luis_c\South_America\Persian_tiles_2020_2023_SA\PDIR_1h2020042518.tif
[42 empty] | 166740 | G:\Shared drives\WadiLab_General\Study_cases\luis_c\South_America\Persian_tiles_2020_2023_SA\PDIR_1h2020042519.tif
[42 empty] | 166800 | G:\Shared drives\WadiLab_General\Study_cases\luis_c\South_America\Persian_tiles_2020_2023_SA\PDIR_1h2020042520.tif
[42 empty] | 166860 | G:\Shared drives\WadiLab_General\Study_cases\luis_c\South_America\Persian_tiles_2020_2023_SA\PDIR_1h2020042521.tif
[42 empty] | 166920 | G:\Shared drives\WadiLab_General\Study_cases\luis_c\South_America\Persian_tiles_2020_2023_SA\PDIR_1h2020042522.tif
[42 empty] | 166980 | G:\Shared drives\WadiLab_General\Study_cases\luis_c\South_America\Persian_tiles_2020_2023_SA\PDIR_1h2020042523.tif
[42 empty] | 167040 | G:\Shared drives\WadiLab_General\Study_cases\luis_c\South_America\Persian_tiles_2020_2023_SA\PDIR_1h2020042600.tif
[42 empty] | 167100 | G:\Shared drives\WadiLab_General\Study_cases\luis_c\South_America\Persian_tiles_2020_2023_SA\PDIR_1h2020042601.tif
[42 empty] | 167160 | G:\Shared drives\WadiLab_General\Study_cases\luis_c\South_America\Persian_tiles_2020_2023_SA\PDIR_1h2020042602.tif
[42 empty] | 167220 | G:\Shared drives\WadiLab_General\Study_cases\luis_c\South_America\Persian_tiles_2020_2023_SA\PDIR_1h2020042603.tif
[42 empty] | 167280 | G:\Shared drives\WadiLab_General\Study_cases\luis_c\South_America\Persian_tiles_2020_2023_SA\PDIR_1h2020042604.tif
[42 empty] | 167340 | G:\Shared drives\WadiLab_General\Study_cases\luis_c\South_America\Persian_tiles_2020_2023_SA\PDIR_1h2020042605.tif
[42 empty] | 167400 | G:\Shared drives\WadiLab_General\Study_cases\luis_c\South_America\Persian_tiles_2020_2023_SA\PDIR_1h2020042606.tif
[42 empty] | 167460 | G:\Shared drives\WadiLab_General\Study_cases\luis_c\South_America\Persian_tiles_2020_2023_SA\PDIR_1h2020042607.tif
[42 empty] | 167520 | G:\Shared drives\WadiLab_General\Study_cases\luis_c\South_America\Persian_tiles_2020_2023_SA\PDIR_1h2020042608.tif
[42 empty] | 167580 | G:\Shared drives\WadiLab_General\Study_cases\luis_c\South_America\Persian_tiles_2020_2023_SA\PDIR_1h2020042609.tif
[42 empty] | 167640 | G:\Shared drives\WadiLab_General\Study_cases\luis_c\South_America\Persian_tiles_2020_2023_SA\PDIR_1h2020042610.tif
[42 empty] | 167700 | G:\Shared drives\WadiLab_General\Study_cases\luis_c\South_America\Persian_tiles_2020_2023_SA\PDIR_1h2020042611.tif
[42 empty] | 167760 | G:\Shared drives\WadiLab_General\Study_cases\luis_c\South_America\Persian_tiles_2020_2023_SA\PDIR_1h2020042612.tif
[42 empty] | 167820 | G:\Shared drives\WadiLab_General\Study_cases\luis_c\South_America\Persian_tiles_2020_2023_SA\PDIR_1h2020042613.tif
[42 empty] | 167880 | G:\Shared drives\WadiLab_General\Study_cases\luis_c\South_America\Persian_tiles_2020_2023_SA\PDIR_1h2020042614.tif
[42 empty] | 167940 | G:\Shared drives\WadiLab_General\Study_cases\luis_c\South_America\Persian_tiles_2020_2023_SA\PDIR_1h2020042615.tif
[42 empty] | 168000 | G:\Shared drives\WadiLab_General\Study_cases\luis_c\South_America\Persian_tiles_2020_2023_SA\PDIR_1h2020042616.tif
[42 empty] | 168060 | G:\Shared drives\WadiLab_General\Study_cases\luis_c\South_America\Persian_tiles_2020_2023_SA\PDIR_1h2020042617.tif
[42 empty] | 168120 | G:\Shared drives\WadiLab_General\Study_cases\luis_c\South_America\Persian_tiles_2020_2023_SA\PDIR_1h2020042618.tif
[42 empty] | 168180 | G:\Shared drives\WadiLab_General\Study_cases\luis_c\South_America\Persian_tiles_2020_2023_SA\PDIR_1h2020042619.tif
[42 empty] | 168240 | G:\Shared drives\WadiLab_General\Study_cases\luis_c\South_America\Persian_tiles_2020_2023_SA\PDIR_1h2020042620.tif
[42 empty] | 168300 | G:\Shared drives\WadiLab_General\Study_cases\luis_c\South_America\Persian_tiles_2020_2023_SA\PDIR_1h2020042621.tif
[42 empty] | 168360 | G:\Shared drives\WadiLab_General\Study_cases\luis_c\South_America\Persian_tiles_2020_2023_SA\PDIR_1h2020042622.tif
[42 empty] | 168420 | G:\Shared drives\WadiLab_General\Study_cases\luis_c\South_America\Persian_tiles_2020_2023_SA\PDIR_1h2020042623.tif
[42 empty] | 168480 | G:\Shared drives\WadiLab_General\Study_cases\luis_c\South_America\Persian_tiles_2020_2023_SA\PDIR_1h2020042700.tif
[42 empty] | 168540 | G:\Shared drives\WadiLab_General\Study_cases\luis_c\South_America\Persian_tiles_2020_2023_SA\PDIR_1h2020042701.tif
[42 empty] | 168600 | G:\Shared drives\WadiLab_General\Study_cases\luis_c\South_America\Persian_tiles_2020_2023_SA\PDIR_1h2020042702.tif
[42 empty] | 168660 | G:\Shared drives\WadiLab_General\Study_cases\luis_c\South_America\Persian_tiles_2020_2023_SA\PDIR_1h2020042703.tif
[42 empty] | 168720 | G:\Shared drives\WadiLab_General\Study_cases\luis_c\South_America\Persian_tiles_2020_2023_SA\PDIR_1h2020042704.tif
[42 empty] | 168780 | G:\Shared drives\WadiLab_General\Study_cases\luis_c\South_America\Persian_tiles_2020_2023_SA\PDIR_1h2020042705.tif
[42 empty] | 168840 | G:\Shared drives\WadiLab_General\Study_cases\luis_c\South_America\Persian_tiles_2020_2023_SA\PDIR_1h2020042706.tif
[42 empty] | 168900 | G:\Shared drives\WadiLab_General\Study_cases\luis_c\South_America\Persian_tiles_2020_2023_SA\PDIR_1h2020042707.tif
[42 empty] | 168960 | G:\Shared drives\WadiLab_General\Study_cases\luis_c\South_America\Persian_tiles_2020_2023_SA\PDIR_1h2020042708.tif
[42 empty] | 169020 | G:\Shared drives\WadiLab_General\Study_cases\luis_c\South_America\Persian_tiles_2020_2023_SA\PDIR_1h2020042709.tif
[42 empty] | 169080 | G:\Shared drives\WadiLab_General\Study_cases\luis_c\South_America\Persian_tiles_2020_2023_SA\PDIR_1h2020042710.tif
[42 empty] | 169140 | G:\Shared drives\WadiLab_General\Study_cases\luis_c\South_America\Persian_tiles_2020_2023_SA\PDIR_1h2020042711.tif
[42 empty] | 169200 | G:\Shared drives\WadiLab_General\Study_cases\luis_c\South_America\Persian_tiles_2020_2023_SA\PDIR_1h2020042712.tif
[42 empty] | 169260 | G:\Shared drives\WadiLab_General\Study_cases\luis_c\South_America\Persian_tiles_2020_2023_SA\PDIR_1h2020042713.tif
[42 empty] | 169320 | G:\Shared drives\WadiLab_General\Study_cases\luis_c\South_America\Persian_tiles_2020_2023_SA\PDIR_1h2020042714.tif
[42 empty] | 169380 | G:\Shared drives\WadiLab_General\Study_cases\luis_c\South_America\Persian_tiles_2020_2023_SA\PDIR_1h2020042715.tif
[42 empty] | 169440 | G:\Shared drives\WadiLab_General\Study_cases\luis_c\South_America\Persian_tiles_2020_2023_SA\PDIR_1h2020042716.tif
[42 empty] | 169500 | G:\Shared drives\WadiLab_General\Study_cases\luis_c\South_America\Persian_tiles_2020_2023_SA\PDIR_1h2020042717.tif
[42 empty] | 169560 | G:\Shared drives\WadiLab_General\Study_cases\luis_c\South_America\Persian_tiles_2020_2023_SA\PDIR_1h2020042718.tif
[42 empty] | 169620 | G:\Shared drives\WadiLab_General\Study_cases\luis_c\South_America\Persian_tiles_2020_2023_SA\PDIR_1h2020042719.tif
[42 empty] | 169680 | G:\Shared drives\WadiLab_General\Study_cases\luis_c\South_America\Persian_tiles_2020_2023_SA\PDIR_1h2020042720.tif
[42 empty] | 169740 | G:\Shared drives\WadiLab_General\Study_cases\luis_c\South_America\Persian_tiles_2020_2023_SA\PDIR_1h2020042721.tif
[42 empty] | 169800 | G:\Shared drives\WadiLab_General\Study_cases\luis_c\South_America\Persian_tiles_2020_2023_SA\PDIR_1h2020042722.tif
[42 empty] | 169860 | G:\Shared drives\WadiLab_General\Study_cases\luis_c\South_America\Persian_tiles_2020_2023_SA\PDIR_1h2020042723.tif
[42 empty] | 169920 | G:\Shared drives\WadiLab_General\Study_cases\luis_c\South_America\Persian_tiles_2020_2023_SA\PDIR_1h2020042800.tif
[42 empty] | 169980 | G:\Shared drives\WadiLab_General\Study_cases\luis_c\South_America\Persian_tiles_2020_2023_SA\PDIR_1h2020042801.tif
[42 empty] | 170040 | G:\Shared drives\WadiLab_General\Study_cases\luis_c\South_America\Persian_tiles_2020_2023_SA\PDIR_1h2020042802.tif
[42 empty] | 170100 | G:\Shared drives\WadiLab_General\Study_cases\luis_c\South_America\Persian_tiles_2020_2023_SA\PDIR_1h2020042803.tif
[42 empty] | 170160 | G:\Shared drives\WadiLab_General\Study_cases\luis_c\South_America\Persian_tiles_2020_2023_SA\PDIR_1h2020042804.tif
[42 empty] | 170220 | G:\Shared drives\WadiLab_General\Study_cases\luis_c\South_America\Persian_tiles_2020_2023_SA\PDIR_1h2020042805.tif
[42 empty] | 170280 | G:\Shared drives\WadiLab_General\Study_cases\luis_c\South_America\Persian_tiles_2020_2023_SA\PDIR_1h2020042806.tif
[42 empty] | 170340 | G:\Shared drives\WadiLab_General\Study_cases\luis_c\South_America\Persian_tiles_2020_2023_SA\PDIR_1h2020042807.tif
[42 empty] | 170400 | G:\Shared drives\WadiLab_General\Study_cases\luis_c\South_America\Persian_tiles_2020_2023_SA\PDIR_1h2020042808.tif
[42 empty] | 170460 | G:\Shared drives\WadiLab_General\Study_cases\luis_c\South_America\Persian_tiles_2020_2023_SA\PDIR_1h2020042809.tif
[42 empty] | 170520 | G:\Shared drives\WadiLab_General\Study_cases\luis_c\South_America\Persian_tiles_2020_2023_SA\PDIR_1h2020042810.tif
[42 empty] | 170580 | G:\Shared drives\WadiLab_General\Study_cases\luis_c\South_America\Persian_tiles_2020_2023_SA\PDIR_1h2020042811.tif
[42 empty] | 170640 | G:\Shared drives\WadiLab_General\Study_cases\luis_c\South_America\Persian_tiles_2020_2023_SA\PDIR_1h2020042812.tif
[42 empty] | 170700 | G:\Shared drives\WadiLab_General\Study_cases\luis_c\South_America\Persian_tiles_2020_2023_SA\PDIR_1h2020042813.tif
[42 empty] | 170760 | G:\Shared drives\WadiLab_General\Study_cases\luis_c\South_America\Persian_tiles_2020_2023_SA\PDIR_1h2020042814.tif
[42 empty] | 170820 | G:\Shared drives\WadiLab_General\Study_cases\luis_c\South_America\Persian_tiles_2020_2023_SA\PDIR_1h2020042815.tif
[42 empty] | 170880 | G:\Shared drives\WadiLab_General\Study_cases\luis_c\South_America\Persian_tiles_2020_2023_SA\PDIR_1h2020042816.tif
[42 empty] | 170940 | G:\Shared drives\WadiLab_General\Study_cases\luis_c\South_America\Persian_tiles_2020_2023_SA\PDIR_1h2020042817.tif
[42 empty] | 171000 | G:\Shared drives\WadiLab_General\Study_cases\luis_c\South_America\Persian_tiles_2020_2023_SA\PDIR_1h2020042818.tif
[42 empty] | 171060 | G:\Shared drives\WadiLab_General\Study_cases\luis_c\South_America\Persian_tiles_2020_2023_SA\PDIR_1h2020042819.tif
[42 empty] | 171120 | G:\Shared drives\WadiLab_General\Study_cases\luis_c\South_America\Persian_tiles_2020_2023_SA\PDIR_1h2020042820.tif
[42 empty] | 171180 | G:\Shared drives\WadiLab_General\Study_cases\luis_c\South_America\Persian_tiles_2020_2023_SA\PDIR_1h2020042821.tif
[42 empty] | 171240 | G:\Shared drives\WadiLab_General\Study_cases\luis_c\South_America\Persian_tiles_2020_2023_SA\PDIR_1h2020042822.tif
[42 empty] | 171300 | G:\Shared drives\WadiLab_General\Study_cases\luis_c\South_America\Persian_tiles_2020_2023_SA\PDIR_1h2020042823.tif
[42 empty] | 171360 | G:\Shared drives\WadiLab_General\Study_cases\luis_c\South_America\Persian_tiles_2020_2023_SA\PDIR_1h2020042900.tif
[42 empty] | 171420 | G:\Shared drives\WadiLab_General\Study_cases\luis_c\South_America\Persian_tiles_2020_2023_SA\PDIR_1h2020042901.tif
[42 empty] | 171480 | G:\Shared drives\WadiLab_General\Study_cases\luis_c\South_America\Persian_tiles_2020_2023_SA\PDIR_1h2020042902.tif
[42 empty] | 171540 | G:\Shared drives\WadiLab_General\Study_cases\luis_c\South_America\Persian_tiles_2020_2023_SA\PDIR_1h2020042903.tif
[42 empty] | 171600 | G:\Shared drives\WadiLab_General\Study_cases\luis_c\South_America\Persian_tiles_2020_2023_SA\PDIR_1h2020042904.tif
[42 empty] | 171660 | G:\Shared drives\WadiLab_General\Study_cases\luis_c\South_America\Persian_tiles_2020_2023_SA\PDIR_1h2020042905.tif
[42 empty] | 171720 | G:\Shared drives\WadiLab_General\Study_cases\luis_c\South_America\Persian_tiles_2020_2023_SA\PDIR_1h2020042906.tif
[42 empty] | 171780 | G:\Shared drives\WadiLab_General\Study_cases\luis_c\South_America\Persian_tiles_2020_2023_SA\PDIR_1h2020042907.tif
[42 empty] | 171840 | G:\Shared drives\WadiLab_General\Study_cases\luis_c\South_America\Persian_tiles_2020_2023_SA\PDIR_1h2020042908.tif
[42 empty] | 171900 | G:\Shared drives\WadiLab_General\Study_cases\luis_c\South_America\Persian_tiles_2020_2023_SA\PDIR_1h2020042909.tif
[42 empty] | 171960 | G:\Shared drives\WadiLab_General\Study_cases\luis_c\South_America\Persian_tiles_2020_2023_SA\PDIR_1h2020042910.tif
[42 empty] | 172020 | G:\Shared drives\WadiLab_General\Study_cases\luis_c\South_America\Persian_tiles_2020_2023_SA\PDIR_1h2020042911.tif
[42 empty] | 172080 | G:\Shared drives\WadiLab_General\Study_cases\luis_c\South_America\Persian_tiles_2020_2023_SA\PDIR_1h2020042912.tif
[42 empty] | 172140 | G:\Shared drives\WadiLab_General\Study_cases\luis_c\South_America\Persian_tiles_2020_2023_SA\PDIR_1h2020042913.tif
[42 empty] | 172200 | G:\Shared drives\WadiLab_General\Study_cases\luis_c\South_America\Persian_tiles_2020_2023_SA\PDIR_1h2020042914.tif
[42 empty] | 172260 | G:\Shared drives\WadiLab_General\Study_cases\luis_c\South_America\Persian_tiles_2020_2023_SA\PDIR_1h2020042915.tif
[42 empty] | 172320 | G:\Shared drives\WadiLab_General\Study_cases\luis_c\South_America\Persian_tiles_2020_2023_SA\PDIR_1h2020042916.tif
[42 empty] | 172380 | G:\Shared drives\WadiLab_General\Study_cases\luis_c\South_America\Persian_tiles_2020_2023_SA\PDIR_1h2020042917.tif
[42 empty] | 172440 | G:\Shared drives\WadiLab_General\Study_cases\luis_c\South_America\Persian_tiles_2020_2023_SA\PDIR_1h2020042918.tif
[42 empty] | 172500 | G:\Shared drives\WadiLab_General\Study_cases\luis_c\South_America\Persian_tiles_2020_2023_SA\PDIR_1h2020042919.tif
[42 empty] | 172560 | G:\Shared drives\WadiLab_General\Study_cases\luis_c\South_America\Persian_tiles_2020_2023_SA\PDIR_1h2020042920.tif
[42 empty] | 172620 | G:\Shared drives\WadiLab_General\Study_cases\luis_c\South_America\Persian_tiles_2020_2023_SA\PDIR_1h2020042921.tif
[42 empty] | 172680 | G:\Shared drives\WadiLab_General\Study_cases\luis_c\South_America\Persian_tiles_2020_2023_SA\PDIR_1h2020042922.tif
[42 empty] | 172740 | G:\Shared drives\WadiLab_General\Study_cases\luis_c\South_America\Persian_tiles_2020_2023_SA\PDIR_1h2020042923.tif
[42 empty] | 172800 | G:\Shared drives\WadiLab_General\Study_cases\luis_c\South_America\Persian_tiles_2020_2023_SA\PDIR_1h2020043000.tif
[42 empty] | 172860 | G:\Shared drives\WadiLab_General\Study_cases\luis_c\South_America\Persian_tiles_2020_2023_SA\PDIR_1h2020043001.tif
[42 empty] | 172920 | G:\Shared drives\WadiLab_General\Study_cases\luis_c\South_America\Persian_tiles_2020_2023_SA\PDIR_1h2020043002.tif
[42 empty] | 172980 | G:\Shared drives\WadiLab_General\Study_cases\luis_c\South_America\Persian_tiles_2020_2023_SA\PDIR_1h2020043003.tif
[42 empty] | 173040 | G:\Shared drives\WadiLab_General\Study_cases\luis_c\South_America\Persian_tiles_2020_2023_SA\PDIR_1h2020043004.tif
[42 empty] | 173100 | G:\Shared drives\WadiLab_General\Study_cases\luis_c\South_America\Persian_tiles_2020_2023_SA\PDIR_1h2020043005.tif
[42 empty] | 173160 | G:\Shared drives\WadiLab_General\Study_cases\luis_c\South_America\Persian_tiles_2020_2023_SA\PDIR_1h2020043006.tif
[42 empty] | 173220 | G:\Shared drives\WadiLab_General\Study_cases\luis_c\South_America\Persian_tiles_2020_2023_SA\PDIR_1h2020043007.tif
[42 empty] | 173280 | G:\Shared drives\WadiLab_General\Study_cases\luis_c\South_America\Persian_tiles_2020_2023_SA\PDIR_1h2020043008.tif
[42 empty] | 173340 | G:\Shared drives\WadiLab_General\Study_cases\luis_c\South_America\Persian_tiles_2020_2023_SA\PDIR_1h2020043009.tif
[42 empty] | 173400 | G:\Shared drives\WadiLab_General\Study_cases\luis_c\South_America\Persian_tiles_2020_2023_SA\PDIR_1h2020043010.tif
[42 empty] | 173460 | G:\Shared drives\WadiLab_General\Study_cases\luis_c\South_America\Persian_tiles_2020_2023_SA\PDIR_1h2020043011.tif
[42 empty] | 173520 | G:\Shared drives\WadiLab_General\Study_cases\luis_c\South_America\Persian_tiles_2020_2023_SA\PDIR_1h2020043012.tif
[42 empty] | 173580 | G:\Shared drives\WadiLab_General\Study_cases\luis_c\South_America\Persian_tiles_2020_2023_SA\PDIR_1h2020043013.tif
[42 empty] | 173640 | G:\Shared drives\WadiLab_General\Study_cases\luis_c\South_America\Persian_tiles_2020_2023_SA\PDIR_1h2020043014.tif
[42 empty] | 173700 | G:\Shared drives\WadiLab_General\Study_cases\luis_c\South_America\Persian_tiles_2020_2023_SA\PDIR_1h2020043015.tif
[42 empty] | 173760 | G:\Shared drives\WadiLab_General\Study_cases\luis_c\South_America\Persian_tiles_2020_2023_SA\PDIR_1h2020043016.tif
[42 empty] | 173820 | G:\Shared drives\WadiLab_General\Study_cases\luis_c\South_America\Persian_tiles_2020_2023_SA\PDIR_1h2020043017.tif
[42 empty] | 173880 | G:\Shared drives\WadiLab_General\Study_cases\luis_c\South_America\Persian_tiles_2020_2023_SA\PDIR_1h2020043018.tif
[42 empty] | 173940 | G:\Shared drives\WadiLab_General\Study_cases\luis_c\South_America\Persian_tiles_2020_2023_SA\PDIR_1h2020043019.tif
[42 empty] | 174000 | G:\Shared drives\WadiLab_General\Study_cases\luis_c\South_America\Persian_tiles_2020_2023_SA\PDIR_1h2020043020.tif
[42 empty] | 174060 | G:\Shared drives\WadiLab_General\Study_cases\luis_c\South_America\Persian_tiles_2020_2023_SA\PDIR_1h2020043021.tif
[42 empty] | 174120 | G:\Shared drives\WadiLab_General\Study_cases\luis_c\South_America\Persian_tiles_2020_2023_SA\PDIR_1h2020043022.tif
[42 empty] | 174180 | G:\Shared drives\WadiLab_General\Study_cases\luis_c\South_America\Persian_tiles_2020_2023_SA\PDIR_1h2020043023.tif
[42 empty] | 174240 | G:\Shared drives\WadiLab_General\Study_cases\luis_c\South_America\Persian_tiles_2020_2023_SA\PDIR_1h2020050100.tif
[42 empty] | 174300 | G:\Shared drives\WadiLab_General\Study_cases\luis_c\South_America\Persian_tiles_2020_2023_SA\PDIR_1h2020050101.tif
[42 empty] | 174360 | G:\Shared drives\WadiLab_General\Study_cases\luis_c\South_America\Persian_tiles_2020_2023_SA\PDIR_1h2020050102.tif
[42 empty] | 174420 | G:\Shared drives\WadiLab_General\Study_cases\luis_c\South_America\Persian_tiles_2020_2023_SA\PDIR_1h2020050103.tif
[42 empty] | 174480 | G:\Shared drives\WadiLab_General\Study_cases\luis_c\South_America\Persian_tiles_2020_2023_SA\PDIR_1h2020050104.tif
[42 empty] | 174540 | G:\Shared drives\WadiLab_General\Study_cases\luis_c\South_America\Persian_tiles_2020_2023_SA\PDIR_1h2020050105.tif
[42 empty] | 174600 | G:\Shared drives\WadiLab_General\Study_cases\luis_c\South_America\Persian_tiles_2020_2023_SA\PDIR_1h2020050106.tif
[42 empty] | 174660 | G:\Shared drives\WadiLab_General\Study_cases\luis_c\South_America\Persian_tiles_2020_2023_SA\PDIR_1h2020050107.tif
[42 empty] | 174720 | G:\Shared drives\WadiLab_General\Study_cases\luis_c\South_America\Persian_tiles_2020_2023_SA\PDIR_1h2020050108.tif
[42 empty] | 174780 | G:\Shared drives\WadiLab_General\Study_cases\luis_c\South_America\Persian_tiles_2020_2023_SA\PDIR_1h2020050109.tif
[42 empty] | 174840 | G:\Shared drives\WadiLab_General\Study_cases\luis_c\South_America\Persian_tiles_2020_2023_SA\PDIR_1h2020050110.tif
[42 empty] | 174900 | G:\Shared drives\WadiLab_General\Study_cases\luis_c\South_America\Persian_tiles_2020_2023_SA\PDIR_1h2020050111.tif
[42 empty] | 174960 | G:\Shared drives\WadiLab_General\Study_cases\luis_c\South_America\Persian_tiles_2020_2023_SA\PDIR_1h2020050112.tif
[42 empty] | 175020 | G:\Shared drives\WadiLab_General\Study_cases\luis_c\South_America\Persian_tiles_2020_2023_SA\PDIR_1h2020050113.tif
[42 empty] | 175080 | G:\Shared drives\WadiLab_General\Study_cases\luis_c\South_America\Persian_tiles_2020_2023_SA\PDIR_1h2020050114.tif
[42 empty] | 175140 | G:\Shared drives\WadiLab_General\Study_cases\luis_c\South_America\Persian_tiles_2020_2023_SA\PDIR_1h2020050115.tif
[42 empty] | 175200 | G:\Shared drives\WadiLab_General\Study_cases\luis_c\South_America\Persian_tiles_2020_2023_SA\PDIR_1h2020050116.tif
[42 empty] | 175260 | G:\Shared drives\WadiLab_General\Study_cases\luis_c\South_America\Persian_tiles_2020_2023_SA\PDIR_1h2020050117.tif
[42 empty] | 175320 | G:\Shared drives\WadiLab_General\Study_cases\luis_c\South_America\Persian_tiles_2020_2023_SA\PDIR_1h2020050118.tif
[42 empty] | 175380 | G:\Shared drives\WadiLab_General\Study_cases\luis_c\South_America\Persian_tiles_2020_2023_SA\PDIR_1h2020050119.tif
[42 empty] | 175440 | G:\Shared drives\WadiLab_General\Study_cases\luis_c\South_America\Persian_tiles_2020_2023_SA\PDIR_1h2020050120.tif
[42 empty] | 175500 | G:\Shared drives\WadiLab_General\Study_cases\luis_c\South_America\Persian_tiles_2020_2023_SA\PDIR_1h2020050121.tif
[42 empty] | 175560 | G:\Shared drives\WadiLab_General\Study_cases\luis_c\South_America\Persian_tiles_2020_2023_SA\PDIR_1h2020050122.tif
[42 empty] | 175620 | G:\Shared drives\WadiLab_General\Study_cases\luis_c\South_America\Persian_tiles_2020_2023_SA\PDIR_1h2020050123.tif
[42 empty] | 175680 | G:\Shared drives\WadiLab_General\Study_cases\luis_c\South_America\Persian_tiles_2020_2023_SA\PDIR_1h2020050200.tif
[42 empty] | 175740 | G:\Shared drives\WadiLab_General\Study_cases\luis_c\South_America\Persian_tiles_2020_2023_SA\PDIR_1h2020050201.tif
[42 empty] | 175800 | G:\Shared drives\WadiLab_General\Study_cases\luis_c\South_America\Persian_tiles_2020_2023_SA\PDIR_1h2020050202.tif
[42 empty] | 175860 | G:\Shared drives\WadiLab_General\Study_cases\luis_c\South_America\Persian_tiles_2020_2023_SA\PDIR_1h2020050203.tif
[42 empty] | 175920 | G:\Shared drives\WadiLab_General\Study_cases\luis_c\South_America\Persian_tiles_2020_2023_SA\PDIR_1h2020050204.tif
[42 empty] | 175980 | G:\Shared drives\WadiLab_General\Study_cases\luis_c\South_America\Persian_tiles_2020_2023_SA\PDIR_1h2020050205.tif
[42 empty] | 176040 | G:\Shared drives\WadiLab_General\Study_cases\luis_c\South_America\Persian_tiles_2020_2023_SA\PDIR_1h2020050206.tif
[42 empty] | 176100 | G:\Shared drives\WadiLab_General\Study_cases\luis_c\South_America\Persian_tiles_2020_2023_SA\PDIR_1h2020050207.tif
[42 empty] | 176160 | G:\Shared drives\WadiLab_General\Study_cases\luis_c\South_America\Persian_tiles_2020_2023_SA\PDIR_1h2020050208.tif
[42 empty] | 176220 | G:\Shared drives\WadiLab_General\Study_cases\luis_c\South_America\Persian_tiles_2020_2023_SA\PDIR_1h2020050209.tif
[42 empty] | 176280 | G:\Shared drives\WadiLab_General\Study_cases\luis_c\South_America\Persian_tiles_2020_2023_SA\PDIR_1h2020050210.tif
[42 empty] | 176340 | G:\Shared drives\WadiLab_General\Study_cases\luis_c\South_America\Persian_tiles_2020_2023_SA\PDIR_1h2020050211.tif
[42 empty] | 176400 | G:\Shared drives\WadiLab_General\Study_cases\luis_c\South_America\Persian_tiles_2020_2023_SA\PDIR_1h2020050212.tif
[42 empty] | 176460 | G:\Shared drives\WadiLab_General\Study_cases\luis_c\South_America\Persian_tiles_2020_2023_SA\PDIR_1h2020050213.tif
[42 empty] | 176520 | G:\Shared drives\WadiLab_General\Study_cases\luis_c\South_America\Persian_tiles_2020_2023_SA\PDIR_1h2020050214.tif
[42 empty] | 176580 | G:\Shared drives\WadiLab_General\Study_cases\luis_c\South_America\Persian_tiles_2020_2023_SA\PDIR_1h2020050215.tif
[42 empty] | 176640 | G:\Shared drives\WadiLab_General\Study_cases\luis_c\South_America\Persian_tiles_2020_2023_SA\PDIR_1h2020050216.tif
[42 empty] | 176700 | G:\Shared drives\WadiLab_General\Study_cases\luis_c\South_America\Persian_tiles_2020_2023_SA\PDIR_1h2020050217.tif
[42 empty] | 176760 | G:\Shared drives\WadiLab_General\Study_cases\luis_c\South_America\Persian_tiles_2020_2023_SA\PDIR_1h2020050218.tif
[42 empty] | 176820 | G:\Shared drives\WadiLab_General\Study_cases\luis_c\South_America\Persian_tiles_2020_2023_SA\PDIR_1h2020050219.tif
[42 empty] | 176880 | G:\Shared drives\WadiLab_General\Study_cases\luis_c\South_America\Persian_tiles_2020_2023_SA\PDIR_1h2020050220.tif
[42 empty] | 176940 | G:\Shared drives\WadiLab_General\Study_cases\luis_c\South_America\Persian_tiles_2020_2023_SA\PDIR_1h2020050221.tif
[42 empty] | 177000 | G:\Shared drives\WadiLab_General\Study_cases\luis_c\South_America\Persian_tiles_2020_2023_SA\PDIR_1h2020050222.tif
[42 empty] | 177060 | G:\Shared drives\WadiLab_General\Study_cases\luis_c\South_America\Persian_tiles_2020_2023_SA\PDIR_1h2020050223.tif
[42 empty] | 177120 | G:\Shared drives\WadiLab_General\Study_cases\luis_c\South_America\Persian_tiles_2020_2023_SA\PDIR_1h2020050300.tif
[42 empty] | 177180 | G:\Shared drives\WadiLab_General\Study_cases\luis_c\South_America\Persian_tiles_2020_2023_SA\PDIR_1h2020050301.tif
[42 empty] | 177240 | G:\Shared drives\WadiLab_General\Study_cases\luis_c\South_America\Persian_tiles_2020_2023_SA\PDIR_1h2020050302.tif
[42 empty] | 177300 | G:\Shared drives\WadiLab_General\Study_cases\luis_c\South_America\Persian_tiles_2020_2023_SA\PDIR_1h2020050303.tif
[42 empty] | 177360 | G:\Shared drives\WadiLab_General\Study_cases\luis_c\South_America\Persian_tiles_2020_2023_SA\PDIR_1h2020050304.tif
[42 empty] | 177420 | G:\Shared drives\WadiLab_General\Study_cases\luis_c\South_America\Persian_tiles_2020_2023_SA\PDIR_1h2020050305.tif
[42 empty] | 177480 | G:\Shared drives\WadiLab_General\Study_cases\luis_c\South_America\Persian_tiles_2020_2023_SA\PDIR_1h2020050306.tif
[42 empty] | 177540 | G:\Shared drives\WadiLab_General\Study_cases\luis_c\South_America\Persian_tiles_2020_2023_SA\PDIR_1h2020050307.tif
[42 empty] | 177600 | G:\Shared drives\WadiLab_General\Study_cases\luis_c\South_America\Persian_tiles_2020_2023_SA\PDIR_1h2020050308.tif
[42 empty] | 177660 | G:\Shared drives\WadiLab_General\Study_cases\luis_c\South_America\Persian_tiles_2020_2023_SA\PDIR_1h2020050309.tif
[42 empty] | 177720 | G:\Shared drives\WadiLab_General\Study_cases\luis_c\South_America\Persian_tiles_2020_2023_SA\PDIR_1h2020050310.tif
[42 empty] | 177780 | G:\Shared drives\WadiLab_General\Study_cases\luis_c\South_America\Persian_tiles_2020_2023_SA\PDIR_1h2020050311.tif
[42 empty] | 177840 | G:\Shared drives\WadiLab_General\Study_cases\luis_c\South_America\Persian_tiles_2020_2023_SA\PDIR_1h2020050312.tif
[42 empty] | 177900 | G:\Shared drives\WadiLab_General\Study_cases\luis_c\South_America\Persian_tiles_2020_2023_SA\PDIR_1h2020050313.tif
[42 empty] | 177960 | G:\Shared drives\WadiLab_General\Study_cases\luis_c\South_America\Persian_tiles_2020_2023_SA\PDIR_1h2020050314.tif
[42 empty] | 178020 | G:\Shared drives\WadiLab_General\Study_cases\luis_c\South_America\Persian_tiles_2020_2023_SA\PDIR_1h2020050315.tif
[42 empty] | 178080 | G:\Shared drives\WadiLab_General\Study_cases\luis_c\South_America\Persian_tiles_2020_2023_SA\PDIR_1h2020050316.tif
[42 empty] | 178140 | G:\Shared drives\WadiLab_General\Study_cases\luis_c\South_America\Persian_tiles_2020_2023_SA\PDIR_1h2020050317.tif
[42 empty] | 178200 | G:\Shared drives\WadiLab_General\Study_cases\luis_c\South_America\Persian_tiles_2020_2023_SA\PDIR_1h2020050318.tif
[42 empty] | 178260 | G:\Shared drives\WadiLab_General\Study_cases\luis_c\South_America\Persian_tiles_2020_2023_SA\PDIR_1h2020050319.tif
[42 empty] | 178320 | G:\Shared drives\WadiLab_General\Study_cases\luis_c\South_America\Persian_tiles_2020_2023_SA\PDIR_1h2020050320.tif
[42 empty] | 178380 | G:\Shared drives\WadiLab_General\Study_cases\luis_c\South_America\Persian_tiles_2020_2023_SA\PDIR_1h2020050321.tif
[42 empty] | 178440 | G:\Shared drives\WadiLab_General\Study_cases\luis_c\South_America\Persian_tiles_2020_2023_SA\PDIR_1h2020050322.tif
[42 empty] | 178500 | G:\Shared drives\WadiLab_General\Study_cases\luis_c\South_America\Persian_tiles_2020_2023_SA\PDIR_1h2020050323.tif
[42 empty] | 178560 | G:\Shared drives\WadiLab_General\Study_cases\luis_c\South_America\Persian_tiles_2020_2023_SA\PDIR_1h2020050400.tif
[42 empty] | 178620 | G:\Shared drives\WadiLab_General\Study_cases\luis_c\South_America\Persian_tiles_2020_2023_SA\PDIR_1h2020050401.tif
[42 empty] | 178680 | G:\Shared drives\WadiLab_General\Study_cases\luis_c\South_America\Persian_tiles_2020_2023_SA\PDIR_1h2020050402.tif
[42 empty] | 178740 | G:\Shared drives\WadiLab_General\Study_cases\luis_c\South_America\Persian_tiles_2020_2023_SA\PDIR_1h2020050403.tif
[42 empty] | 178800 | G:\Shared drives\WadiLab_General\Study_cases\luis_c\South_America\Persian_tiles_2020_2023_SA\PDIR_1h2020050404.tif
[42 empty] | 178860 | G:\Shared drives\WadiLab_General\Study_cases\luis_c\South_America\Persian_tiles_2020_2023_SA\PDIR_1h2020050405.tif
[42 empty] | 178920 | G:\Shared drives\WadiLab_General\Study_cases\luis_c\South_America\Persian_tiles_2020_2023_SA\PDIR_1h2020050406.tif
[42 empty] | 178980 | G:\Shared drives\WadiLab_General\Study_cases\luis_c\South_America\Persian_tiles_2020_2023_SA\PDIR_1h2020050407.tif
[42 empty] | 179040 | G:\Shared drives\WadiLab_General\Study_cases\luis_c\South_America\Persian_tiles_2020_2023_SA\PDIR_1h2020050408.tif
[42 empty] | 179100 | G:\Shared drives\WadiLab_General\Study_cases\luis_c\South_America\Persian_tiles_2020_2023_SA\PDIR_1h2020050409.tif
[42 empty] | 179160 | G:\Shared drives\WadiLab_General\Study_cases\luis_c\South_America\Persian_tiles_2020_2023_SA\PDIR_1h2020050410.tif
[42 empty] | 179220 | G:\Shared drives\WadiLab_General\Study_cases\luis_c\South_America\Persian_tiles_2020_2023_SA\PDIR_1h2020050411.tif
[42 empty] | 179280 | G:\Shared drives\WadiLab_General\Study_cases\luis_c\South_America\Persian_tiles_2020_2023_SA\PDIR_1h2020050412.tif
[42 empty] | 179340 | G:\Shared drives\WadiLab_General\Study_cases\luis_c\South_America\Persian_tiles_2020_2023_SA\PDIR_1h2020050413.tif
[42 empty] | 179400 | G:\Shared drives\WadiLab_General\Study_cases\luis_c\South_America\Persian_tiles_2020_2023_SA\PDIR_1h2020050414.tif
[42 empty] | 179460 | G:\Shared drives\WadiLab_General\Study_cases\luis_c\South_America\Persian_tiles_2020_2023_SA\PDIR_1h2020050415.tif
[42 empty] | 179520 | G:\Shared drives\WadiLab_General\Study_cases\luis_c\South_America\Persian_tiles_2020_2023_SA\PDIR_1h2020050416.tif
[42 empty] | 179580 | G:\Shared drives\WadiLab_General\Study_cases\luis_c\South_America\Persian_tiles_2020_2023_SA\PDIR_1h2020050417.tif
[42 empty] | 179640 | G:\Shared drives\WadiLab_General\Study_cases\luis_c\South_America\Persian_tiles_2020_2023_SA\PDIR_1h2020050418.tif
[42 empty] | 179700 | G:\Shared drives\WadiLab_General\Study_cases\luis_c\South_America\Persian_tiles_2020_2023_SA\PDIR_1h2020050419.tif
[42 empty] | 179760 | G:\Shared drives\WadiLab_General\Study_cases\luis_c\South_America\Persian_tiles_2020_2023_SA\PDIR_1h2020050420.tif
[42 empty] | 179820 | G:\Shared drives\WadiLab_General\Study_cases\luis_c\South_America\Persian_tiles_2020_2023_SA\PDIR_1h2020050421.tif
[42 empty] | 179880 | G:\Shared drives\WadiLab_General\Study_cases\luis_c\South_America\Persian_tiles_2020_2023_SA\PDIR_1h2020050422.tif
[42 empty] | 179940 | G:\Shared drives\WadiLab_General\Study_cases\luis_c\South_America\Persian_tiles_2020_2023_SA\PDIR_1h2020050423.tif
[42 empty] | 180000 | G:\Shared drives\WadiLab_General\Study_cases\luis_c\South_America\Persian_tiles_2020_2023_SA\PDIR_1h2020050500.tif
[42 empty] | 180060 | G:\Shared drives\WadiLab_General\Study_cases\luis_c\South_America\Persian_tiles_2020_2023_SA\PDIR_1h2020050501.tif
[42 empty] | 180120 | G:\Shared drives\WadiLab_General\Study_cases\luis_c\South_America\Persian_tiles_2020_2023_SA\PDIR_1h2020050502.tif
[42 empty] | 180180 | G:\Shared drives\WadiLab_General\Study_cases\luis_c\South_America\Persian_tiles_2020_2023_SA\PDIR_1h2020050503.tif
[42 empty] | 180240 | G:\Shared drives\WadiLab_General\Study_cases\luis_c\South_America\Persian_tiles_2020_2023_SA\PDIR_1h2020050504.tif
[42 empty] | 180300 | G:\Shared drives\WadiLab_General\Study_cases\luis_c\South_America\Persian_tiles_2020_2023_SA\PDIR_1h2020050505.tif
[42 empty] | 180360 | G:\Shared drives\WadiLab_General\Study_cases\luis_c\South_America\Persian_tiles_2020_2023_SA\PDIR_1h2020050506.tif
[42 empty] | 180420 | G:\Shared drives\WadiLab_General\Study_cases\luis_c\South_America\Persian_tiles_2020_2023_SA\PDIR_1h2020050507.tif
[42 empty] | 180480 | G:\Shared drives\WadiLab_General\Study_cases\luis_c\South_America\Persian_tiles_2020_2023_SA\PDIR_1h2020050508.tif
[42 empty] | 180540 | G:\Shared drives\WadiLab_General\Study_cases\luis_c\South_America\Persian_tiles_2020_2023_SA\PDIR_1h2020050509.tif
[42 empty] | 180600 | G:\Shared drives\WadiLab_General\Study_cases\luis_c\South_America\Persian_tiles_2020_2023_SA\PDIR_1h2020050510.tif
[42 empty] | 180660 | G:\Shared drives\WadiLab_General\Study_cases\luis_c\South_America\Persian_tiles_2020_2023_SA\PDIR_1h2020050511.tif
[42 empty] | 180720 | G:\Shared drives\WadiLab_General\Study_cases\luis_c\South_America\Persian_tiles_2020_2023_SA\PDIR_1h2020050512.tif
[42 empty] | 180780 | G:\Shared drives\WadiLab_General\Study_cases\luis_c\South_America\Persian_tiles_2020_2023_SA\PDIR_1h2020050513.tif
[42 empty] | 180840 | G:\Shared drives\WadiLab_General\Study_cases\luis_c\South_America\Persian_tiles_2020_2023_SA\PDIR_1h2020050514.tif
[42 empty] | 180900 | G:\Shared drives\WadiLab_General\Study_cases\luis_c\South_America\Persian_tiles_2020_2023_SA\PDIR_1h2020050515.tif
[42 empty] | 180960 | G:\Shared drives\WadiLab_General\Study_cases\luis_c\South_America\Persian_tiles_2020_2023_SA\PDIR_1h2020050516.tif
[42 empty] | 181020 | G:\Shared drives\WadiLab_General\Study_cases\luis_c\South_America\Persian_tiles_2020_2023_SA\PDIR_1h2020050517.tif
[42 empty] | 181080 | G:\Shared drives\WadiLab_General\Study_cases\luis_c\South_America\Persian_tiles_2020_2023_SA\PDIR_1h2020050518.tif
[42 empty] | 181140 | G:\Shared drives\WadiLab_General\Study_cases\luis_c\South_America\Persian_tiles_2020_2023_SA\PDIR_1h2020050519.tif
[42 empty] | 181200 | G:\Shared drives\WadiLab_General\Study_cases\luis_c\South_America\Persian_tiles_2020_2023_SA\PDIR_1h2020050520.tif
[42 empty] | 181260 | G:\Shared drives\WadiLab_General\Study_cases\luis_c\South_America\Persian_tiles_2020_2023_SA\PDIR_1h2020050521.tif
[42 empty] | 181320 | G:\Shared drives\WadiLab_General\Study_cases\luis_c\South_America\Persian_tiles_2020_2023_SA\PDIR_1h2020050522.tif
[42 empty] | 181380 | G:\Shared drives\WadiLab_General\Study_cases\luis_c\South_America\Persian_tiles_2020_2023_SA\PDIR_1h2020050523.tif
[42 empty] | 181440 | G:\Shared drives\WadiLab_General\Study_cases\luis_c\South_America\Persian_tiles_2020_2023_SA\PDIR_1h2020050600.tif
[42 empty] | 181500 | G:\Shared drives\WadiLab_General\Study_cases\luis_c\South_America\Persian_tiles_2020_2023_SA\PDIR_1h2020050601.tif
[42 empty] | 181560 | G:\Shared drives\WadiLab_General\Study_cases\luis_c\South_America\Persian_tiles_2020_2023_SA\PDIR_1h2020050602.tif
[42 empty] | 181620 | G:\Shared drives\WadiLab_General\Study_cases\luis_c\South_America\Persian_tiles_2020_2023_SA\PDIR_1h2020050603.tif
[42 empty] | 181680 | G:\Shared drives\WadiLab_General\Study_cases\luis_c\South_America\Persian_tiles_2020_2023_SA\PDIR_1h2020050604.tif
[42 empty] | 181740 | G:\Shared drives\WadiLab_General\Study_cases\luis_c\South_America\Persian_tiles_2020_2023_SA\PDIR_1h2020050605.tif
[42 empty] | 181800 | G:\Shared drives\WadiLab_General\Study_cases\luis_c\South_America\Persian_tiles_2020_2023_SA\PDIR_1h2020050606.tif
[42 empty] | 181860 | G:\Shared drives\WadiLab_General\Study_cases\luis_c\South_America\Persian_tiles_2020_2023_SA\PDIR_1h2020050607.tif
[42 empty] | 181920 | G:\Shared drives\WadiLab_General\Study_cases\luis_c\South_America\Persian_tiles_2020_2023_SA\PDIR_1h2020050608.tif
[42 empty] | 181980 | G:\Shared drives\WadiLab_General\Study_cases\luis_c\South_America\Persian_tiles_2020_2023_SA\PDIR_1h2020050609.tif
[42 empty] | 182040 | G:\Shared drives\WadiLab_General\Study_cases\luis_c\South_America\Persian_tiles_2020_2023_SA\PDIR_1h2020050610.tif
[42 empty] | 182100 | G:\Shared drives\WadiLab_General\Study_cases\luis_c\South_America\Persian_tiles_2020_2023_SA\PDIR_1h2020050611.tif
[42 empty] | 182160 | G:\Shared drives\WadiLab_General\Study_cases\luis_c\South_America\Persian_tiles_2020_2023_SA\PDIR_1h2020050612.tif
[42 empty] | 182220 | G:\Shared drives\WadiLab_General\Study_cases\luis_c\South_America\Persian_tiles_2020_2023_SA\PDIR_1h2020050613.tif
[42 empty] | 182280 | G:\Shared drives\WadiLab_General\Study_cases\luis_c\South_America\Persian_tiles_2020_2023_SA\PDIR_1h2020050614.tif
[42 empty] | 182340 | G:\Shared drives\WadiLab_General\Study_cases\luis_c\South_America\Persian_tiles_2020_2023_SA\PDIR_1h2020050615.tif
[42 empty] | 182400 | G:\Shared drives\WadiLab_General\Study_cases\luis_c\South_America\Persian_tiles_2020_2023_SA\PDIR_1h2020050616.tif
[42 empty] | 182460 | G:\Shared drives\WadiLab_General\Study_cases\luis_c\South_America\Persian_tiles_2020_2023_SA\PDIR_1h2020050617.tif
[42 empty] | 182520 | G:\Shared drives\WadiLab_General\Study_cases\luis_c\South_America\Persian_tiles_2020_2023_SA\PDIR_1h2020050618.tif
[42 empty] | 182580 | G:\Shared drives\WadiLab_General\Study_cases\luis_c\South_America\Persian_tiles_2020_2023_SA\PDIR_1h2020050619.tif
[42 empty] | 182640 | G:\Shared drives\WadiLab_General\Study_cases\luis_c\South_America\Persian_tiles_2020_2023_SA\PDIR_1h2020050620.tif
[42 empty] | 182700 | G:\Shared drives\WadiLab_General\Study_cases\luis_c\South_America\Persian_tiles_2020_2023_SA\PDIR_1h2020050621.tif
[42 empty] | 182760 | G:\Shared drives\WadiLab_General\Study_cases\luis_c\South_America\Persian_tiles_2020_2023_SA\PDIR_1h2020050622.tif
[42 empty] | 182820 | G:\Shared drives\WadiLab_General\Study_cases\luis_c\South_America\Persian_tiles_2020_2023_SA\PDIR_1h2020050623.tif
[42 empty] | 182880 | G:\Shared drives\WadiLab_General\Study_cases\luis_c\South_America\Persian_tiles_2020_2023_SA\PDIR_1h2020050700.tif
[42 empty] | 182940 | G:\Shared drives\WadiLab_General\Study_cases\luis_c\South_America\Persian_tiles_2020_2023_SA\PDIR_1h2020050701.tif
[42 empty] | 183000 | G:\Shared drives\WadiLab_General\Study_cases\luis_c\South_America\Persian_tiles_2020_2023_SA\PDIR_1h2020050702.tif
[42 empty] | 183060 | G:\Shared drives\WadiLab_General\Study_cases\luis_c\South_America\Persian_tiles_2020_2023_SA\PDIR_1h2020050703.tif
[42 empty] | 183120 | G:\Shared drives\WadiLab_General\Study_cases\luis_c\South_America\Persian_tiles_2020_2023_SA\PDIR_1h2020050704.tif
[42 empty] | 183180 | G:\Shared drives\WadiLab_General\Study_cases\luis_c\South_America\Persian_tiles_2020_2023_SA\PDIR_1h2020050705.tif
[42 empty] | 183240 | G:\Shared drives\WadiLab_General\Study_cases\luis_c\South_America\Persian_tiles_2020_2023_SA\PDIR_1h2020050706.tif
[42 empty] | 183300 | G:\Shared drives\WadiLab_General\Study_cases\luis_c\South_America\Persian_tiles_2020_2023_SA\PDIR_1h2020050707.tif
[42 empty] | 183360 | G:\Shared drives\WadiLab_General\Study_cases\luis_c\South_America\Persian_tiles_2020_2023_SA\PDIR_1h2020050708.tif
[42 empty] | 183420 | G:\Shared drives\WadiLab_General\Study_cases\luis_c\South_America\Persian_tiles_2020_2023_SA\PDIR_1h2020050709.tif
[42 empty] | 183480 | G:\Shared drives\WadiLab_General\Study_cases\luis_c\South_America\Persian_tiles_2020_2023_SA\PDIR_1h2020050710.tif
[42 empty] | 183540 | G:\Shared drives\WadiLab_General\Study_cases\luis_c\South_America\Persian_tiles_2020_2023_SA\PDIR_1h2020050711.tif
[42 empty] | 183600 | G:\Shared drives\WadiLab_General\Study_cases\luis_c\South_America\Persian_tiles_2020_2023_SA\PDIR_1h2020050712.tif
[42 empty] | 183660 | G:\Shared drives\WadiLab_General\Study_cases\luis_c\South_America\Persian_tiles_2020_2023_SA\PDIR_1h2020050713.tif
[42 empty] | 183720 | G:\Shared drives\WadiLab_General\Study_cases\luis_c\South_America\Persian_tiles_2020_2023_SA\PDIR_1h2020050714.tif
[42 empty] | 183780 | G:\Shared drives\WadiLab_General\Study_cases\luis_c\South_America\Persian_tiles_2020_2023_SA\PDIR_1h2020050715.tif
[42 empty] | 183840 | G:\Shared drives\WadiLab_General\Study_cases\luis_c\South_America\Persian_tiles_2020_2023_SA\PDIR_1h2020050716.tif
[42 empty] | 183900 | G:\Shared drives\WadiLab_General\Study_cases\luis_c\South_America\Persian_tiles_2020_2023_SA\PDIR_1h2020050717.tif
[42 empty] | 183960 | G:\Shared drives\WadiLab_General\Study_cases\luis_c\South_America\Persian_tiles_2020_2023_SA\PDIR_1h2020050718.tif
[42 empty] | 184020 | G:\Shared drives\WadiLab_General\Study_cases\luis_c\South_America\Persian_tiles_2020_2023_SA\PDIR_1h2020050719.tif
[42 empty] | 184080 | G:\Shared drives\WadiLab_General\Study_cases\luis_c\South_America\Persian_tiles_2020_2023_SA\PDIR_1h2020050720.tif
[42 empty] | 184140 | G:\Shared drives\WadiLab_General\Study_cases\luis_c\South_America\Persian_tiles_2020_2023_SA\PDIR_1h2020050721.tif
[42 empty] | 184200 | G:\Shared drives\WadiLab_General\Study_cases\luis_c\South_America\Persian_tiles_2020_2023_SA\PDIR_1h2020050722.tif
[42 empty] | 184260 | G:\Shared drives\WadiLab_General\Study_cases\luis_c\South_America\Persian_tiles_2020_2023_SA\PDIR_1h2020050723.tif
[42 empty] | 184320 | G:\Shared drives\WadiLab_General\Study_cases\luis_c\South_America\Persian_tiles_2020_2023_SA\PDIR_1h2020050800.tif
[42 empty] | 184380 | G:\Shared drives\WadiLab_General\Study_cases\luis_c\South_America\Persian_tiles_2020_2023_SA\PDIR_1h2020050801.tif
[42 empty] | 184440 | G:\Shared drives\WadiLab_General\Study_cases\luis_c\South_America\Persian_tiles_2020_2023_SA\PDIR_1h2020050802.tif
[42 empty] | 184500 | G:\Shared drives\WadiLab_General\Study_cases\luis_c\South_America\Persian_tiles_2020_2023_SA\PDIR_1h2020050803.tif
[42 empty] | 184560 | G:\Shared drives\WadiLab_General\Study_cases\luis_c\South_America\Persian_tiles_2020_2023_SA\PDIR_1h2020050804.tif
[42 empty] | 184620 | G:\Shared drives\WadiLab_General\Study_cases\luis_c\South_America\Persian_tiles_2020_2023_SA\PDIR_1h2020050805.tif
[42 empty] | 184680 | G:\Shared drives\WadiLab_General\Study_cases\luis_c\South_America\Persian_tiles_2020_2023_SA\PDIR_1h2020050806.tif
[42 empty] | 184740 | G:\Shared drives\WadiLab_General\Study_cases\luis_c\South_America\Persian_tiles_2020_2023_SA\PDIR_1h2020050807.tif
[42 empty] | 184800 | G:\Shared drives\WadiLab_General\Study_cases\luis_c\South_America\Persian_tiles_2020_2023_SA\PDIR_1h2020050808.tif
[42 empty] | 184860 | G:\Shared drives\WadiLab_General\Study_cases\luis_c\South_America\Persian_tiles_2020_2023_SA\PDIR_1h2020050809.tif
[42 empty] | 184920 | G:\Shared drives\WadiLab_General\Study_cases\luis_c\South_America\Persian_tiles_2020_2023_SA\PDIR_1h2020050810.tif
[42 empty] | 184980 | G:\Shared drives\WadiLab_General\Study_cases\luis_c\South_America\Persian_tiles_2020_2023_SA\PDIR_1h2020050811.tif
[42 empty] | 185040 | G:\Shared drives\WadiLab_General\Study_cases\luis_c\South_America\Persian_tiles_2020_2023_SA\PDIR_1h2020050812.tif
[42 empty] | 185100 | G:\Shared drives\WadiLab_General\Study_cases\luis_c\South_America\Persian_tiles_2020_2023_SA\PDIR_1h2020050813.tif
[42 empty] | 185160 | G:\Shared drives\WadiLab_General\Study_cases\luis_c\South_America\Persian_tiles_2020_2023_SA\PDIR_1h2020050814.tif
[42 empty] | 185220 | G:\Shared drives\WadiLab_General\Study_cases\luis_c\South_America\Persian_tiles_2020_2023_SA\PDIR_1h2020050815.tif
[42 empty] | 185280 | G:\Shared drives\WadiLab_General\Study_cases\luis_c\South_America\Persian_tiles_2020_2023_SA\PDIR_1h2020050816.tif
[42 empty] | 185340 | G:\Shared drives\WadiLab_General\Study_cases\luis_c\South_America\Persian_tiles_2020_2023_SA\PDIR_1h2020050817.tif
[42 empty] | 185400 | G:\Shared drives\WadiLab_General\Study_cases\luis_c\South_America\Persian_tiles_2020_2023_SA\PDIR_1h2020050818.tif
[42 empty] | 185460 | G:\Shared drives\WadiLab_General\Study_cases\luis_c\South_America\Persian_tiles_2020_2023_SA\PDIR_1h2020050819.tif
[42 empty] | 185520 | G:\Shared drives\WadiLab_General\Study_cases\luis_c\South_America\Persian_tiles_2020_2023_SA\PDIR_1h2020050820.tif
[42 empty] | 185580 | G:\Shared drives\WadiLab_General\Study_cases\luis_c\South_America\Persian_tiles_2020_2023_SA\PDIR_1h2020050821.tif
[42 empty] | 185640 | G:\Shared drives\WadiLab_General\Study_cases\luis_c\South_America\Persian_tiles_2020_2023_SA\PDIR_1h2020050822.tif
[42 empty] | 185700 | G:\Shared drives\WadiLab_General\Study_cases\luis_c\South_America\Persian_tiles_2020_2023_SA\PDIR_1h2020050823.tif
[42 empty] | 185760 | G:\Shared drives\WadiLab_General\Study_cases\luis_c\South_America\Persian_tiles_2020_2023_SA\PDIR_1h2020050900.tif
[42 empty] | 185820 | G:\Shared drives\WadiLab_General\Study_cases\luis_c\South_America\Persian_tiles_2020_2023_SA\PDIR_1h2020050901.tif
[42 empty] | 185880 | G:\Shared drives\WadiLab_General\Study_cases\luis_c\South_America\Persian_tiles_2020_2023_SA\PDIR_1h2020050902.tif
[42 empty] | 185940 | G:\Shared drives\WadiLab_General\Study_cases\luis_c\South_America\Persian_tiles_2020_2023_SA\PDIR_1h2020050903.tif
[42 empty] | 186000 | G:\Shared drives\WadiLab_General\Study_cases\luis_c\South_America\Persian_tiles_2020_2023_SA\PDIR_1h2020050904.tif
[42 empty] | 186060 | G:\Shared drives\WadiLab_General\Study_cases\luis_c\South_America\Persian_tiles_2020_2023_SA\PDIR_1h2020050905.tif
[42 empty] | 186120 | G:\Shared drives\WadiLab_General\Study_cases\luis_c\South_America\Persian_tiles_2020_2023_SA\PDIR_1h2020050906.tif
[42 empty] | 186180 | G:\Shared drives\WadiLab_General\Study_cases\luis_c\South_America\Persian_tiles_2020_2023_SA\PDIR_1h2020050907.tif
[42 empty] | 186240 | G:\Shared drives\WadiLab_General\Study_cases\luis_c\South_America\Persian_tiles_2020_2023_SA\PDIR_1h2020050908.tif
[42 empty] | 186300 | G:\Shared drives\WadiLab_General\Study_cases\luis_c\South_America\Persian_tiles_2020_2023_SA\PDIR_1h2020050909.tif
[42 empty] | 186360 | G:\Shared drives\WadiLab_General\Study_cases\luis_c\South_America\Persian_tiles_2020_2023_SA\PDIR_1h2020050910.tif
[42 empty] | 186420 | G:\Shared drives\WadiLab_General\Study_cases\luis_c\South_America\Persian_tiles_2020_2023_SA\PDIR_1h2020050911.tif
[42 empty] | 186480 | G:\Shared drives\WadiLab_General\Study_cases\luis_c\South_America\Persian_tiles_2020_2023_SA\PDIR_1h2020050912.tif
[42 empty] | 186540 | G:\Shared drives\WadiLab_General\Study_cases\luis_c\South_America\Persian_tiles_2020_2023_SA\PDIR_1h2020050913.tif
[42 empty] | 186600 | G:\Shared drives\WadiLab_General\Study_cases\luis_c\South_America\Persian_tiles_2020_2023_SA\PDIR_1h2020050914.tif
[42 empty] | 186660 | G:\Shared drives\WadiLab_General\Study_cases\luis_c\South_America\Persian_tiles_2020_2023_SA\PDIR_1h2020050915.tif
[42 empty] | 186720 | G:\Shared drives\WadiLab_General\Study_cases\luis_c\South_America\Persian_tiles_2020_2023_SA\PDIR_1h2020050916.tif
[42 empty] | 186780 | G:\Shared drives\WadiLab_General\Study_cases\luis_c\South_America\Persian_tiles_2020_2023_SA\PDIR_1h2020050917.tif
[42 empty] | 186840 | G:\Shared drives\WadiLab_General\Study_cases\luis_c\South_America\Persian_tiles_2020_2023_SA\PDIR_1h2020050918.tif
[42 empty] | 186900 | G:\Shared drives\WadiLab_General\Study_cases\luis_c\South_America\Persian_tiles_2020_2023_SA\PDIR_1h2020050919.tif
[42 empty] | 186960 | G:\Shared drives\WadiLab_General\Study_cases\luis_c\South_America\Persian_tiles_2020_2023_SA\PDIR_1h2020050920.tif
[42 empty] | 187020 | G:\Shared drives\WadiLab_General\Study_cases\luis_c\South_America\Persian_tiles_2020_2023_SA\PDIR_1h2020050921.tif
[42 empty] | 187080 | G:\Shared drives\WadiLab_General\Study_cases\luis_c\South_America\Persian_tiles_2020_2023_SA\PDIR_1h2020050922.tif
[42 empty] | 187140 | G:\Shared drives\WadiLab_General\Study_cases\luis_c\South_America\Persian_tiles_2020_2023_SA\PDIR_1h2020050923.tif
[42 empty] | 187200 | G:\Shared drives\WadiLab_General\Study_cases\luis_c\South_America\Persian_tiles_2020_2023_SA\PDIR_1h2020051000.tif
[42 empty] | 187260 | G:\Shared drives\WadiLab_General\Study_cases\luis_c\South_America\Persian_tiles_2020_2023_SA\PDIR_1h2020051001.tif
[42 empty] | 187320 | G:\Shared drives\WadiLab_General\Study_cases\luis_c\South_America\Persian_tiles_2020_2023_SA\PDIR_1h2020051002.tif
[42 empty] | 187380 | G:\Shared drives\WadiLab_General\Study_cases\luis_c\South_America\Persian_tiles_2020_2023_SA\PDIR_1h2020051003.tif
[42 empty] | 187440 | G:\Shared drives\WadiLab_General\Study_cases\luis_c\South_America\Persian_tiles_2020_2023_SA\PDIR_1h2020051004.tif
[42 empty] | 187500 | G:\Shared drives\WadiLab_General\Study_cases\luis_c\South_America\Persian_tiles_2020_2023_SA\PDIR_1h2020051005.tif
[42 empty] | 187560 | G:\Shared drives\WadiLab_General\Study_cases\luis_c\South_America\Persian_tiles_2020_2023_SA\PDIR_1h2020051006.tif
[42 empty] | 187620 | G:\Shared drives\WadiLab_General\Study_cases\luis_c\South_America\Persian_tiles_2020_2023_SA\PDIR_1h2020051007.tif
[42 empty] | 187680 | G:\Shared drives\WadiLab_General\Study_cases\luis_c\South_America\Persian_tiles_2020_2023_SA\PDIR_1h2020051008.tif
[42 empty] | 187740 | G:\Shared drives\WadiLab_General\Study_cases\luis_c\South_America\Persian_tiles_2020_2023_SA\PDIR_1h2020051009.tif
[42 empty] | 187800 | G:\Shared drives\WadiLab_General\Study_cases\luis_c\South_America\Persian_tiles_2020_2023_SA\PDIR_1h2020051010.tif
[42 empty] | 187860 | G:\Shared drives\WadiLab_General\Study_cases\luis_c\South_America\Persian_tiles_2020_2023_SA\PDIR_1h2020051011.tif
[42 empty] | 187920 | G:\Shared drives\WadiLab_General\Study_cases\luis_c\South_America\Persian_tiles_2020_2023_SA\PDIR_1h2020051012.tif
[42 empty] | 187980 | G:\Shared drives\WadiLab_General\Study_cases\luis_c\South_America\Persian_tiles_2020_2023_SA\PDIR_1h2020051013.tif
[42 empty] | 188040 | G:\Shared drives\WadiLab_General\Study_cases\luis_c\South_America\Persian_tiles_2020_2023_SA\PDIR_1h2020051014.tif
[42 empty] | 188100 | G:\Shared drives\WadiLab_General\Study_cases\luis_c\South_America\Persian_tiles_2020_2023_SA\PDIR_1h2020051015.tif
[42 empty] | 188160 | G:\Shared drives\WadiLab_General\Study_cases\luis_c\South_America\Persian_tiles_2020_2023_SA\PDIR_1h2020051016.tif
[42 empty] | 188220 | G:\Shared drives\WadiLab_General\Study_cases\luis_c\South_America\Persian_tiles_2020_2023_SA\PDIR_1h2020051017.tif
[42 empty] | 188280 | G:\Shared drives\WadiLab_General\Study_cases\luis_c\South_America\Persian_tiles_2020_2023_SA\PDIR_1h2020051018.tif
[42 empty] | 188340 | G:\Shared drives\WadiLab_General\Study_cases\luis_c\South_America\Persian_tiles_2020_2023_SA\PDIR_1h2020051019.tif
[42 empty] | 188400 | G:\Shared drives\WadiLab_General\Study_cases\luis_c\South_America\Persian_tiles_2020_2023_SA\PDIR_1h2020051020.tif
[42 empty] | 188460 | G:\Shared drives\WadiLab_General\Study_cases\luis_c\South_America\Persian_tiles_2020_2023_SA\PDIR_1h2020051021.tif
[42 empty] | 188520 | G:\Shared drives\WadiLab_General\Study_cases\luis_c\South_America\Persian_tiles_2020_2023_SA\PDIR_1h2020051022.tif
[42 empty] | 188580 | G:\Shared drives\WadiLab_General\Study_cases\luis_c\South_America\Persian_tiles_2020_2023_SA\PDIR_1h2020051023.tif
[42 empty] | 188640 | G:\Shared drives\WadiLab_General\Study_cases\luis_c\South_America\Persian_tiles_2020_2023_SA\PDIR_1h2020051100.tif
[42 empty] | 188700 | G:\Shared drives\WadiLab_General\Study_cases\luis_c\South_America\Persian_tiles_2020_2023_SA\PDIR_1h2020051101.tif
[42 empty] | 188760 | G:\Shared drives\WadiLab_General\Study_cases\luis_c\South_America\Persian_tiles_2020_2023_SA\PDIR_1h2020051102.tif
[42 empty] | 188820 | G:\Shared drives\WadiLab_General\Study_cases\luis_c\South_America\Persian_tiles_2020_2023_SA\PDIR_1h2020051103.tif
[42 empty] | 188880 | G:\Shared drives\WadiLab_General\Study_cases\luis_c\South_America\Persian_tiles_2020_2023_SA\PDIR_1h2020051104.tif
[42 empty] | 188940 | G:\Shared drives\WadiLab_General\Study_cases\luis_c\South_America\Persian_tiles_2020_2023_SA\PDIR_1h2020051105.tif
[42 empty] | 189000 | G:\Shared drives\WadiLab_General\Study_cases\luis_c\South_America\Persian_tiles_2020_2023_SA\PDIR_1h2020051106.tif
[42 empty] | 189060 | G:\Shared drives\WadiLab_General\Study_cases\luis_c\South_America\Persian_tiles_2020_2023_SA\PDIR_1h2020051107.tif
[42 empty] | 189120 | G:\Shared drives\WadiLab_General\Study_cases\luis_c\South_America\Persian_tiles_2020_2023_SA\PDIR_1h2020051108.tif
[42 empty] | 189180 | G:\Shared drives\WadiLab_General\Study_cases\luis_c\South_America\Persian_tiles_2020_2023_SA\PDIR_1h2020051109.tif
[42 empty] | 189240 | G:\Shared drives\WadiLab_General\Study_cases\luis_c\South_America\Persian_tiles_2020_2023_SA\PDIR_1h2020051110.tif
[42 empty] | 189300 | G:\Shared drives\WadiLab_General\Study_cases\luis_c\South_America\Persian_tiles_2020_2023_SA\PDIR_1h2020051111.tif
[42 empty] | 189360 | G:\Shared drives\WadiLab_General\Study_cases\luis_c\South_America\Persian_tiles_2020_2023_SA\PDIR_1h2020051112.tif
[42 empty] | 189420 | G:\Shared drives\WadiLab_General\Study_cases\luis_c\South_America\Persian_tiles_2020_2023_SA\PDIR_1h2020051113.tif
[42 empty] | 189480 | G:\Shared drives\WadiLab_General\Study_cases\luis_c\South_America\Persian_tiles_2020_2023_SA\PDIR_1h2020051114.tif
[42 empty] | 189540 | G:\Shared drives\WadiLab_General\Study_cases\luis_c\South_America\Persian_tiles_2020_2023_SA\PDIR_1h2020051115.tif
[42 empty] | 189600 | G:\Shared drives\WadiLab_General\Study_cases\luis_c\South_America\Persian_tiles_2020_2023_SA\PDIR_1h2020051116.tif
[42 empty] | 189660 | G:\Shared drives\WadiLab_General\Study_cases\luis_c\South_America\Persian_tiles_2020_2023_SA\PDIR_1h2020051117.tif
[42 empty] | 189720 | G:\Shared drives\WadiLab_General\Study_cases\luis_c\South_America\Persian_tiles_2020_2023_SA\PDIR_1h2020051118.tif
[42 empty] | 189780 | G:\Shared drives\WadiLab_General\Study_cases\luis_c\South_America\Persian_tiles_2020_2023_SA\PDIR_1h2020051119.tif
[42 empty] | 189840 | G:\Shared drives\WadiLab_General\Study_cases\luis_c\South_America\Persian_tiles_2020_2023_SA\PDIR_1h2020051120.tif
[42 empty] | 189900 | G:\Shared drives\WadiLab_General\Study_cases\luis_c\South_America\Persian_tiles_2020_2023_SA\PDIR_1h2020051121.tif
[42 empty] | 189960 | G:\Shared drives\WadiLab_General\Study_cases\luis_c\South_America\Persian_tiles_2020_2023_SA\PDIR_1h2020051122.tif
[42 empty] | 190020 | G:\Shared drives\WadiLab_General\Study_cases\luis_c\South_America\Persian_tiles_2020_2023_SA\PDIR_1h2020051123.tif
[42 empty] | 190080 | G:\Shared drives\WadiLab_General\Study_cases\luis_c\South_America\Persian_tiles_2020_2023_SA\PDIR_1h2020051200.tif
[42 empty] | 190140 | G:\Shared drives\WadiLab_General\Study_cases\luis_c\South_America\Persian_tiles_2020_2023_SA\PDIR_1h2020051201.tif
[42 empty] | 190200 | G:\Shared drives\WadiLab_General\Study_cases\luis_c\South_America\Persian_tiles_2020_2023_SA\PDIR_1h2020051202.tif
[42 empty] | 190260 | G:\Shared drives\WadiLab_General\Study_cases\luis_c\South_America\Persian_tiles_2020_2023_SA\PDIR_1h2020051203.tif
[42 empty] | 190320 | G:\Shared drives\WadiLab_General\Study_cases\luis_c\South_America\Persian_tiles_2020_2023_SA\PDIR_1h2020051204.tif
[42 empty] | 190380 | G:\Shared drives\WadiLab_General\Study_cases\luis_c\South_America\Persian_tiles_2020_2023_SA\PDIR_1h2020051205.tif
[42 empty] | 190440 | G:\Shared drives\WadiLab_General\Study_cases\luis_c\South_America\Persian_tiles_2020_2023_SA\PDIR_1h2020051206.tif
[42 empty] | 190500 | G:\Shared drives\WadiLab_General\Study_cases\luis_c\South_America\Persian_tiles_2020_2023_SA\PDIR_1h2020051207.tif
[42 empty] | 190560 | G:\Shared drives\WadiLab_General\Study_cases\luis_c\South_America\Persian_tiles_2020_2023_SA\PDIR_1h2020051208.tif
[42 empty] | 190620 | G:\Shared drives\WadiLab_General\Study_cases\luis_c\South_America\Persian_tiles_2020_2023_SA\PDIR_1h2020051209.tif
[42 empty] | 190680 | G:\Shared drives\WadiLab_General\Study_cases\luis_c\South_America\Persian_tiles_2020_2023_SA\PDIR_1h2020051210.tif
[42 empty] | 190740 | G:\Shared drives\WadiLab_General\Study_cases\luis_c\South_America\Persian_tiles_2020_2023_SA\PDIR_1h2020051211.tif
[42 empty] | 190800 | G:\Shared drives\WadiLab_General\Study_cases\luis_c\South_America\Persian_tiles_2020_2023_SA\PDIR_1h2020051212.tif
[42 empty] | 190860 | G:\Shared drives\WadiLab_General\Study_cases\luis_c\South_America\Persian_tiles_2020_2023_SA\PDIR_1h2020051213.tif
[42 empty] | 190920 | G:\Shared drives\WadiLab_General\Study_cases\luis_c\South_America\Persian_tiles_2020_2023_SA\PDIR_1h2020051214.tif
[42 empty] | 190980 | G:\Shared drives\WadiLab_General\Study_cases\luis_c\South_America\Persian_tiles_2020_2023_SA\PDIR_1h2020051215.tif
[42 empty] | 191040 | G:\Shared drives\WadiLab_General\Study_cases\luis_c\South_America\Persian_tiles_2020_2023_SA\PDIR_1h2020051216.tif
[42 empty] | 191100 | G:\Shared drives\WadiLab_General\Study_cases\luis_c\South_America\Persian_tiles_2020_2023_SA\PDIR_1h2020051217.tif
[42 empty] | 191160 | G:\Shared drives\WadiLab_General\Study_cases\luis_c\South_America\Persian_tiles_2020_2023_SA\PDIR_1h2020051218.tif
[42 empty] | 191220 | G:\Shared drives\WadiLab_General\Study_cases\luis_c\South_America\Persian_tiles_2020_2023_SA\PDIR_1h2020051219.tif
[42 empty] | 191280 | G:\Shared drives\WadiLab_General\Study_cases\luis_c\South_America\Persian_tiles_2020_2023_SA\PDIR_1h2020051220.tif
[42 empty] | 191340 | G:\Shared drives\WadiLab_General\Study_cases\luis_c\South_America\Persian_tiles_2020_2023_SA\PDIR_1h2020051221.tif
[42 empty] | 191400 | G:\Shared drives\WadiLab_General\Study_cases\luis_c\South_America\Persian_tiles_2020_2023_SA\PDIR_1h2020051222.tif
[42 empty] | 191460 | G:\Shared drives\WadiLab_General\Study_cases\luis_c\South_America\Persian_tiles_2020_2023_SA\PDIR_1h2020051223.tif
[42 empty] | 191520 | G:\Shared drives\WadiLab_General\Study_cases\luis_c\South_America\Persian_tiles_2020_2023_SA\PDIR_1h2020051300.tif
[42 empty] | 191580 | G:\Shared drives\WadiLab_General\Study_cases\luis_c\South_America\Persian_tiles_2020_2023_SA\PDIR_1h2020051301.tif
[42 empty] | 191640 | G:\Shared drives\WadiLab_General\Study_cases\luis_c\South_America\Persian_tiles_2020_2023_SA\PDIR_1h2020051302.tif
[42 empty] | 191700 | G:\Shared drives\WadiLab_General\Study_cases\luis_c\South_America\Persian_tiles_2020_2023_SA\PDIR_1h2020051303.tif
[42 empty] | 191760 | G:\Shared drives\WadiLab_General\Study_cases\luis_c\South_America\Persian_tiles_2020_2023_SA\PDIR_1h2020051304.tif
[42 empty] | 191820 | G:\Shared drives\WadiLab_General\Study_cases\luis_c\South_America\Persian_tiles_2020_2023_SA\PDIR_1h2020051305.tif
[42 empty] | 191880 | G:\Shared drives\WadiLab_General\Study_cases\luis_c\South_America\Persian_tiles_2020_2023_SA\PDIR_1h2020051306.tif
[42 empty] | 191940 | G:\Shared drives\WadiLab_General\Study_cases\luis_c\South_America\Persian_tiles_2020_2023_SA\PDIR_1h2020051307.tif
[42 empty] | 192000 | G:\Shared drives\WadiLab_General\Study_cases\luis_c\South_America\Persian_tiles_2020_2023_SA\PDIR_1h2020051308.tif
[42 empty] | 192060 | G:\Shared drives\WadiLab_General\Study_cases\luis_c\South_America\Persian_tiles_2020_2023_SA\PDIR_1h2020051309.tif
[42 empty] | 192120 | G:\Shared drives\WadiLab_General\Study_cases\luis_c\South_America\Persian_tiles_2020_2023_SA\PDIR_1h2020051310.tif
[42 empty] | 192180 | G:\Shared drives\WadiLab_General\Study_cases\luis_c\South_America\Persian_tiles_2020_2023_SA\PDIR_1h2020051311.tif
[42 empty] | 192240 | G:\Shared drives\WadiLab_General\Study_cases\luis_c\South_America\Persian_tiles_2020_2023_SA\PDIR_1h2020051312.tif
[42 empty] | 192300 | G:\Shared drives\WadiLab_General\Study_cases\luis_c\South_America\Persian_tiles_2020_2023_SA\PDIR_1h2020051313.tif
[42 empty] | 192360 | G:\Shared drives\WadiLab_General\Study_cases\luis_c\South_America\Persian_tiles_2020_2023_SA\PDIR_1h2020051314.tif
[42 empty] | 192420 | G:\Shared drives\WadiLab_General\Study_cases\luis_c\South_America\Persian_tiles_2020_2023_SA\PDIR_1h2020051315.tif
[42 empty] | 192480 | G:\Shared drives\WadiLab_General\Study_cases\luis_c\South_America\Persian_tiles_2020_2023_SA\PDIR_1h2020051316.tif
[42 empty] | 192540 | G:\Shared drives\WadiLab_General\Study_cases\luis_c\South_America\Persian_tiles_2020_2023_SA\PDIR_1h2020051317.tif
[42 empty] | 192600 | G:\Shared drives\WadiLab_General\Study_cases\luis_c\South_America\Persian_tiles_2020_2023_SA\PDIR_1h2020051318.tif
[42 empty] | 192660 | G:\Shared drives\WadiLab_General\Study_cases\luis_c\South_America\Persian_tiles_2020_2023_SA\PDIR_1h2020051319.tif
[42 empty] | 192720 | G:\Shared drives\WadiLab_General\Study_cases\luis_c\South_America\Persian_tiles_2020_2023_SA\PDIR_1h2020051320.tif
[42 empty] | 192780 | G:\Shared drives\WadiLab_General\Study_cases\luis_c\South_America\Persian_tiles_2020_2023_SA\PDIR_1h2020051321.tif
[42 empty] | 192840 | G:\Shared drives\WadiLab_General\Study_cases\luis_c\South_America\Persian_tiles_2020_2023_SA\PDIR_1h2020051322.tif
[42 empty] | 192900 | G:\Shared drives\WadiLab_General\Study_cases\luis_c\South_America\Persian_tiles_2020_2023_SA\PDIR_1h2020051323.tif
[42 empty] | 192960 | G:\Shared drives\WadiLab_General\Study_cases\luis_c\South_America\Persian_tiles_2020_2023_SA\PDIR_1h2020051400.tif
[42 empty] | 193020 | G:\Shared drives\WadiLab_General\Study_cases\luis_c\South_America\Persian_tiles_2020_2023_SA\PDIR_1h2020051401.tif
[42 empty] | 193080 | G:\Shared drives\WadiLab_General\Study_cases\luis_c\South_America\Persian_tiles_2020_2023_SA\PDIR_1h2020051402.tif
[42 empty] | 193140 | G:\Shared drives\WadiLab_General\Study_cases\luis_c\South_America\Persian_tiles_2020_2023_SA\PDIR_1h2020051403.tif
[42 empty] | 193200 | G:\Shared drives\WadiLab_General\Study_cases\luis_c\South_America\Persian_tiles_2020_2023_SA\PDIR_1h2020051404.tif
[42 empty] | 193260 | G:\Shared drives\WadiLab_General\Study_cases\luis_c\South_America\Persian_tiles_2020_2023_SA\PDIR_1h2020051405.tif
[42 empty] | 193320 | G:\Shared drives\WadiLab_General\Study_cases\luis_c\South_America\Persian_tiles_2020_2023_SA\PDIR_1h2020051406.tif
[42 empty] | 193380 | G:\Shared drives\WadiLab_General\Study_cases\luis_c\South_America\Persian_tiles_2020_2023_SA\PDIR_1h2020051407.tif
[42 empty] | 193440 | G:\Shared drives\WadiLab_General\Study_cases\luis_c\South_America\Persian_tiles_2020_2023_SA\PDIR_1h2020051408.tif
[42 empty] | 193500 | G:\Shared drives\WadiLab_General\Study_cases\luis_c\South_America\Persian_tiles_2020_2023_SA\PDIR_1h2020051409.tif
[42 empty] | 193560 | G:\Shared drives\WadiLab_General\Study_cases\luis_c\South_America\Persian_tiles_2020_2023_SA\PDIR_1h2020051410.tif
[42 empty] | 193620 | G:\Shared drives\WadiLab_General\Study_cases\luis_c\South_America\Persian_tiles_2020_2023_SA\PDIR_1h2020051411.tif
[42 empty] | 193680 | G:\Shared drives\WadiLab_General\Study_cases\luis_c\South_America\Persian_tiles_2020_2023_SA\PDIR_1h2020051412.tif
[42 empty] | 193740 | G:\Shared drives\WadiLab_General\Study_cases\luis_c\South_America\Persian_tiles_2020_2023_SA\PDIR_1h2020051413.tif
[42 empty] | 193800 | G:\Shared drives\WadiLab_General\Study_cases\luis_c\South_America\Persian_tiles_2020_2023_SA\PDIR_1h2020051414.tif
[42 empty] | 193860 | G:\Shared drives\WadiLab_General\Study_cases\luis_c\South_America\Persian_tiles_2020_2023_SA\PDIR_1h2020051415.tif
[42 empty] | 193920 | G:\Shared drives\WadiLab_General\Study_cases\luis_c\South_America\Persian_tiles_2020_2023_SA\PDIR_1h2020051416.tif
[42 empty] | 193980 | G:\Shared drives\WadiLab_General\Study_cases\luis_c\South_America\Persian_tiles_2020_2023_SA\PDIR_1h2020051417.tif
[42 empty] | 194040 | G:\Shared drives\WadiLab_General\Study_cases\luis_c\South_America\Persian_tiles_2020_2023_SA\PDIR_1h2020051418.tif
[42 empty] | 194100 | G:\Shared drives\WadiLab_General\Study_cases\luis_c\South_America\Persian_tiles_2020_2023_SA\PDIR_1h2020051419.tif
[42 empty] | 194160 | G:\Shared drives\WadiLab_General\Study_cases\luis_c\South_America\Persian_tiles_2020_2023_SA\PDIR_1h2020051420.tif
[42 empty] | 194220 | G:\Shared drives\WadiLab_General\Study_cases\luis_c\South_America\Persian_tiles_2020_2023_SA\PDIR_1h2020051421.tif
[42 empty] | 194280 | G:\Shared drives\WadiLab_General\Study_cases\luis_c\South_America\Persian_tiles_2020_2023_SA\PDIR_1h2020051422.tif
[42 empty] | 194340 | G:\Shared drives\WadiLab_General\Study_cases\luis_c\South_America\Persian_tiles_2020_2023_SA\PDIR_1h2020051423.tif
[42 empty] | 194400 | G:\Shared drives\WadiLab_General\Study_cases\luis_c\South_America\Persian_tiles_2020_2023_SA\PDIR_1h2020051500.tif
[42 empty] | 194460 | G:\Shared drives\WadiLab_General\Study_cases\luis_c\South_America\Persian_tiles_2020_2023_SA\PDIR_1h2020051501.tif
[42 empty] | 194520 | G:\Shared drives\WadiLab_General\Study_cases\luis_c\South_America\Persian_tiles_2020_2023_SA\PDIR_1h2020051502.tif
[42 empty] | 194580 | G:\Shared drives\WadiLab_General\Study_cases\luis_c\South_America\Persian_tiles_2020_2023_SA\PDIR_1h2020051503.tif
[42 empty] | 194640 | G:\Shared drives\WadiLab_General\Study_cases\luis_c\South_America\Persian_tiles_2020_2023_SA\PDIR_1h2020051504.tif
[42 empty] | 194700 | G:\Shared drives\WadiLab_General\Study_cases\luis_c\South_America\Persian_tiles_2020_2023_SA\PDIR_1h2020051505.tif
[42 empty] | 194760 | G:\Shared drives\WadiLab_General\Study_cases\luis_c\South_America\Persian_tiles_2020_2023_SA\PDIR_1h2020051506.tif
[42 empty] | 194820 | G:\Shared drives\WadiLab_General\Study_cases\luis_c\South_America\Persian_tiles_2020_2023_SA\PDIR_1h2020051507.tif
[42 empty] | 194880 | G:\Shared drives\WadiLab_General\Study_cases\luis_c\South_America\Persian_tiles_2020_2023_SA\PDIR_1h2020051508.tif
[42 empty] | 194940 | G:\Shared drives\WadiLab_General\Study_cases\luis_c\South_America\Persian_tiles_2020_2023_SA\PDIR_1h2020051509.tif
[42 empty] | 195000 | G:\Shared drives\WadiLab_General\Study_cases\luis_c\South_America\Persian_tiles_2020_2023_SA\PDIR_1h2020051510.tif
[42 empty] | 195060 | G:\Shared drives\WadiLab_General\Study_cases\luis_c\South_America\Persian_tiles_2020_2023_SA\PDIR_1h2020051511.tif
[42 empty] | 195120 | G:\Shared drives\WadiLab_General\Study_cases\luis_c\South_America\Persian_tiles_2020_2023_SA\PDIR_1h2020051512.tif
[42 empty] | 195180 | G:\Shared drives\WadiLab_General\Study_cases\luis_c\South_America\Persian_tiles_2020_2023_SA\PDIR_1h2020051513.tif
[42 empty] | 195240 | G:\Shared drives\WadiLab_General\Study_cases\luis_c\South_America\Persian_tiles_2020_2023_SA\PDIR_1h2020051514.tif
[42 empty] | 195300 | G:\Shared drives\WadiLab_General\Study_cases\luis_c\South_America\Persian_tiles_2020_2023_SA\PDIR_1h2020051515.tif
[42 empty] | 195360 | G:\Shared drives\WadiLab_General\Study_cases\luis_c\South_America\Persian_tiles_2020_2023_SA\PDIR_1h2020051516.tif
[42 empty] | 195420 | G:\Shared drives\WadiLab_General\Study_cases\luis_c\South_America\Persian_tiles_2020_2023_SA\PDIR_1h2020051517.tif
[42 empty] | 195480 | G:\Shared drives\WadiLab_General\Study_cases\luis_c\South_America\Persian_tiles_2020_2023_SA\PDIR_1h2020051518.tif
[42 empty] | 195540 | G:\Shared drives\WadiLab_General\Study_cases\luis_c\South_America\Persian_tiles_2020_2023_SA\PDIR_1h2020051519.tif
[42 empty] | 195600 | G:\Shared drives\WadiLab_General\Study_cases\luis_c\South_America\Persian_tiles_2020_2023_SA\PDIR_1h2020051520.tif
[42 empty] | 195660 | G:\Shared drives\WadiLab_General\Study_cases\luis_c\South_America\Persian_tiles_2020_2023_SA\PDIR_1h2020051521.tif
[42 empty] | 195720 | G:\Shared drives\WadiLab_General\Study_cases\luis_c\South_America\Persian_tiles_2020_2023_SA\PDIR_1h2020051522.tif
[42 empty] | 195780 | G:\Shared drives\WadiLab_General\Study_cases\luis_c\South_America\Persian_tiles_2020_2023_SA\PDIR_1h2020051523.tif
[42 empty] | 195840 | G:\Shared drives\WadiLab_General\Study_cases\luis_c\South_America\Persian_tiles_2020_2023_SA\PDIR_1h2020051600.tif
[42 empty] | 195900 | G:\Shared drives\WadiLab_General\Study_cases\luis_c\South_America\Persian_tiles_2020_2023_SA\PDIR_1h2020051601.tif
[42 empty] | 195960 | G:\Shared drives\WadiLab_General\Study_cases\luis_c\South_America\Persian_tiles_2020_2023_SA\PDIR_1h2020051602.tif
[42 empty] | 196020 | G:\Shared drives\WadiLab_General\Study_cases\luis_c\South_America\Persian_tiles_2020_2023_SA\PDIR_1h2020051603.tif
[42 empty] | 196080 | G:\Shared drives\WadiLab_General\Study_cases\luis_c\South_America\Persian_tiles_2020_2023_SA\PDIR_1h2020051604.tif
[42 empty] | 196140 | G:\Shared drives\WadiLab_General\Study_cases\luis_c\South_America\Persian_tiles_2020_2023_SA\PDIR_1h2020051605.tif
[42 empty] | 196200 | G:\Shared drives\WadiLab_General\Study_cases\luis_c\South_America\Persian_tiles_2020_2023_SA\PDIR_1h2020051606.tif
[42 empty] | 196260 | G:\Shared drives\WadiLab_General\Study_cases\luis_c\South_America\Persian_tiles_2020_2023_SA\PDIR_1h2020051607.tif
[42 empty] | 196320 | G:\Shared drives\WadiLab_General\Study_cases\luis_c\South_America\Persian_tiles_2020_2023_SA\PDIR_1h2020051608.tif
[42 empty] | 196380 | G:\Shared drives\WadiLab_General\Study_cases\luis_c\South_America\Persian_tiles_2020_2023_SA\PDIR_1h2020051609.tif
[42 empty] | 196440 | G:\Shared drives\WadiLab_General\Study_cases\luis_c\South_America\Persian_tiles_2020_2023_SA\PDIR_1h2020051610.tif
[42 empty] | 196500 | G:\Shared drives\WadiLab_General\Study_cases\luis_c\South_America\Persian_tiles_2020_2023_SA\PDIR_1h2020051611.tif
[42 empty] | 196560 | G:\Shared drives\WadiLab_General\Study_cases\luis_c\South_America\Persian_tiles_2020_2023_SA\PDIR_1h2020051612.tif
[42 empty] | 196620 | G:\Shared drives\WadiLab_General\Study_cases\luis_c\South_America\Persian_tiles_2020_2023_SA\PDIR_1h2020051613.tif
[42 empty] | 196680 | G:\Shared drives\WadiLab_General\Study_cases\luis_c\South_America\Persian_tiles_2020_2023_SA\PDIR_1h2020051614.tif
[42 empty] | 196740 | G:\Shared drives\WadiLab_General\Study_cases\luis_c\South_America\Persian_tiles_2020_2023_SA\PDIR_1h2020051615.tif
[42 empty] | 196800 | G:\Shared drives\WadiLab_General\Study_cases\luis_c\South_America\Persian_tiles_2020_2023_SA\PDIR_1h2020051616.tif
[42 empty] | 196860 | G:\Shared drives\WadiLab_General\Study_cases\luis_c\South_America\Persian_tiles_2020_2023_SA\PDIR_1h2020051617.tif
[42 empty] | 196920 | G:\Shared drives\WadiLab_General\Study_cases\luis_c\South_America\Persian_tiles_2020_2023_SA\PDIR_1h2020051618.tif
[42 empty] | 196980 | G:\Shared drives\WadiLab_General\Study_cases\luis_c\South_America\Persian_tiles_2020_2023_SA\PDIR_1h2020051619.tif
[42 empty] | 197040 | G:\Shared drives\WadiLab_General\Study_cases\luis_c\South_America\Persian_tiles_2020_2023_SA\PDIR_1h2020051620.tif
[42 empty] | 197100 | G:\Shared drives\WadiLab_General\Study_cases\luis_c\South_America\Persian_tiles_2020_2023_SA\PDIR_1h2020051621.tif
[42 empty] | 197160 | G:\Shared drives\WadiLab_General\Study_cases\luis_c\South_America\Persian_tiles_2020_2023_SA\PDIR_1h2020051622.tif
[42 empty] | 197220 | G:\Shared drives\WadiLab_General\Study_cases\luis_c\South_America\Persian_tiles_2020_2023_SA\PDIR_1h2020051623.tif
[42 empty] | 197280 | G:\Shared drives\WadiLab_General\Study_cases\luis_c\South_America\Persian_tiles_2020_2023_SA\PDIR_1h2020051700.tif
[42 empty] | 197340 | G:\Shared drives\WadiLab_General\Study_cases\luis_c\South_America\Persian_tiles_2020_2023_SA\PDIR_1h2020051701.tif
[42 empty] | 197400 | G:\Shared drives\WadiLab_General\Study_cases\luis_c\South_America\Persian_tiles_2020_2023_SA\PDIR_1h2020051702.tif
[42 empty] | 197460 | G:\Shared drives\WadiLab_General\Study_cases\luis_c\South_America\Persian_tiles_2020_2023_SA\PDIR_1h2020051703.tif
[42 empty] | 197520 | G:\Shared drives\WadiLab_General\Study_cases\luis_c\South_America\Persian_tiles_2020_2023_SA\PDIR_1h2020051704.tif
[42 empty] | 197580 | G:\Shared drives\WadiLab_General\Study_cases\luis_c\South_America\Persian_tiles_2020_2023_SA\PDIR_1h2020051705.tif
[42 empty] | 197640 | G:\Shared drives\WadiLab_General\Study_cases\luis_c\South_America\Persian_tiles_2020_2023_SA\PDIR_1h2020051706.tif
[42 empty] | 197700 | G:\Shared drives\WadiLab_General\Study_cases\luis_c\South_America\Persian_tiles_2020_2023_SA\PDIR_1h2020051707.tif
[42 empty] | 197760 | G:\Shared drives\WadiLab_General\Study_cases\luis_c\South_America\Persian_tiles_2020_2023_SA\PDIR_1h2020051708.tif
[42 empty] | 197820 | G:\Shared drives\WadiLab_General\Study_cases\luis_c\South_America\Persian_tiles_2020_2023_SA\PDIR_1h2020051709.tif
[42 empty] | 197880 | G:\Shared drives\WadiLab_General\Study_cases\luis_c\South_America\Persian_tiles_2020_2023_SA\PDIR_1h2020051710.tif
[42 empty] | 197940 | G:\Shared drives\WadiLab_General\Study_cases\luis_c\South_America\Persian_tiles_2020_2023_SA\PDIR_1h2020051711.tif
[42 empty] | 198000 | G:\Shared drives\WadiLab_General\Study_cases\luis_c\South_America\Persian_tiles_2020_2023_SA\PDIR_1h2020051712.tif
[42 empty] | 198060 | G:\Shared drives\WadiLab_General\Study_cases\luis_c\South_America\Persian_tiles_2020_2023_SA\PDIR_1h2020051713.tif
[42 empty] | 198120 | G:\Shared drives\WadiLab_General\Study_cases\luis_c\South_America\Persian_tiles_2020_2023_SA\PDIR_1h2020051714.tif
[42 empty] | 198180 | G:\Shared drives\WadiLab_General\Study_cases\luis_c\South_America\Persian_tiles_2020_2023_SA\PDIR_1h2020051715.tif
[42 empty] | 198240 | G:\Shared drives\WadiLab_General\Study_cases\luis_c\South_America\Persian_tiles_2020_2023_SA\PDIR_1h2020051716.tif
[42 empty] | 198300 | G:\Shared drives\WadiLab_General\Study_cases\luis_c\South_America\Persian_tiles_2020_2023_SA\PDIR_1h2020051717.tif
[42 empty] | 198360 | G:\Shared drives\WadiLab_General\Study_cases\luis_c\South_America\Persian_tiles_2020_2023_SA\PDIR_1h2020051718.tif
[42 empty] | 198420 | G:\Shared drives\WadiLab_General\Study_cases\luis_c\South_America\Persian_tiles_2020_2023_SA\PDIR_1h2020051719.tif
[42 empty] | 198480 | G:\Shared drives\WadiLab_General\Study_cases\luis_c\South_America\Persian_tiles_2020_2023_SA\PDIR_1h2020051720.tif
[42 empty] | 198540 | G:\Shared drives\WadiLab_General\Study_cases\luis_c\South_America\Persian_tiles_2020_2023_SA\PDIR_1h2020051721.tif
[42 empty] | 198600 | G:\Shared drives\WadiLab_General\Study_cases\luis_c\South_America\Persian_tiles_2020_2023_SA\PDIR_1h2020051722.tif
[42 empty] | 198660 | G:\Shared drives\WadiLab_General\Study_cases\luis_c\South_America\Persian_tiles_2020_2023_SA\PDIR_1h2020051723.tif
[42 empty] | 198720 | G:\Shared drives\WadiLab_General\Study_cases\luis_c\South_America\Persian_tiles_2020_2023_SA\PDIR_1h2020051800.tif
[42 empty] | 198780 | G:\Shared drives\WadiLab_General\Study_cases\luis_c\South_America\Persian_tiles_2020_2023_SA\PDIR_1h2020051801.tif
[42 empty] | 198840 | G:\Shared drives\WadiLab_General\Study_cases\luis_c\South_America\Persian_tiles_2020_2023_SA\PDIR_1h2020051802.tif
[42 empty] | 198900 | G:\Shared drives\WadiLab_General\Study_cases\luis_c\South_America\Persian_tiles_2020_2023_SA\PDIR_1h2020051803.tif
[42 empty] | 198960 | G:\Shared drives\WadiLab_General\Study_cases\luis_c\South_America\Persian_tiles_2020_2023_SA\PDIR_1h2020051804.tif
[42 empty] | 199020 | G:\Shared drives\WadiLab_General\Study_cases\luis_c\South_America\Persian_tiles_2020_2023_SA\PDIR_1h2020051805.tif
[42 empty] | 199080 | G:\Shared drives\WadiLab_General\Study_cases\luis_c\South_America\Persian_tiles_2020_2023_SA\PDIR_1h2020051806.tif
[42 empty] | 199140 | G:\Shared drives\WadiLab_General\Study_cases\luis_c\South_America\Persian_tiles_2020_2023_SA\PDIR_1h2020051807.tif
[42 empty] | 199200 | G:\Shared drives\WadiLab_General\Study_cases\luis_c\South_America\Persian_tiles_2020_2023_SA\PDIR_1h2020051808.tif
[42 empty] | 199260 | G:\Shared drives\WadiLab_General\Study_cases\luis_c\South_America\Persian_tiles_2020_2023_SA\PDIR_1h2020051809.tif
[42 empty] | 199320 | G:\Shared drives\WadiLab_General\Study_cases\luis_c\South_America\Persian_tiles_2020_2023_SA\PDIR_1h2020051810.tif
[42 empty] | 199380 | G:\Shared drives\WadiLab_General\Study_cases\luis_c\South_America\Persian_tiles_2020_2023_SA\PDIR_1h2020051811.tif
[42 empty] | 199440 | G:\Shared drives\WadiLab_General\Study_cases\luis_c\South_America\Persian_tiles_2020_2023_SA\PDIR_1h2020051812.tif
[42 empty] | 199500 | G:\Shared drives\WadiLab_General\Study_cases\luis_c\South_America\Persian_tiles_2020_2023_SA\PDIR_1h2020051813.tif
[42 empty] | 199560 | G:\Shared drives\WadiLab_General\Study_cases\luis_c\South_America\Persian_tiles_2020_2023_SA\PDIR_1h2020051814.tif
[42 empty] | 199620 | G:\Shared drives\WadiLab_General\Study_cases\luis_c\South_America\Persian_tiles_2020_2023_SA\PDIR_1h2020051815.tif
[42 empty] | 199680 | G:\Shared drives\WadiLab_General\Study_cases\luis_c\South_America\Persian_tiles_2020_2023_SA\PDIR_1h2020051816.tif
[42 empty] | 199740 | G:\Shared drives\WadiLab_General\Study_cases\luis_c\South_America\Persian_tiles_2020_2023_SA\PDIR_1h2020051817.tif
[42 empty] | 199800 | G:\Shared drives\WadiLab_General\Study_cases\luis_c\South_America\Persian_tiles_2020_2023_SA\PDIR_1h2020051818.tif
[42 empty] | 199860 | G:\Shared drives\WadiLab_General\Study_cases\luis_c\South_America\Persian_tiles_2020_2023_SA\PDIR_1h2020051819.tif
[42 empty] | 199920 | G:\Shared drives\WadiLab_General\Study_cases\luis_c\South_America\Persian_tiles_2020_2023_SA\PDIR_1h2020051820.tif
[42 empty] | 199980 | G:\Shared drives\WadiLab_General\Study_cases\luis_c\South_America\Persian_tiles_2020_2023_SA\PDIR_1h2020051821.tif
[42 empty] | 200040 | G:\Shared drives\WadiLab_General\Study_cases\luis_c\South_America\Persian_tiles_2020_2023_SA\PDIR_1h2020051822.tif
[42 empty] | 200100 | G:\Shared drives\WadiLab_General\Study_cases\luis_c\South_America\Persian_tiles_2020_2023_SA\PDIR_1h2020051823.tif
[42 empty] | 200160 | G:\Shared drives\WadiLab_General\Study_cases\luis_c\South_America\Persian_tiles_2020_2023_SA\PDIR_1h2020051900.tif
[42 empty] | 200220 | G:\Shared drives\WadiLab_General\Study_cases\luis_c\South_America\Persian_tiles_2020_2023_SA\PDIR_1h2020051901.tif
[42 empty] | 200280 | G:\Shared drives\WadiLab_General\Study_cases\luis_c\South_America\Persian_tiles_2020_2023_SA\PDIR_1h2020051902.tif
[42 empty] | 200340 | G:\Shared drives\WadiLab_General\Study_cases\luis_c\South_America\Persian_tiles_2020_2023_SA\PDIR_1h2020051903.tif
[42 empty] | 200400 | G:\Shared drives\WadiLab_General\Study_cases\luis_c\South_America\Persian_tiles_2020_2023_SA\PDIR_1h2020051904.tif
[42 empty] | 200460 | G:\Shared drives\WadiLab_General\Study_cases\luis_c\South_America\Persian_tiles_2020_2023_SA\PDIR_1h2020051905.tif
[42 empty] | 200520 | G:\Shared drives\WadiLab_General\Study_cases\luis_c\South_America\Persian_tiles_2020_2023_SA\PDIR_1h2020051906.tif
[42 empty] | 200580 | G:\Shared drives\WadiLab_General\Study_cases\luis_c\South_America\Persian_tiles_2020_2023_SA\PDIR_1h2020051907.tif
[42 empty] | 200640 | G:\Shared drives\WadiLab_General\Study_cases\luis_c\South_America\Persian_tiles_2020_2023_SA\PDIR_1h2020051908.tif
[42 empty] | 200700 | G:\Shared drives\WadiLab_General\Study_cases\luis_c\South_America\Persian_tiles_2020_2023_SA\PDIR_1h2020051909.tif
[42 empty] | 200760 | G:\Shared drives\WadiLab_General\Study_cases\luis_c\South_America\Persian_tiles_2020_2023_SA\PDIR_1h2020051910.tif
[42 empty] | 200820 | G:\Shared drives\WadiLab_General\Study_cases\luis_c\South_America\Persian_tiles_2020_2023_SA\PDIR_1h2020051911.tif
[42 empty] | 200880 | G:\Shared drives\WadiLab_General\Study_cases\luis_c\South_America\Persian_tiles_2020_2023_SA\PDIR_1h2020051912.tif
[42 empty] | 200940 | G:\Shared drives\WadiLab_General\Study_cases\luis_c\South_America\Persian_tiles_2020_2023_SA\PDIR_1h2020051913.tif
[42 empty] | 201000 | G:\Shared drives\WadiLab_General\Study_cases\luis_c\South_America\Persian_tiles_2020_2023_SA\PDIR_1h2020051914.tif
[42 empty] | 201060 | G:\Shared drives\WadiLab_General\Study_cases\luis_c\South_America\Persian_tiles_2020_2023_SA\PDIR_1h2020051915.tif
[42 empty] | 201120 | G:\Shared drives\WadiLab_General\Study_cases\luis_c\South_America\Persian_tiles_2020_2023_SA\PDIR_1h2020051916.tif
[42 empty] | 201180 | G:\Shared drives\WadiLab_General\Study_cases\luis_c\South_America\Persian_tiles_2020_2023_SA\PDIR_1h2020051917.tif
[42 empty] | 201240 | G:\Shared drives\WadiLab_General\Study_cases\luis_c\South_America\Persian_tiles_2020_2023_SA\PDIR_1h2020051918.tif
[42 empty] | 201300 | G:\Shared drives\WadiLab_General\Study_cases\luis_c\South_America\Persian_tiles_2020_2023_SA\PDIR_1h2020051919.tif
[42 empty] | 201360 | G:\Shared drives\WadiLab_General\Study_cases\luis_c\South_America\Persian_tiles_2020_2023_SA\PDIR_1h2020051920.tif
[42 empty] | 201420 | G:\Shared drives\WadiLab_General\Study_cases\luis_c\South_America\Persian_tiles_2020_2023_SA\PDIR_1h2020051921.tif
[42 empty] | 201480 | G:\Shared drives\WadiLab_General\Study_cases\luis_c\South_America\Persian_tiles_2020_2023_SA\PDIR_1h2020051922.tif
[42 empty] | 201540 | G:\Shared drives\WadiLab_General\Study_cases\luis_c\South_America\Persian_tiles_2020_2023_SA\PDIR_1h2020051923.tif
[42 empty] | 201600 | G:\Shared drives\WadiLab_General\Study_cases\luis_c\South_America\Persian_tiles_2020_2023_SA\PDIR_1h2020052000.tif
[42 empty] | 201660 | G:\Shared drives\WadiLab_General\Study_cases\luis_c\South_America\Persian_tiles_2020_2023_SA\PDIR_1h2020052001.tif
[42 empty] | 201720 | G:\Shared drives\WadiLab_General\Study_cases\luis_c\South_America\Persian_tiles_2020_2023_SA\PDIR_1h2020052002.tif
[42 empty] | 201780 | G:\Shared drives\WadiLab_General\Study_cases\luis_c\South_America\Persian_tiles_2020_2023_SA\PDIR_1h2020052003.tif
[42 empty] | 201840 | G:\Shared drives\WadiLab_General\Study_cases\luis_c\South_America\Persian_tiles_2020_2023_SA\PDIR_1h2020052004.tif
[42 empty] | 201900 | G:\Shared drives\WadiLab_General\Study_cases\luis_c\South_America\Persian_tiles_2020_2023_SA\PDIR_1h2020052005.tif
[42 empty] | 201960 | G:\Shared drives\WadiLab_General\Study_cases\luis_c\South_America\Persian_tiles_2020_2023_SA\PDIR_1h2020052006.tif
[42 empty] | 202020 | G:\Shared drives\WadiLab_General\Study_cases\luis_c\South_America\Persian_tiles_2020_2023_SA\PDIR_1h2020052007.tif
[42 empty] | 202080 | G:\Shared drives\WadiLab_General\Study_cases\luis_c\South_America\Persian_tiles_2020_2023_SA\PDIR_1h2020052008.tif
[42 empty] | 202140 | G:\Shared drives\WadiLab_General\Study_cases\luis_c\South_America\Persian_tiles_2020_2023_SA\PDIR_1h2020052009.tif
[42 empty] | 202200 | G:\Shared drives\WadiLab_General\Study_cases\luis_c\South_America\Persian_tiles_2020_2023_SA\PDIR_1h2020052010.tif
[42 empty] | 202260 | G:\Shared drives\WadiLab_General\Study_cases\luis_c\South_America\Persian_tiles_2020_2023_SA\PDIR_1h2020052011.tif
[42 empty] | 202320 | G:\Shared drives\WadiLab_General\Study_cases\luis_c\South_America\Persian_tiles_2020_2023_SA\PDIR_1h2020052012.tif
[42 empty] | 202380 | G:\Shared drives\WadiLab_General\Study_cases\luis_c\South_America\Persian_tiles_2020_2023_SA\PDIR_1h2020052013.tif
[42 empty] | 202440 | G:\Shared drives\WadiLab_General\Study_cases\luis_c\South_America\Persian_tiles_2020_2023_SA\PDIR_1h2020052014.tif
[42 empty] | 202500 | G:\Shared drives\WadiLab_General\Study_cases\luis_c\South_America\Persian_tiles_2020_2023_SA\PDIR_1h2020052015.tif
[42 empty] | 202560 | G:\Shared drives\WadiLab_General\Study_cases\luis_c\South_America\Persian_tiles_2020_2023_SA\PDIR_1h2020052016.tif
[42 empty] | 202620 | G:\Shared drives\WadiLab_General\Study_cases\luis_c\South_America\Persian_tiles_2020_2023_SA\PDIR_1h2020052017.tif
[42 empty] | 202680 | G:\Shared drives\WadiLab_General\Study_cases\luis_c\South_America\Persian_tiles_2020_2023_SA\PDIR_1h2020052018.tif
[42 empty] | 202740 | G:\Shared drives\WadiLab_General\Study_cases\luis_c\South_America\Persian_tiles_2020_2023_SA\PDIR_1h2020052019.tif
[42 empty] | 202800 | G:\Shared drives\WadiLab_General\Study_cases\luis_c\South_America\Persian_tiles_2020_2023_SA\PDIR_1h2020052020.tif
[42 empty] | 202860 | G:\Shared drives\WadiLab_General\Study_cases\luis_c\South_America\Persian_tiles_2020_2023_SA\PDIR_1h2020052021.tif
[42 empty] | 202920 | G:\Shared drives\WadiLab_General\Study_cases\luis_c\South_America\Persian_tiles_2020_2023_SA\PDIR_1h2020052022.tif
[42 empty] | 202980 | G:\Shared drives\WadiLab_General\Study_cases\luis_c\South_America\Persian_tiles_2020_2023_SA\PDIR_1h2020052023.tif
[42 empty] | 203040 | G:\Shared drives\WadiLab_General\Study_cases\luis_c\South_America\Persian_tiles_2020_2023_SA\PDIR_1h2020052100.tif
[42 empty] | 203100 | G:\Shared drives\WadiLab_General\Study_cases\luis_c\South_America\Persian_tiles_2020_2023_SA\PDIR_1h2020052101.tif
[42 empty] | 203160 | G:\Shared drives\WadiLab_General\Study_cases\luis_c\South_America\Persian_tiles_2020_2023_SA\PDIR_1h2020052102.tif
[42 empty] | 203220 | G:\Shared drives\WadiLab_General\Study_cases\luis_c\South_America\Persian_tiles_2020_2023_SA\PDIR_1h2020052103.tif
[42 empty] | 203280 | G:\Shared drives\WadiLab_General\Study_cases\luis_c\South_America\Persian_tiles_2020_2023_SA\PDIR_1h2020052104.tif
[42 empty] | 203340 | G:\Shared drives\WadiLab_General\Study_cases\luis_c\South_America\Persian_tiles_2020_2023_SA\PDIR_1h2020052105.tif
[42 empty] | 203400 | G:\Shared drives\WadiLab_General\Study_cases\luis_c\South_America\Persian_tiles_2020_2023_SA\PDIR_1h2020052106.tif
[42 empty] | 203460 | G:\Shared drives\WadiLab_General\Study_cases\luis_c\South_America\Persian_tiles_2020_2023_SA\PDIR_1h2020052107.tif
[42 empty] | 203520 | G:\Shared drives\WadiLab_General\Study_cases\luis_c\South_America\Persian_tiles_2020_2023_SA\PDIR_1h2020052108.tif
[42 empty] | 203580 | G:\Shared drives\WadiLab_General\Study_cases\luis_c\South_America\Persian_tiles_2020_2023_SA\PDIR_1h2020052109.tif
[42 empty] | 203640 | G:\Shared drives\WadiLab_General\Study_cases\luis_c\South_America\Persian_tiles_2020_2023_SA\PDIR_1h2020052110.tif
[42 empty] | 203700 | G:\Shared drives\WadiLab_General\Study_cases\luis_c\South_America\Persian_tiles_2020_2023_SA\PDIR_1h2020052111.tif
[42 empty] | 203760 | G:\Shared drives\WadiLab_General\Study_cases\luis_c\South_America\Persian_tiles_2020_2023_SA\PDIR_1h2020052112.tif
[42 empty] | 203820 | G:\Shared drives\WadiLab_General\Study_cases\luis_c\South_America\Persian_tiles_2020_2023_SA\PDIR_1h2020052113.tif
[42 empty] | 203880 | G:\Shared drives\WadiLab_General\Study_cases\luis_c\South_America\Persian_tiles_2020_2023_SA\PDIR_1h2020052114.tif
[42 empty] | 203940 | G:\Shared drives\WadiLab_General\Study_cases\luis_c\South_America\Persian_tiles_2020_2023_SA\PDIR_1h2020052115.tif
[42 empty] | 204000 | G:\Shared drives\WadiLab_General\Study_cases\luis_c\South_America\Persian_tiles_2020_2023_SA\PDIR_1h2020052116.tif
[42 empty] | 204060 | G:\Shared drives\WadiLab_General\Study_cases\luis_c\South_America\Persian_tiles_2020_2023_SA\PDIR_1h2020052117.tif
[42 empty] | 204120 | G:\Shared drives\WadiLab_General\Study_cases\luis_c\South_America\Persian_tiles_2020_2023_SA\PDIR_1h2020052118.tif
[42 empty] | 204180 | G:\Shared drives\WadiLab_General\Study_cases\luis_c\South_America\Persian_tiles_2020_2023_SA\PDIR_1h2020052119.tif
[42 empty] | 204240 | G:\Shared drives\WadiLab_General\Study_cases\luis_c\South_America\Persian_tiles_2020_2023_SA\PDIR_1h2020052120.tif
[42 empty] | 204300 | G:\Shared drives\WadiLab_General\Study_cases\luis_c\South_America\Persian_tiles_2020_2023_SA\PDIR_1h2020052121.tif
[42 empty] | 204360 | G:\Shared drives\WadiLab_General\Study_cases\luis_c\South_America\Persian_tiles_2020_2023_SA\PDIR_1h2020052122.tif
[42 empty] | 204420 | G:\Shared drives\WadiLab_General\Study_cases\luis_c\South_America\Persian_tiles_2020_2023_SA\PDIR_1h2020052123.tif
[42 empty] | 204480 | G:\Shared drives\WadiLab_General\Study_cases\luis_c\South_America\Persian_tiles_2020_2023_SA\PDIR_1h2020052200.tif
[42 empty] | 204540 | G:\Shared drives\WadiLab_General\Study_cases\luis_c\South_America\Persian_tiles_2020_2023_SA\PDIR_1h2020052201.tif
[42 empty] | 204600 | G:\Shared drives\WadiLab_General\Study_cases\luis_c\South_America\Persian_tiles_2020_2023_SA\PDIR_1h2020052202.tif
[42 empty] | 204660 | G:\Shared drives\WadiLab_General\Study_cases\luis_c\South_America\Persian_tiles_2020_2023_SA\PDIR_1h2020052203.tif
[42 empty] | 204720 | G:\Shared drives\WadiLab_General\Study_cases\luis_c\South_America\Persian_tiles_2020_2023_SA\PDIR_1h2020052204.tif
[42 empty] | 204780 | G:\Shared drives\WadiLab_General\Study_cases\luis_c\South_America\Persian_tiles_2020_2023_SA\PDIR_1h2020052205.tif
[42 empty] | 204840 | G:\Shared drives\WadiLab_General\Study_cases\luis_c\South_America\Persian_tiles_2020_2023_SA\PDIR_1h2020052206.tif
[42 empty] | 204900 | G:\Shared drives\WadiLab_General\Study_cases\luis_c\South_America\Persian_tiles_2020_2023_SA\PDIR_1h2020052207.tif
[42 empty] | 204960 | G:\Shared drives\WadiLab_General\Study_cases\luis_c\South_America\Persian_tiles_2020_2023_SA\PDIR_1h2020052208.tif
[42 empty] | 205020 | G:\Shared drives\WadiLab_General\Study_cases\luis_c\South_America\Persian_tiles_2020_2023_SA\PDIR_1h2020052209.tif
[42 empty] | 205080 | G:\Shared drives\WadiLab_General\Study_cases\luis_c\South_America\Persian_tiles_2020_2023_SA\PDIR_1h2020052210.tif
[42 empty] | 205140 | G:\Shared drives\WadiLab_General\Study_cases\luis_c\South_America\Persian_tiles_2020_2023_SA\PDIR_1h2020052211.tif
[42 empty] | 205200 | G:\Shared drives\WadiLab_General\Study_cases\luis_c\South_America\Persian_tiles_2020_2023_SA\PDIR_1h2020052212.tif
[42 empty] | 205260 | G:\Shared drives\WadiLab_General\Study_cases\luis_c\South_America\Persian_tiles_2020_2023_SA\PDIR_1h2020052213.tif
[42 empty] | 205320 | G:\Shared drives\WadiLab_General\Study_cases\luis_c\South_America\Persian_tiles_2020_2023_SA\PDIR_1h2020052214.tif
[42 empty] | 205380 | G:\Shared drives\WadiLab_General\Study_cases\luis_c\South_America\Persian_tiles_2020_2023_SA\PDIR_1h2020052215.tif
[42 empty] | 205440 | G:\Shared drives\WadiLab_General\Study_cases\luis_c\South_America\Persian_tiles_2020_2023_SA\PDIR_1h2020052216.tif
[42 empty] | 205500 | G:\Shared drives\WadiLab_General\Study_cases\luis_c\South_America\Persian_tiles_2020_2023_SA\PDIR_1h2020052217.tif
[42 empty] | 205560 | G:\Shared drives\WadiLab_General\Study_cases\luis_c\South_America\Persian_tiles_2020_2023_SA\PDIR_1h2020052218.tif
[42 empty] | 205620 | G:\Shared drives\WadiLab_General\Study_cases\luis_c\South_America\Persian_tiles_2020_2023_SA\PDIR_1h2020052219.tif
[42 empty] | 205680 | G:\Shared drives\WadiLab_General\Study_cases\luis_c\South_America\Persian_tiles_2020_2023_SA\PDIR_1h2020052220.tif
[42 empty] | 205740 | G:\Shared drives\WadiLab_General\Study_cases\luis_c\South_America\Persian_tiles_2020_2023_SA\PDIR_1h2020052221.tif
[42 empty] | 205800 | G:\Shared drives\WadiLab_General\Study_cases\luis_c\South_America\Persian_tiles_2020_2023_SA\PDIR_1h2020052222.tif
[42 empty] | 205860 | G:\Shared drives\WadiLab_General\Study_cases\luis_c\South_America\Persian_tiles_2020_2023_SA\PDIR_1h2020052223.tif
[42 empty] | 205920 | G:\Shared drives\WadiLab_General\Study_cases\luis_c\South_America\Persian_tiles_2020_2023_SA\PDIR_1h2020052300.tif
[42 empty] | 205980 | G:\Shared drives\WadiLab_General\Study_cases\luis_c\South_America\Persian_tiles_2020_2023_SA\PDIR_1h2020052301.tif
[42 empty] | 206040 | G:\Shared drives\WadiLab_General\Study_cases\luis_c\South_America\Persian_tiles_2020_2023_SA\PDIR_1h2020052302.tif
[42 empty] | 206100 | G:\Shared drives\WadiLab_General\Study_cases\luis_c\South_America\Persian_tiles_2020_2023_SA\PDIR_1h2020052303.tif
[42 empty] | 206160 | G:\Shared drives\WadiLab_General\Study_cases\luis_c\South_America\Persian_tiles_2020_2023_SA\PDIR_1h2020052304.tif
[42 empty] | 206220 | G:\Shared drives\WadiLab_General\Study_cases\luis_c\South_America\Persian_tiles_2020_2023_SA\PDIR_1h2020052305.tif
[42 empty] | 206280 | G:\Shared drives\WadiLab_General\Study_cases\luis_c\South_America\Persian_tiles_2020_2023_SA\PDIR_1h2020052306.tif
[42 empty] | 206340 | G:\Shared drives\WadiLab_General\Study_cases\luis_c\South_America\Persian_tiles_2020_2023_SA\PDIR_1h2020052307.tif
[42 empty] | 206400 | G:\Shared drives\WadiLab_General\Study_cases\luis_c\South_America\Persian_tiles_2020_2023_SA\PDIR_1h2020052308.tif
[42 empty] | 206460 | G:\Shared drives\WadiLab_General\Study_cases\luis_c\South_America\Persian_tiles_2020_2023_SA\PDIR_1h2020052309.tif
[42 empty] | 206520 | G:\Shared drives\WadiLab_General\Study_cases\luis_c\South_America\Persian_tiles_2020_2023_SA\PDIR_1h2020052310.tif
[42 empty] | 206580 | G:\Shared drives\WadiLab_General\Study_cases\luis_c\South_America\Persian_tiles_2020_2023_SA\PDIR_1h2020052311.tif
[42 empty] | 206640 | G:\Shared drives\WadiLab_General\Study_cases\luis_c\South_America\Persian_tiles_2020_2023_SA\PDIR_1h2020052312.tif
[42 empty] | 206700 | G:\Shared drives\WadiLab_General\Study_cases\luis_c\South_America\Persian_tiles_2020_2023_SA\PDIR_1h2020052313.tif
[42 empty] | 206760 | G:\Shared drives\WadiLab_General\Study_cases\luis_c\South_America\Persian_tiles_2020_2023_SA\PDIR_1h2020052314.tif
[42 empty] | 206820 | G:\Shared drives\WadiLab_General\Study_cases\luis_c\South_America\Persian_tiles_2020_2023_SA\PDIR_1h2020052315.tif
[42 empty] | 206880 | G:\Shared drives\WadiLab_General\Study_cases\luis_c\South_America\Persian_tiles_2020_2023_SA\PDIR_1h2020052316.tif
[42 empty] | 206940 | G:\Shared drives\WadiLab_General\Study_cases\luis_c\South_America\Persian_tiles_2020_2023_SA\PDIR_1h2020052317.tif
[42 empty] | 207000 | G:\Shared drives\WadiLab_General\Study_cases\luis_c\South_America\Persian_tiles_2020_2023_SA\PDIR_1h2020052318.tif
[42 empty] | 207060 | G:\Shared drives\WadiLab_General\Study_cases\luis_c\South_America\Persian_tiles_2020_2023_SA\PDIR_1h2020052319.tif
[42 empty] | 207120 | G:\Shared drives\WadiLab_General\Study_cases\luis_c\South_America\Persian_tiles_2020_2023_SA\PDIR_1h2020052320.tif
[42 empty] | 207180 | G:\Shared drives\WadiLab_General\Study_cases\luis_c\South_America\Persian_tiles_2020_2023_SA\PDIR_1h2020052321.tif
[42 empty] | 207240 | G:\Shared drives\WadiLab_General\Study_cases\luis_c\South_America\Persian_tiles_2020_2023_SA\PDIR_1h2020052322.tif
[42 empty] | 207300 | G:\Shared drives\WadiLab_General\Study_cases\luis_c\South_America\Persian_tiles_2020_2023_SA\PDIR_1h2020052323.tif
[42 empty] | 207360 | G:\Shared drives\WadiLab_General\Study_cases\luis_c\South_America\Persian_tiles_2020_2023_SA\PDIR_1h2020052400.tif
[42 empty] | 207420 | G:\Shared drives\WadiLab_General\Study_cases\luis_c\South_America\Persian_tiles_2020_2023_SA\PDIR_1h2020052401.tif
[42 empty] | 207480 | G:\Shared drives\WadiLab_General\Study_cases\luis_c\South_America\Persian_tiles_2020_2023_SA\PDIR_1h2020052402.tif
[42 empty] | 207540 | G:\Shared drives\WadiLab_General\Study_cases\luis_c\South_America\Persian_tiles_2020_2023_SA\PDIR_1h2020052403.tif
[42 empty] | 207600 | G:\Shared drives\WadiLab_General\Study_cases\luis_c\South_America\Persian_tiles_2020_2023_SA\PDIR_1h2020052404.tif
[42 empty] | 207660 | G:\Shared drives\WadiLab_General\Study_cases\luis_c\South_America\Persian_tiles_2020_2023_SA\PDIR_1h2020052405.tif
[42 empty] | 207720 | G:\Shared drives\WadiLab_General\Study_cases\luis_c\South_America\Persian_tiles_2020_2023_SA\PDIR_1h2020052406.tif
[42 empty] | 207780 | G:\Shared drives\WadiLab_General\Study_cases\luis_c\South_America\Persian_tiles_2020_2023_SA\PDIR_1h2020052407.tif
[42 empty] | 207840 | G:\Shared drives\WadiLab_General\Study_cases\luis_c\South_America\Persian_tiles_2020_2023_SA\PDIR_1h2020052408.tif
[42 empty] | 207900 | G:\Shared drives\WadiLab_General\Study_cases\luis_c\South_America\Persian_tiles_2020_2023_SA\PDIR_1h2020052409.tif
[42 empty] | 207960 | G:\Shared drives\WadiLab_General\Study_cases\luis_c\South_America\Persian_tiles_2020_2023_SA\PDIR_1h2020052410.tif
[42 empty] | 208020 | G:\Shared drives\WadiLab_General\Study_cases\luis_c\South_America\Persian_tiles_2020_2023_SA\PDIR_1h2020052411.tif
[42 empty] | 208080 | G:\Shared drives\WadiLab_General\Study_cases\luis_c\South_America\Persian_tiles_2020_2023_SA\PDIR_1h2020052412.tif
[42 empty] | 208140 | G:\Shared drives\WadiLab_General\Study_cases\luis_c\South_America\Persian_tiles_2020_2023_SA\PDIR_1h2020052413.tif
[42 empty] | 208200 | G:\Shared drives\WadiLab_General\Study_cases\luis_c\South_America\Persian_tiles_2020_2023_SA\PDIR_1h2020052414.tif
[42 empty] | 208260 | G:\Shared drives\WadiLab_General\Study_cases\luis_c\South_America\Persian_tiles_2020_2023_SA\PDIR_1h2020052415.tif
[42 empty] | 208320 | G:\Shared drives\WadiLab_General\Study_cases\luis_c\South_America\Persian_tiles_2020_2023_SA\PDIR_1h2020052416.tif
[42 empty] | 208380 | G:\Shared drives\WadiLab_General\Study_cases\luis_c\South_America\Persian_tiles_2020_2023_SA\PDIR_1h2020052417.tif
[42 empty] | 208440 | G:\Shared drives\WadiLab_General\Study_cases\luis_c\South_America\Persian_tiles_2020_2023_SA\PDIR_1h2020052418.tif
[42 empty] | 208500 | G:\Shared drives\WadiLab_General\Study_cases\luis_c\South_America\Persian_tiles_2020_2023_SA\PDIR_1h2020052419.tif
[42 empty] | 208560 | G:\Shared drives\WadiLab_General\Study_cases\luis_c\South_America\Persian_tiles_2020_2023_SA\PDIR_1h2020052420.tif
[42 empty] | 208620 | G:\Shared drives\WadiLab_General\Study_cases\luis_c\South_America\Persian_tiles_2020_2023_SA\PDIR_1h2020052421.tif
[42 empty] | 208680 | G:\Shared drives\WadiLab_General\Study_cases\luis_c\South_America\Persian_tiles_2020_2023_SA\PDIR_1h2020052422.tif
[42 empty] | 208740 | G:\Shared drives\WadiLab_General\Study_cases\luis_c\South_America\Persian_tiles_2020_2023_SA\PDIR_1h2020052423.tif
[42 empty] | 208800 | G:\Shared drives\WadiLab_General\Study_cases\luis_c\South_America\Persian_tiles_2020_2023_SA\PDIR_1h2020052500.tif
[42 empty] | 208860 | G:\Shared drives\WadiLab_General\Study_cases\luis_c\South_America\Persian_tiles_2020_2023_SA\PDIR_1h2020052501.tif
[42 empty] | 208920 | G:\Shared drives\WadiLab_General\Study_cases\luis_c\South_America\Persian_tiles_2020_2023_SA\PDIR_1h2020052502.tif
[42 empty] | 208980 | G:\Shared drives\WadiLab_General\Study_cases\luis_c\South_America\Persian_tiles_2020_2023_SA\PDIR_1h2020052503.tif
[42 empty] | 209040 | G:\Shared drives\WadiLab_General\Study_cases\luis_c\South_America\Persian_tiles_2020_2023_SA\PDIR_1h2020052504.tif
[42 empty] | 209100 | G:\Shared drives\WadiLab_General\Study_cases\luis_c\South_America\Persian_tiles_2020_2023_SA\PDIR_1h2020052505.tif
[42 empty] | 209160 | G:\Shared drives\WadiLab_General\Study_cases\luis_c\South_America\Persian_tiles_2020_2023_SA\PDIR_1h2020052506.tif
[42 empty] | 209220 | G:\Shared drives\WadiLab_General\Study_cases\luis_c\South_America\Persian_tiles_2020_2023_SA\PDIR_1h2020052507.tif
[42 empty] | 209280 | G:\Shared drives\WadiLab_General\Study_cases\luis_c\South_America\Persian_tiles_2020_2023_SA\PDIR_1h2020052508.tif
[42 empty] | 209340 | G:\Shared drives\WadiLab_General\Study_cases\luis_c\South_America\Persian_tiles_2020_2023_SA\PDIR_1h2020052509.tif
[42 empty] | 209400 | G:\Shared drives\WadiLab_General\Study_cases\luis_c\South_America\Persian_tiles_2020_2023_SA\PDIR_1h2020052510.tif
[42 empty] | 209460 | G:\Shared drives\WadiLab_General\Study_cases\luis_c\South_America\Persian_tiles_2020_2023_SA\PDIR_1h2020052511.tif
[42 empty] | 209520 | G:\Shared drives\WadiLab_General\Study_cases\luis_c\South_America\Persian_tiles_2020_2023_SA\PDIR_1h2020052512.tif
[42 empty] | 209580 | G:\Shared drives\WadiLab_General\Study_cases\luis_c\South_America\Persian_tiles_2020_2023_SA\PDIR_1h2020052513.tif
[42 empty] | 209640 | G:\Shared drives\WadiLab_General\Study_cases\luis_c\South_America\Persian_tiles_2020_2023_SA\PDIR_1h2020052514.tif
[42 empty] | 209700 | G:\Shared drives\WadiLab_General\Study_cases\luis_c\South_America\Persian_tiles_2020_2023_SA\PDIR_1h2020052515.tif
[42 empty] | 209760 | G:\Shared drives\WadiLab_General\Study_cases\luis_c\South_America\Persian_tiles_2020_2023_SA\PDIR_1h2020052516.tif
[42 empty] | 209820 | G:\Shared drives\WadiLab_General\Study_cases\luis_c\South_America\Persian_tiles_2020_2023_SA\PDIR_1h2020052517.tif
[42 empty] | 209880 | G:\Shared drives\WadiLab_General\Study_cases\luis_c\South_America\Persian_tiles_2020_2023_SA\PDIR_1h2020052518.tif
[42 empty] | 209940 | G:\Shared drives\WadiLab_General\Study_cases\luis_c\South_America\Persian_tiles_2020_2023_SA\PDIR_1h2020052519.tif
[42 empty] | 210000 | G:\Shared drives\WadiLab_General\Study_cases\luis_c\South_America\Persian_tiles_2020_2023_SA\PDIR_1h2020052520.tif
[42 empty] | 210060 | G:\Shared drives\WadiLab_General\Study_cases\luis_c\South_America\Persian_tiles_2020_2023_SA\PDIR_1h2020052521.tif
[42 empty] | 210120 | G:\Shared drives\WadiLab_General\Study_cases\luis_c\South_America\Persian_tiles_2020_2023_SA\PDIR_1h2020052522.tif
[42 empty] | 210180 | G:\Shared drives\WadiLab_General\Study_cases\luis_c\South_America\Persian_tiles_2020_2023_SA\PDIR_1h2020052523.tif
[42 empty] | 210240 | G:\Shared drives\WadiLab_General\Study_cases\luis_c\South_America\Persian_tiles_2020_2023_SA\PDIR_1h2020052600.tif
[42 empty] | 210300 | G:\Shared drives\WadiLab_General\Study_cases\luis_c\South_America\Persian_tiles_2020_2023_SA\PDIR_1h2020052601.tif
[42 empty] | 210360 | G:\Shared drives\WadiLab_General\Study_cases\luis_c\South_America\Persian_tiles_2020_2023_SA\PDIR_1h2020052602.tif
[42 empty] | 210420 | G:\Shared drives\WadiLab_General\Study_cases\luis_c\South_America\Persian_tiles_2020_2023_SA\PDIR_1h2020052603.tif
[42 empty] | 210480 | G:\Shared drives\WadiLab_General\Study_cases\luis_c\South_America\Persian_tiles_2020_2023_SA\PDIR_1h2020052604.tif
[42 empty] | 210540 | G:\Shared drives\WadiLab_General\Study_cases\luis_c\South_America\Persian_tiles_2020_2023_SA\PDIR_1h2020052605.tif
[42 empty] | 210600 | G:\Shared drives\WadiLab_General\Study_cases\luis_c\South_America\Persian_tiles_2020_2023_SA\PDIR_1h2020052606.tif
[42 empty] | 210660 | G:\Shared drives\WadiLab_General\Study_cases\luis_c\South_America\Persian_tiles_2020_2023_SA\PDIR_1h2020052607.tif
[42 empty] | 210720 | G:\Shared drives\WadiLab_General\Study_cases\luis_c\South_America\Persian_tiles_2020_2023_SA\PDIR_1h2020052608.tif
[42 empty] | 210780 | G:\Shared drives\WadiLab_General\Study_cases\luis_c\South_America\Persian_tiles_2020_2023_SA\PDIR_1h2020052609.tif
[42 empty] | 210840 | G:\Shared drives\WadiLab_General\Study_cases\luis_c\South_America\Persian_tiles_2020_2023_SA\PDIR_1h2020052610.tif
[42 empty] | 210900 | G:\Shared drives\WadiLab_General\Study_cases\luis_c\South_America\Persian_tiles_2020_2023_SA\PDIR_1h2020052611.tif
[42 empty] | 210960 | G:\Shared drives\WadiLab_General\Study_cases\luis_c\South_America\Persian_tiles_2020_2023_SA\PDIR_1h2020052612.tif
[42 empty] | 211020 | G:\Shared drives\WadiLab_General\Study_cases\luis_c\South_America\Persian_tiles_2020_2023_SA\PDIR_1h2020052613.tif
[42 empty] | 211080 | G:\Shared drives\WadiLab_General\Study_cases\luis_c\South_America\Persian_tiles_2020_2023_SA\PDIR_1h2020052614.tif
[42 empty] | 211140 | G:\Shared drives\WadiLab_General\Study_cases\luis_c\South_America\Persian_tiles_2020_2023_SA\PDIR_1h2020052615.tif
[42 empty] | 211200 | G:\Shared drives\WadiLab_General\Study_cases\luis_c\South_America\Persian_tiles_2020_2023_SA\PDIR_1h2020052616.tif
[42 empty] | 211260 | G:\Shared drives\WadiLab_General\Study_cases\luis_c\South_America\Persian_tiles_2020_2023_SA\PDIR_1h2020052617.tif
[42 empty] | 211320 | G:\Shared drives\WadiLab_General\Study_cases\luis_c\South_America\Persian_tiles_2020_2023_SA\PDIR_1h2020052618.tif
[42 empty] | 211380 | G:\Shared drives\WadiLab_General\Study_cases\luis_c\South_America\Persian_tiles_2020_2023_SA\PDIR_1h2020052619.tif
[42 empty] | 211440 | G:\Shared drives\WadiLab_General\Study_cases\luis_c\South_America\Persian_tiles_2020_2023_SA\PDIR_1h2020052620.tif
[42 empty] | 211500 | G:\Shared drives\WadiLab_General\Study_cases\luis_c\South_America\Persian_tiles_2020_2023_SA\PDIR_1h2020052621.tif
[42 empty] | 211560 | G:\Shared drives\WadiLab_General\Study_cases\luis_c\South_America\Persian_tiles_2020_2023_SA\PDIR_1h2020052622.tif
[42 empty] | 211620 | G:\Shared drives\WadiLab_General\Study_cases\luis_c\South_America\Persian_tiles_2020_2023_SA\PDIR_1h2020052623.tif
[42 empty] | 211680 | G:\Shared drives\WadiLab_General\Study_cases\luis_c\South_America\Persian_tiles_2020_2023_SA\PDIR_1h2020052700.tif
[42 empty] | 211740 | G:\Shared drives\WadiLab_General\Study_cases\luis_c\South_America\Persian_tiles_2020_2023_SA\PDIR_1h2020052701.tif
[42 empty] | 211800 | G:\Shared drives\WadiLab_General\Study_cases\luis_c\South_America\Persian_tiles_2020_2023_SA\PDIR_1h2020052702.tif
[42 empty] | 211860 | G:\Shared drives\WadiLab_General\Study_cases\luis_c\South_America\Persian_tiles_2020_2023_SA\PDIR_1h2020052703.tif
[42 empty] | 211920 | G:\Shared drives\WadiLab_General\Study_cases\luis_c\South_America\Persian_tiles_2020_2023_SA\PDIR_1h2020052704.tif
[42 empty] | 211980 | G:\Shared drives\WadiLab_General\Study_cases\luis_c\South_America\Persian_tiles_2020_2023_SA\PDIR_1h2020052705.tif
[42 empty] | 212040 | G:\Shared drives\WadiLab_General\Study_cases\luis_c\South_America\Persian_tiles_2020_2023_SA\PDIR_1h2020052706.tif
[42 empty] | 212100 | G:\Shared drives\WadiLab_General\Study_cases\luis_c\South_America\Persian_tiles_2020_2023_SA\PDIR_1h2020052707.tif
[42 empty] | 212160 | G:\Shared drives\WadiLab_General\Study_cases\luis_c\South_America\Persian_tiles_2020_2023_SA\PDIR_1h2020052708.tif
[42 empty] | 212220 | G:\Shared drives\WadiLab_General\Study_cases\luis_c\South_America\Persian_tiles_2020_2023_SA\PDIR_1h2020052709.tif
[42 empty] | 212280 | G:\Shared drives\WadiLab_General\Study_cases\luis_c\South_America\Persian_tiles_2020_2023_SA\PDIR_1h2020052710.tif
[42 empty] | 212340 | G:\Shared drives\WadiLab_General\Study_cases\luis_c\South_America\Persian_tiles_2020_2023_SA\PDIR_1h2020052711.tif
[42 empty] | 212400 | G:\Shared drives\WadiLab_General\Study_cases\luis_c\South_America\Persian_tiles_2020_2023_SA\PDIR_1h2020052712.tif
[42 empty] | 212460 | G:\Shared drives\WadiLab_General\Study_cases\luis_c\South_America\Persian_tiles_2020_2023_SA\PDIR_1h2020052713.tif
[42 empty] | 212520 | G:\Shared drives\WadiLab_General\Study_cases\luis_c\South_America\Persian_tiles_2020_2023_SA\PDIR_1h2020052714.tif
[42 empty] | 212580 | G:\Shared drives\WadiLab_General\Study_cases\luis_c\South_America\Persian_tiles_2020_2023_SA\PDIR_1h2020052715.tif
[42 empty] | 212640 | G:\Shared drives\WadiLab_General\Study_cases\luis_c\South_America\Persian_tiles_2020_2023_SA\PDIR_1h2020052716.tif
[42 empty] | 212700 | G:\Shared drives\WadiLab_General\Study_cases\luis_c\South_America\Persian_tiles_2020_2023_SA\PDIR_1h2020052717.tif
[42 empty] | 212760 | G:\Shared drives\WadiLab_General\Study_cases\luis_c\South_America\Persian_tiles_2020_2023_SA\PDIR_1h2020052718.tif
[42 empty] | 212820 | G:\Shared drives\WadiLab_General\Study_cases\luis_c\South_America\Persian_tiles_2020_2023_SA\PDIR_1h2020052719.tif
[42 empty] | 212880 | G:\Shared drives\WadiLab_General\Study_cases\luis_c\South_America\Persian_tiles_2020_2023_SA\PDIR_1h2020052720.tif
[42 empty] | 212940 | G:\Shared drives\WadiLab_General\Study_cases\luis_c\South_America\Persian_tiles_2020_2023_SA\PDIR_1h2020052721.tif
[42 empty] | 213000 | G:\Shared drives\WadiLab_General\Study_cases\luis_c\South_America\Persian_tiles_2020_2023_SA\PDIR_1h2020052722.tif
[42 empty] | 213060 | G:\Shared drives\WadiLab_General\Study_cases\luis_c\South_America\Persian_tiles_2020_2023_SA\PDIR_1h2020052723.tif
[42 empty] | 213120 | G:\Shared drives\WadiLab_General\Study_cases\luis_c\South_America\Persian_tiles_2020_2023_SA\PDIR_1h2020052800.tif
[42 empty] | 213180 | G:\Shared drives\WadiLab_General\Study_cases\luis_c\South_America\Persian_tiles_2020_2023_SA\PDIR_1h2020052801.tif
[42 empty] | 213240 | G:\Shared drives\WadiLab_General\Study_cases\luis_c\South_America\Persian_tiles_2020_2023_SA\PDIR_1h2020052802.tif
[42 empty] | 213300 | G:\Shared drives\WadiLab_General\Study_cases\luis_c\South_America\Persian_tiles_2020_2023_SA\PDIR_1h2020052803.tif
[42 empty] | 213360 | G:\Shared drives\WadiLab_General\Study_cases\luis_c\South_America\Persian_tiles_2020_2023_SA\PDIR_1h2020052804.tif
[42 empty] | 213420 | G:\Shared drives\WadiLab_General\Study_cases\luis_c\South_America\Persian_tiles_2020_2023_SA\PDIR_1h2020052805.tif
[42 empty] | 213480 | G:\Shared drives\WadiLab_General\Study_cases\luis_c\South_America\Persian_tiles_2020_2023_SA\PDIR_1h2020052806.tif
[42 empty] | 213540 | G:\Shared drives\WadiLab_General\Study_cases\luis_c\South_America\Persian_tiles_2020_2023_SA\PDIR_1h2020052807.tif
[42 empty] | 213600 | G:\Shared drives\WadiLab_General\Study_cases\luis_c\South_America\Persian_tiles_2020_2023_SA\PDIR_1h2020052808.tif
[42 empty] | 213660 | G:\Shared drives\WadiLab_General\Study_cases\luis_c\South_America\Persian_tiles_2020_2023_SA\PDIR_1h2020052809.tif
[42 empty] | 213720 | G:\Shared drives\WadiLab_General\Study_cases\luis_c\South_America\Persian_tiles_2020_2023_SA\PDIR_1h2020052810.tif
[42 empty] | 213780 | G:\Shared drives\WadiLab_General\Study_cases\luis_c\South_America\Persian_tiles_2020_2023_SA\PDIR_1h2020052811.tif
[42 empty] | 213840 | G:\Shared drives\WadiLab_General\Study_cases\luis_c\South_America\Persian_tiles_2020_2023_SA\PDIR_1h2020052812.tif
[42 empty] | 213900 | G:\Shared drives\WadiLab_General\Study_cases\luis_c\South_America\Persian_tiles_2020_2023_SA\PDIR_1h2020052813.tif
[42 empty] | 213960 | G:\Shared drives\WadiLab_General\Study_cases\luis_c\South_America\Persian_tiles_2020_2023_SA\PDIR_1h2020052814.tif
[42 empty] | 214020 | G:\Shared drives\WadiLab_General\Study_cases\luis_c\South_America\Persian_tiles_2020_2023_SA\PDIR_1h2020052815.tif
[42 empty] | 214080 | G:\Shared drives\WadiLab_General\Study_cases\luis_c\South_America\Persian_tiles_2020_2023_SA\PDIR_1h2020052816.tif
[42 empty] | 214140 | G:\Shared drives\WadiLab_General\Study_cases\luis_c\South_America\Persian_tiles_2020_2023_SA\PDIR_1h2020052817.tif
[42 empty] | 214200 | G:\Shared drives\WadiLab_General\Study_cases\luis_c\South_America\Persian_tiles_2020_2023_SA\PDIR_1h2020052818.tif
[42 empty] | 214260 | G:\Shared drives\WadiLab_General\Study_cases\luis_c\South_America\Persian_tiles_2020_2023_SA\PDIR_1h2020052819.tif
[42 empty] | 214320 | G:\Shared drives\WadiLab_General\Study_cases\luis_c\South_America\Persian_tiles_2020_2023_SA\PDIR_1h2020052820.tif
[42 empty] | 214380 | G:\Shared drives\WadiLab_General\Study_cases\luis_c\South_America\Persian_tiles_2020_2023_SA\PDIR_1h2020052821.tif
[42 empty] | 214440 | G:\Shared drives\WadiLab_General\Study_cases\luis_c\South_America\Persian_tiles_2020_2023_SA\PDIR_1h2020052822.tif
[42 empty] | 214500 | G:\Shared drives\WadiLab_General\Study_cases\luis_c\South_America\Persian_tiles_2020_2023_SA\PDIR_1h2020052823.tif
[42 empty] | 214560 | G:\Shared drives\WadiLab_General\Study_cases\luis_c\South_America\Persian_tiles_2020_2023_SA\PDIR_1h2020052900.tif
[42 empty] | 214620 | G:\Shared drives\WadiLab_General\Study_cases\luis_c\South_America\Persian_tiles_2020_2023_SA\PDIR_1h2020052901.tif
[42 empty] | 214680 | G:\Shared drives\WadiLab_General\Study_cases\luis_c\South_America\Persian_tiles_2020_2023_SA\PDIR_1h2020052902.tif
[42 empty] | 214740 | G:\Shared drives\WadiLab_General\Study_cases\luis_c\South_America\Persian_tiles_2020_2023_SA\PDIR_1h2020052903.tif
[42 empty] | 214800 | G:\Shared drives\WadiLab_General\Study_cases\luis_c\South_America\Persian_tiles_2020_2023_SA\PDIR_1h2020052904.tif
[42 empty] | 214860 | G:\Shared drives\WadiLab_General\Study_cases\luis_c\South_America\Persian_tiles_2020_2023_SA\PDIR_1h2020052905.tif
[42 empty] | 214920 | G:\Shared drives\WadiLab_General\Study_cases\luis_c\South_America\Persian_tiles_2020_2023_SA\PDIR_1h2020052906.tif
[42 empty] | 214980 | G:\Shared drives\WadiLab_General\Study_cases\luis_c\South_America\Persian_tiles_2020_2023_SA\PDIR_1h2020052907.tif
[42 empty] | 215040 | G:\Shared drives\WadiLab_General\Study_cases\luis_c\South_America\Persian_tiles_2020_2023_SA\PDIR_1h2020052908.tif
[42 empty] | 215100 | G:\Shared drives\WadiLab_General\Study_cases\luis_c\South_America\Persian_tiles_2020_2023_SA\PDIR_1h2020052909.tif
[42 empty] | 215160 | G:\Shared drives\WadiLab_General\Study_cases\luis_c\South_America\Persian_tiles_2020_2023_SA\PDIR_1h2020052910.tif
[42 empty] | 215220 | G:\Shared drives\WadiLab_General\Study_cases\luis_c\South_America\Persian_tiles_2020_2023_SA\PDIR_1h2020052911.tif
[42 empty] | 215280 | G:\Shared drives\WadiLab_General\Study_cases\luis_c\South_America\Persian_tiles_2020_2023_SA\PDIR_1h2020052912.tif
[42 empty] | 215340 | G:\Shared drives\WadiLab_General\Study_cases\luis_c\South_America\Persian_tiles_2020_2023_SA\PDIR_1h2020052913.tif
[42 empty] | 215400 | G:\Shared drives\WadiLab_General\Study_cases\luis_c\South_America\Persian_tiles_2020_2023_SA\PDIR_1h2020052914.tif
[42 empty] | 215460 | G:\Shared drives\WadiLab_General\Study_cases\luis_c\South_America\Persian_tiles_2020_2023_SA\PDIR_1h2020052915.tif
[42 empty] | 215520 | G:\Shared drives\WadiLab_General\Study_cases\luis_c\South_America\Persian_tiles_2020_2023_SA\PDIR_1h2020052916.tif
[42 empty] | 215580 | G:\Shared drives\WadiLab_General\Study_cases\luis_c\South_America\Persian_tiles_2020_2023_SA\PDIR_1h2020052917.tif
[42 empty] | 215640 | G:\Shared drives\WadiLab_General\Study_cases\luis_c\South_America\Persian_tiles_2020_2023_SA\PDIR_1h2020052918.tif
[42 empty] | 215700 | G:\Shared drives\WadiLab_General\Study_cases\luis_c\South_America\Persian_tiles_2020_2023_SA\PDIR_1h2020052919.tif
[42 empty] | 215760 | G:\Shared drives\WadiLab_General\Study_cases\luis_c\South_America\Persian_tiles_2020_2023_SA\PDIR_1h2020052920.tif
[42 empty] | 215820 | G:\Shared drives\WadiLab_General\Study_cases\luis_c\South_America\Persian_tiles_2020_2023_SA\PDIR_1h2020052921.tif
[42 empty] | 215880 | G:\Shared drives\WadiLab_General\Study_cases\luis_c\South_America\Persian_tiles_2020_2023_SA\PDIR_1h2020052922.tif
[42 empty] | 215940 | G:\Shared drives\WadiLab_General\Study_cases\luis_c\South_America\Persian_tiles_2020_2023_SA\PDIR_1h2020052923.tif
[42 empty] | 216000 | G:\Shared drives\WadiLab_General\Study_cases\luis_c\South_America\Persian_tiles_2020_2023_SA\PDIR_1h2020053000.tif
[42 empty] | 216060 | G:\Shared drives\WadiLab_General\Study_cases\luis_c\South_America\Persian_tiles_2020_2023_SA\PDIR_1h2020053001.tif
[42 empty] | 216120 | G:\Shared drives\WadiLab_General\Study_cases\luis_c\South_America\Persian_tiles_2020_2023_SA\PDIR_1h2020053002.tif
[42 empty] | 216180 | G:\Shared drives\WadiLab_General\Study_cases\luis_c\South_America\Persian_tiles_2020_2023_SA\PDIR_1h2020053003.tif
[42 empty] | 216240 | G:\Shared drives\WadiLab_General\Study_cases\luis_c\South_America\Persian_tiles_2020_2023_SA\PDIR_1h2020053004.tif
[42 empty] | 216300 | G:\Shared drives\WadiLab_General\Study_cases\luis_c\South_America\Persian_tiles_2020_2023_SA\PDIR_1h2020053005.tif
[42 empty] | 216360 | G:\Shared drives\WadiLab_General\Study_cases\luis_c\South_America\Persian_tiles_2020_2023_SA\PDIR_1h2020053006.tif
[42 empty] | 216420 | G:\Shared drives\WadiLab_General\Study_cases\luis_c\South_America\Persian_tiles_2020_2023_SA\PDIR_1h2020053007.tif
[42 empty] | 216480 | G:\Shared drives\WadiLab_General\Study_cases\luis_c\South_America\Persian_tiles_2020_2023_SA\PDIR_1h2020053008.tif
[42 empty] | 216540 | G:\Shared drives\WadiLab_General\Study_cases\luis_c\South_America\Persian_tiles_2020_2023_SA\PDIR_1h2020053009.tif
[42 empty] | 216600 | G:\Shared drives\WadiLab_General\Study_cases\luis_c\South_America\Persian_tiles_2020_2023_SA\PDIR_1h2020053010.tif
[42 empty] | 216660 | G:\Shared drives\WadiLab_General\Study_cases\luis_c\South_America\Persian_tiles_2020_2023_SA\PDIR_1h2020053011.tif
[42 empty] | 216720 | G:\Shared drives\WadiLab_General\Study_cases\luis_c\South_America\Persian_tiles_2020_2023_SA\PDIR_1h2020053012.tif
[42 empty] | 216780 | G:\Shared drives\WadiLab_General\Study_cases\luis_c\South_America\Persian_tiles_2020_2023_SA\PDIR_1h2020053013.tif
[42 empty] | 216840 | G:\Shared drives\WadiLab_General\Study_cases\luis_c\South_America\Persian_tiles_2020_2023_SA\PDIR_1h2020053014.tif
[42 empty] | 216900 | G:\Shared drives\WadiLab_General\Study_cases\luis_c\South_America\Persian_tiles_2020_2023_SA\PDIR_1h2020053015.tif
[42 empty] | 216960 | G:\Shared drives\WadiLab_General\Study_cases\luis_c\South_America\Persian_tiles_2020_2023_SA\PDIR_1h2020053016.tif
[42 empty] | 217020 | G:\Shared drives\WadiLab_General\Study_cases\luis_c\South_America\Persian_tiles_2020_2023_SA\PDIR_1h2020053017.tif
[42 empty] | 217080 | G:\Shared drives\WadiLab_General\Study_cases\luis_c\South_America\Persian_tiles_2020_2023_SA\PDIR_1h2020053018.tif
[42 empty] | 217140 | G:\Shared drives\WadiLab_General\Study_cases\luis_c\South_America\Persian_tiles_2020_2023_SA\PDIR_1h2020053019.tif
[42 empty] | 217200 | G:\Shared drives\WadiLab_General\Study_cases\luis_c\South_America\Persian_tiles_2020_2023_SA\PDIR_1h2020053020.tif
[42 empty] | 217260 | G:\Shared drives\WadiLab_General\Study_cases\luis_c\South_America\Persian_tiles_2020_2023_SA\PDIR_1h2020053021.tif
[42 empty] | 217320 | G:\Shared drives\WadiLab_General\Study_cases\luis_c\South_America\Persian_tiles_2020_2023_SA\PDIR_1h2020053022.tif
[42 empty] | 217380 | G:\Shared drives\WadiLab_General\Study_cases\luis_c\South_America\Persian_tiles_2020_2023_SA\PDIR_1h2020053023.tif
[42 empty] | 217440 | G:\Shared drives\WadiLab_General\Study_cases\luis_c\South_America\Persian_tiles_2020_2023_SA\PDIR_1h2020053100.tif
[42 empty] | 217500 | G:\Shared drives\WadiLab_General\Study_cases\luis_c\South_America\Persian_tiles_2020_2023_SA\PDIR_1h2020053101.tif
[42 empty] | 217560 | G:\Shared drives\WadiLab_General\Study_cases\luis_c\South_America\Persian_tiles_2020_2023_SA\PDIR_1h2020053102.tif
[42 empty] | 217620 | G:\Shared drives\WadiLab_General\Study_cases\luis_c\South_America\Persian_tiles_2020_2023_SA\PDIR_1h2020053103.tif
[42 empty] | 217680 | G:\Shared drives\WadiLab_General\Study_cases\luis_c\South_America\Persian_tiles_2020_2023_SA\PDIR_1h2020053104.tif
[42 empty] | 217740 | G:\Shared drives\WadiLab_General\Study_cases\luis_c\South_America\Persian_tiles_2020_2023_SA\PDIR_1h2020053105.tif
[42 empty] | 217800 | G:\Shared drives\WadiLab_General\Study_cases\luis_c\South_America\Persian_tiles_2020_2023_SA\PDIR_1h2020053106.tif
[42 empty] | 217860 | G:\Shared drives\WadiLab_General\Study_cases\luis_c\South_America\Persian_tiles_2020_2023_SA\PDIR_1h2020053107.tif
[42 empty] | 217920 | G:\Shared drives\WadiLab_General\Study_cases\luis_c\South_America\Persian_tiles_2020_2023_SA\PDIR_1h2020053108.tif
[42 empty] | 217980 | G:\Shared drives\WadiLab_General\Study_cases\luis_c\South_America\Persian_tiles_2020_2023_SA\PDIR_1h2020053109.tif
[42 empty] | 218040 | G:\Shared drives\WadiLab_General\Study_cases\luis_c\South_America\Persian_tiles_2020_2023_SA\PDIR_1h2020053110.tif
[42 empty] | 218100 | G:\Shared drives\WadiLab_General\Study_cases\luis_c\South_America\Persian_tiles_2020_2023_SA\PDIR_1h2020053111.tif
[42 empty] | 218160 | G:\Shared drives\WadiLab_General\Study_cases\luis_c\South_America\Persian_tiles_2020_2023_SA\PDIR_1h2020053112.tif
[42 empty] | 218220 | G:\Shared drives\WadiLab_General\Study_cases\luis_c\South_America\Persian_tiles_2020_2023_SA\PDIR_1h2020053113.tif
[42 empty] | 218280 | G:\Shared drives\WadiLab_General\Study_cases\luis_c\South_America\Persian_tiles_2020_2023_SA\PDIR_1h2020053114.tif
[42 empty] | 218340 | G:\Shared drives\WadiLab_General\Study_cases\luis_c\South_America\Persian_tiles_2020_2023_SA\PDIR_1h2020053115.tif
[42 empty] | 218400 | G:\Shared drives\WadiLab_General\Study_cases\luis_c\South_America\Persian_tiles_2020_2023_SA\PDIR_1h2020053116.tif
[42 empty] | 218460 | G:\Shared drives\WadiLab_General\Study_cases\luis_c\South_America\Persian_tiles_2020_2023_SA\PDIR_1h2020053117.tif
[42 empty] | 218520 | G:\Shared drives\WadiLab_General\Study_cases\luis_c\South_America\Persian_tiles_2020_2023_SA\PDIR_1h2020053118.tif
[42 empty] | 218580 | G:\Shared drives\WadiLab_General\Study_cases\luis_c\South_America\Persian_tiles_2020_2023_SA\PDIR_1h2020053119.tif
[42 empty] | 218640 | G:\Shared drives\WadiLab_General\Study_cases\luis_c\South_America\Persian_tiles_2020_2023_SA\PDIR_1h2020053120.tif
[42 empty] | 218700 | G:\Shared drives\WadiLab_General\Study_cases\luis_c\South_America\Persian_tiles_2020_2023_SA\PDIR_1h2020053121.tif
[42 empty] | 218760 | G:\Shared drives\WadiLab_General\Study_cases\luis_c\South_America\Persian_tiles_2020_2023_SA\PDIR_1h2020053122.tif
[42 empty] | 218820 | G:\Shared drives\WadiLab_General\Study_cases\luis_c\South_America\Persian_tiles_2020_2023_SA\PDIR_1h2020053123.tif
[42 empty] | 218880 | G:\Shared drives\WadiLab_General\Study_cases\luis_c\South_America\Persian_tiles_2020_2023_SA\PDIR_1h2020060100.tif
[42 empty] | 218940 | G:\Shared drives\WadiLab_General\Study_cases\luis_c\South_America\Persian_tiles_2020_2023_SA\PDIR_1h2020060101.tif
[42 empty] | 219000 | G:\Shared drives\WadiLab_General\Study_cases\luis_c\South_America\Persian_tiles_2020_2023_SA\PDIR_1h2020060102.tif
[42 empty] | 219060 | G:\Shared drives\WadiLab_General\Study_cases\luis_c\South_America\Persian_tiles_2020_2023_SA\PDIR_1h2020060103.tif
[42 empty] | 219120 | G:\Shared drives\WadiLab_General\Study_cases\luis_c\South_America\Persian_tiles_2020_2023_SA\PDIR_1h2020060104.tif
[42 empty] | 219180 | G:\Shared drives\WadiLab_General\Study_cases\luis_c\South_America\Persian_tiles_2020_2023_SA\PDIR_1h2020060105.tif
[42 empty] | 219240 | G:\Shared drives\WadiLab_General\Study_cases\luis_c\South_America\Persian_tiles_2020_2023_SA\PDIR_1h2020060106.tif
[42 empty] | 219300 | G:\Shared drives\WadiLab_General\Study_cases\luis_c\South_America\Persian_tiles_2020_2023_SA\PDIR_1h2020060107.tif
[42 empty] | 219360 | G:\Shared drives\WadiLab_General\Study_cases\luis_c\South_America\Persian_tiles_2020_2023_SA\PDIR_1h2020060108.tif
[42 empty] | 219420 | G:\Shared drives\WadiLab_General\Study_cases\luis_c\South_America\Persian_tiles_2020_2023_SA\PDIR_1h2020060109.tif
[42 empty] | 219480 | G:\Shared drives\WadiLab_General\Study_cases\luis_c\South_America\Persian_tiles_2020_2023_SA\PDIR_1h2020060110.tif
[42 empty] | 219540 | G:\Shared drives\WadiLab_General\Study_cases\luis_c\South_America\Persian_tiles_2020_2023_SA\PDIR_1h2020060111.tif
[42 empty] | 219600 | G:\Shared drives\WadiLab_General\Study_cases\luis_c\South_America\Persian_tiles_2020_2023_SA\PDIR_1h2020060112.tif
[42 empty] | 219660 | G:\Shared drives\WadiLab_General\Study_cases\luis_c\South_America\Persian_tiles_2020_2023_SA\PDIR_1h2020060113.tif
[42 empty] | 219720 | G:\Shared drives\WadiLab_General\Study_cases\luis_c\South_America\Persian_tiles_2020_2023_SA\PDIR_1h2020060114.tif
[42 empty] | 219780 | G:\Shared drives\WadiLab_General\Study_cases\luis_c\South_America\Persian_tiles_2020_2023_SA\PDIR_1h2020060115.tif
[42 empty] | 219840 | G:\Shared drives\WadiLab_General\Study_cases\luis_c\South_America\Persian_tiles_2020_2023_SA\PDIR_1h2020060116.tif
[42 empty] | 219900 | G:\Shared drives\WadiLab_General\Study_cases\luis_c\South_America\Persian_tiles_2020_2023_SA\PDIR_1h2020060117.tif
[42 empty] | 219960 | G:\Shared drives\WadiLab_General\Study_cases\luis_c\South_America\Persian_tiles_2020_2023_SA\PDIR_1h2020060118.tif
[42 empty] | 220020 | G:\Shared drives\WadiLab_General\Study_cases\luis_c\South_America\Persian_tiles_2020_2023_SA\PDIR_1h2020060119.tif
[42 empty] | 220080 | G:\Shared drives\WadiLab_General\Study_cases\luis_c\South_America\Persian_tiles_2020_2023_SA\PDIR_1h2020060120.tif
[42 empty] | 220140 | G:\Shared drives\WadiLab_General\Study_cases\luis_c\South_America\Persian_tiles_2020_2023_SA\PDIR_1h2020060121.tif
[42 empty] | 220200 | G:\Shared drives\WadiLab_General\Study_cases\luis_c\South_America\Persian_tiles_2020_2023_SA\PDIR_1h2020060122.tif
[42 empty] | 220260 | G:\Shared drives\WadiLab_General\Study_cases\luis_c\South_America\Persian_tiles_2020_2023_SA\PDIR_1h2020060123.tif
[42 empty] | 220320 | G:\Shared drives\WadiLab_General\Study_cases\luis_c\South_America\Persian_tiles_2020_2023_SA\PDIR_1h2020060200.tif
[42 empty] | 220380 | G:\Shared drives\WadiLab_General\Study_cases\luis_c\South_America\Persian_tiles_2020_2023_SA\PDIR_1h2020060201.tif
[42 empty] | 220440 | G:\Shared drives\WadiLab_General\Study_cases\luis_c\South_America\Persian_tiles_2020_2023_SA\PDIR_1h2020060202.tif
[42 empty] | 220500 | G:\Shared drives\WadiLab_General\Study_cases\luis_c\South_America\Persian_tiles_2020_2023_SA\PDIR_1h2020060203.tif
[42 empty] | 220560 | G:\Shared drives\WadiLab_General\Study_cases\luis_c\South_America\Persian_tiles_2020_2023_SA\PDIR_1h2020060204.tif
[42 empty] | 220620 | G:\Shared drives\WadiLab_General\Study_cases\luis_c\South_America\Persian_tiles_2020_2023_SA\PDIR_1h2020060205.tif
[42 empty] | 220680 | G:\Shared drives\WadiLab_General\Study_cases\luis_c\South_America\Persian_tiles_2020_2023_SA\PDIR_1h2020060206.tif
[42 empty] | 220740 | G:\Shared drives\WadiLab_General\Study_cases\luis_c\South_America\Persian_tiles_2020_2023_SA\PDIR_1h2020060207.tif
[42 empty] | 220800 | G:\Shared drives\WadiLab_General\Study_cases\luis_c\South_America\Persian_tiles_2020_2023_SA\PDIR_1h2020060208.tif
[42 empty] | 220860 | G:\Shared drives\WadiLab_General\Study_cases\luis_c\South_America\Persian_tiles_2020_2023_SA\PDIR_1h2020060209.tif
[42 empty] | 220920 | G:\Shared drives\WadiLab_General\Study_cases\luis_c\South_America\Persian_tiles_2020_2023_SA\PDIR_1h2020060210.tif
[42 empty] | 220980 | G:\Shared drives\WadiLab_General\Study_cases\luis_c\South_America\Persian_tiles_2020_2023_SA\PDIR_1h2020060211.tif
[42 empty] | 221040 | G:\Shared drives\WadiLab_General\Study_cases\luis_c\South_America\Persian_tiles_2020_2023_SA\PDIR_1h2020060212.tif
[42 empty] | 221100 | G:\Shared drives\WadiLab_General\Study_cases\luis_c\South_America\Persian_tiles_2020_2023_SA\PDIR_1h2020060213.tif
[42 empty] | 221160 | G:\Shared drives\WadiLab_General\Study_cases\luis_c\South_America\Persian_tiles_2020_2023_SA\PDIR_1h2020060214.tif
[42 empty] | 221220 | G:\Shared drives\WadiLab_General\Study_cases\luis_c\South_America\Persian_tiles_2020_2023_SA\PDIR_1h2020060215.tif
[42 empty] | 221280 | G:\Shared drives\WadiLab_General\Study_cases\luis_c\South_America\Persian_tiles_2020_2023_SA\PDIR_1h2020060216.tif
[42 empty] | 221340 | G:\Shared drives\WadiLab_General\Study_cases\luis_c\South_America\Persian_tiles_2020_2023_SA\PDIR_1h2020060217.tif
[42 empty] | 221400 | G:\Shared drives\WadiLab_General\Study_cases\luis_c\South_America\Persian_tiles_2020_2023_SA\PDIR_1h2020060218.tif
[42 empty] | 221460 | G:\Shared drives\WadiLab_General\Study_cases\luis_c\South_America\Persian_tiles_2020_2023_SA\PDIR_1h2020060219.tif
[42 empty] | 221520 | G:\Shared drives\WadiLab_General\Study_cases\luis_c\South_America\Persian_tiles_2020_2023_SA\PDIR_1h2020060220.tif
[42 empty] | 221580 | G:\Shared drives\WadiLab_General\Study_cases\luis_c\South_America\Persian_tiles_2020_2023_SA\PDIR_1h2020060221.tif
[42 empty] | 221640 | G:\Shared drives\WadiLab_General\Study_cases\luis_c\South_America\Persian_tiles_2020_2023_SA\PDIR_1h2020060222.tif
[42 empty] | 221700 | G:\Shared drives\WadiLab_General\Study_cases\luis_c\South_America\Persian_tiles_2020_2023_SA\PDIR_1h2020060223.tif
[42 empty] | 221760 | G:\Shared drives\WadiLab_General\Study_cases\luis_c\South_America\Persian_tiles_2020_2023_SA\PDIR_1h2020060300.tif
[42 empty] | 221820 | G:\Shared drives\WadiLab_General\Study_cases\luis_c\South_America\Persian_tiles_2020_2023_SA\PDIR_1h2020060301.tif
[42 empty] | 221880 | G:\Shared drives\WadiLab_General\Study_cases\luis_c\South_America\Persian_tiles_2020_2023_SA\PDIR_1h2020060302.tif
[42 empty] | 221940 | G:\Shared drives\WadiLab_General\Study_cases\luis_c\South_America\Persian_tiles_2020_2023_SA\PDIR_1h2020060303.tif
[42 empty] | 222000 | G:\Shared drives\WadiLab_General\Study_cases\luis_c\South_America\Persian_tiles_2020_2023_SA\PDIR_1h2020060304.tif
[42 empty] | 222060 | G:\Shared drives\WadiLab_General\Study_cases\luis_c\South_America\Persian_tiles_2020_2023_SA\PDIR_1h2020060305.tif
[42 empty] | 222120 | G:\Shared drives\WadiLab_General\Study_cases\luis_c\South_America\Persian_tiles_2020_2023_SA\PDIR_1h2020060306.tif
[42 empty] | 222180 | G:\Shared drives\WadiLab_General\Study_cases\luis_c\South_America\Persian_tiles_2020_2023_SA\PDIR_1h2020060307.tif
[42 empty] | 222240 | G:\Shared drives\WadiLab_General\Study_cases\luis_c\South_America\Persian_tiles_2020_2023_SA\PDIR_1h2020060308.tif
[42 empty] | 222300 | G:\Shared drives\WadiLab_General\Study_cases\luis_c\South_America\Persian_tiles_2020_2023_SA\PDIR_1h2020060309.tif
[42 empty] | 222360 | G:\Shared drives\WadiLab_General\Study_cases\luis_c\South_America\Persian_tiles_2020_2023_SA\PDIR_1h2020060310.tif
[42 empty] | 222420 | G:\Shared drives\WadiLab_General\Study_cases\luis_c\South_America\Persian_tiles_2020_2023_SA\PDIR_1h2020060311.tif
[42 empty] | 222480 | G:\Shared drives\WadiLab_General\Study_cases\luis_c\South_America\Persian_tiles_2020_2023_SA\PDIR_1h2020060312.tif
[42 empty] | 222540 | G:\Shared drives\WadiLab_General\Study_cases\luis_c\South_America\Persian_tiles_2020_2023_SA\PDIR_1h2020060313.tif
[42 empty] | 222600 | G:\Shared drives\WadiLab_General\Study_cases\luis_c\South_America\Persian_tiles_2020_2023_SA\PDIR_1h2020060314.tif
[42 empty] | 222660 | G:\Shared drives\WadiLab_General\Study_cases\luis_c\South_America\Persian_tiles_2020_2023_SA\PDIR_1h2020060315.tif
[42 empty] | 222720 | G:\Shared drives\WadiLab_General\Study_cases\luis_c\South_America\Persian_tiles_2020_2023_SA\PDIR_1h2020060316.tif
[42 empty] | 222780 | G:\Shared drives\WadiLab_General\Study_cases\luis_c\South_America\Persian_tiles_2020_2023_SA\PDIR_1h2020060317.tif
[42 empty] | 222840 | G:\Shared drives\WadiLab_General\Study_cases\luis_c\South_America\Persian_tiles_2020_2023_SA\PDIR_1h2020060318.tif
[42 empty] | 222900 | G:\Shared drives\WadiLab_General\Study_cases\luis_c\South_America\Persian_tiles_2020_2023_SA\PDIR_1h2020060319.tif
[42 empty] | 222960 | G:\Shared drives\WadiLab_General\Study_cases\luis_c\South_America\Persian_tiles_2020_2023_SA\PDIR_1h2020060320.tif
[42 empty] | 223020 | G:\Shared drives\WadiLab_General\Study_cases\luis_c\South_America\Persian_tiles_2020_2023_SA\PDIR_1h2020060321.tif
[42 empty] | 223080 | G:\Shared drives\WadiLab_General\Study_cases\luis_c\South_America\Persian_tiles_2020_2023_SA\PDIR_1h2020060322.tif
[42 empty] | 223140 | G:\Shared drives\WadiLab_General\Study_cases\luis_c\South_America\Persian_tiles_2020_2023_SA\PDIR_1h2020060323.tif
[42 empty] | 223200 | G:\Shared drives\WadiLab_General\Study_cases\luis_c\South_America\Persian_tiles_2020_2023_SA\PDIR_1h2020060400.tif
[42 empty] | 223260 | G:\Shared drives\WadiLab_General\Study_cases\luis_c\South_America\Persian_tiles_2020_2023_SA\PDIR_1h2020060401.tif
[42 empty] | 223320 | G:\Shared drives\WadiLab_General\Study_cases\luis_c\South_America\Persian_tiles_2020_2023_SA\PDIR_1h2020060402.tif
[42 empty] | 223380 | G:\Shared drives\WadiLab_General\Study_cases\luis_c\South_America\Persian_tiles_2020_2023_SA\PDIR_1h2020060403.tif
[42 empty] | 223440 | G:\Shared drives\WadiLab_General\Study_cases\luis_c\South_America\Persian_tiles_2020_2023_SA\PDIR_1h2020060404.tif
[42 empty] | 223500 | G:\Shared drives\WadiLab_General\Study_cases\luis_c\South_America\Persian_tiles_2020_2023_SA\PDIR_1h2020060405.tif
[42 empty] | 223560 | G:\Shared drives\WadiLab_General\Study_cases\luis_c\South_America\Persian_tiles_2020_2023_SA\PDIR_1h2020060406.tif
[42 empty] | 223620 | G:\Shared drives\WadiLab_General\Study_cases\luis_c\South_America\Persian_tiles_2020_2023_SA\PDIR_1h2020060407.tif
[42 empty] | 223680 | G:\Shared drives\WadiLab_General\Study_cases\luis_c\South_America\Persian_tiles_2020_2023_SA\PDIR_1h2020060408.tif
[42 empty] | 223740 | G:\Shared drives\WadiLab_General\Study_cases\luis_c\South_America\Persian_tiles_2020_2023_SA\PDIR_1h2020060409.tif
[42 empty] | 223800 | G:\Shared drives\WadiLab_General\Study_cases\luis_c\South_America\Persian_tiles_2020_2023_SA\PDIR_1h2020060410.tif
[42 empty] | 223860 | G:\Shared drives\WadiLab_General\Study_cases\luis_c\South_America\Persian_tiles_2020_2023_SA\PDIR_1h2020060411.tif
[42 empty] | 223920 | G:\Shared drives\WadiLab_General\Study_cases\luis_c\South_America\Persian_tiles_2020_2023_SA\PDIR_1h2020060412.tif
[42 empty] | 223980 | G:\Shared drives\WadiLab_General\Study_cases\luis_c\South_America\Persian_tiles_2020_2023_SA\PDIR_1h2020060413.tif
[42 empty] | 224040 | G:\Shared drives\WadiLab_General\Study_cases\luis_c\South_America\Persian_tiles_2020_2023_SA\PDIR_1h2020060414.tif
[42 empty] | 224100 | G:\Shared drives\WadiLab_General\Study_cases\luis_c\South_America\Persian_tiles_2020_2023_SA\PDIR_1h2020060415.tif
[42 empty] | 224160 | G:\Shared drives\WadiLab_General\Study_cases\luis_c\South_America\Persian_tiles_2020_2023_SA\PDIR_1h2020060416.tif
[42 empty] | 224220 | G:\Shared drives\WadiLab_General\Study_cases\luis_c\South_America\Persian_tiles_2020_2023_SA\PDIR_1h2020060417.tif
[42 empty] | 224280 | G:\Shared drives\WadiLab_General\Study_cases\luis_c\South_America\Persian_tiles_2020_2023_SA\PDIR_1h2020060418.tif
[42 empty] | 224340 | G:\Shared drives\WadiLab_General\Study_cases\luis_c\South_America\Persian_tiles_2020_2023_SA\PDIR_1h2020060419.tif
[42 empty] | 224400 | G:\Shared drives\WadiLab_General\Study_cases\luis_c\South_America\Persian_tiles_2020_2023_SA\PDIR_1h2020060420.tif
[42 empty] | 224460 | G:\Shared drives\WadiLab_General\Study_cases\luis_c\South_America\Persian_tiles_2020_2023_SA\PDIR_1h2020060421.tif
[42 empty] | 224520 | G:\Shared drives\WadiLab_General\Study_cases\luis_c\South_America\Persian_tiles_2020_2023_SA\PDIR_1h2020060422.tif
[42 empty] | 224580 | G:\Shared drives\WadiLab_General\Study_cases\luis_c\South_America\Persian_tiles_2020_2023_SA\PDIR_1h2020060423.tif
[42 empty] | 224640 | G:\Shared drives\WadiLab_General\Study_cases\luis_c\South_America\Persian_tiles_2020_2023_SA\PDIR_1h2020060500.tif
[42 empty] | 224700 | G:\Shared drives\WadiLab_General\Study_cases\luis_c\South_America\Persian_tiles_2020_2023_SA\PDIR_1h2020060501.tif
[42 empty] | 224760 | G:\Shared drives\WadiLab_General\Study_cases\luis_c\South_America\Persian_tiles_2020_2023_SA\PDIR_1h2020060502.tif
[42 empty] | 224820 | G:\Shared drives\WadiLab_General\Study_cases\luis_c\South_America\Persian_tiles_2020_2023_SA\PDIR_1h2020060503.tif
[42 empty] | 224880 | G:\Shared drives\WadiLab_General\Study_cases\luis_c\South_America\Persian_tiles_2020_2023_SA\PDIR_1h2020060504.tif
[42 empty] | 224940 | G:\Shared drives\WadiLab_General\Study_cases\luis_c\South_America\Persian_tiles_2020_2023_SA\PDIR_1h2020060505.tif
[42 empty] | 225000 | G:\Shared drives\WadiLab_General\Study_cases\luis_c\South_America\Persian_tiles_2020_2023_SA\PDIR_1h2020060506.tif
[42 empty] | 225060 | G:\Shared drives\WadiLab_General\Study_cases\luis_c\South_America\Persian_tiles_2020_2023_SA\PDIR_1h2020060507.tif
[42 empty] | 225120 | G:\Shared drives\WadiLab_General\Study_cases\luis_c\South_America\Persian_tiles_2020_2023_SA\PDIR_1h2020060508.tif
[42 empty] | 225180 | G:\Shared drives\WadiLab_General\Study_cases\luis_c\South_America\Persian_tiles_2020_2023_SA\PDIR_1h2020060509.tif
[42 empty] | 225240 | G:\Shared drives\WadiLab_General\Study_cases\luis_c\South_America\Persian_tiles_2020_2023_SA\PDIR_1h2020060510.tif
[42 empty] | 225300 | G:\Shared drives\WadiLab_General\Study_cases\luis_c\South_America\Persian_tiles_2020_2023_SA\PDIR_1h2020060511.tif
[42 empty] | 225360 | G:\Shared drives\WadiLab_General\Study_cases\luis_c\South_America\Persian_tiles_2020_2023_SA\PDIR_1h2020060512.tif
[42 empty] | 225420 | G:\Shared drives\WadiLab_General\Study_cases\luis_c\South_America\Persian_tiles_2020_2023_SA\PDIR_1h2020060513.tif
[42 empty] | 225480 | G:\Shared drives\WadiLab_General\Study_cases\luis_c\South_America\Persian_tiles_2020_2023_SA\PDIR_1h2020060514.tif
[42 empty] | 225540 | G:\Shared drives\WadiLab_General\Study_cases\luis_c\South_America\Persian_tiles_2020_2023_SA\PDIR_1h2020060515.tif
[42 empty] | 225600 | G:\Shared drives\WadiLab_General\Study_cases\luis_c\South_America\Persian_tiles_2020_2023_SA\PDIR_1h2020060516.tif
[42 empty] | 225660 | G:\Shared drives\WadiLab_General\Study_cases\luis_c\South_America\Persian_tiles_2020_2023_SA\PDIR_1h2020060517.tif
[42 empty] | 225720 | G:\Shared drives\WadiLab_General\Study_cases\luis_c\South_America\Persian_tiles_2020_2023_SA\PDIR_1h2020060518.tif
[42 empty] | 225780 | G:\Shared drives\WadiLab_General\Study_cases\luis_c\South_America\Persian_tiles_2020_2023_SA\PDIR_1h2020060519.tif
[42 empty] | 225840 | G:\Shared drives\WadiLab_General\Study_cases\luis_c\South_America\Persian_tiles_2020_2023_SA\PDIR_1h2020060520.tif
[42 empty] | 225900 | G:\Shared drives\WadiLab_General\Study_cases\luis_c\South_America\Persian_tiles_2020_2023_SA\PDIR_1h2020060521.tif
[42 empty] | 225960 | G:\Shared drives\WadiLab_General\Study_cases\luis_c\South_America\Persian_tiles_2020_2023_SA\PDIR_1h2020060522.tif
[42 empty] | 226020 | G:\Shared drives\WadiLab_General\Study_cases\luis_c\South_America\Persian_tiles_2020_2023_SA\PDIR_1h2020060523.tif
[42 empty] | 226080 | G:\Shared drives\WadiLab_General\Study_cases\luis_c\South_America\Persian_tiles_2020_2023_SA\PDIR_1h2020060600.tif
[42 empty] | 226140 | G:\Shared drives\WadiLab_General\Study_cases\luis_c\South_America\Persian_tiles_2020_2023_SA\PDIR_1h2020060601.tif
[42 empty] | 226200 | G:\Shared drives\WadiLab_General\Study_cases\luis_c\South_America\Persian_tiles_2020_2023_SA\PDIR_1h2020060602.tif
[42 empty] | 226260 | G:\Shared drives\WadiLab_General\Study_cases\luis_c\South_America\Persian_tiles_2020_2023_SA\PDIR_1h2020060603.tif
[42 empty] | 226320 | G:\Shared drives\WadiLab_General\Study_cases\luis_c\South_America\Persian_tiles_2020_2023_SA\PDIR_1h2020060604.tif
[42 empty] | 226380 | G:\Shared drives\WadiLab_General\Study_cases\luis_c\South_America\Persian_tiles_2020_2023_SA\PDIR_1h2020060605.tif
[42 empty] | 226440 | G:\Shared drives\WadiLab_General\Study_cases\luis_c\South_America\Persian_tiles_2020_2023_SA\PDIR_1h2020060606.tif
[42 empty] | 226500 | G:\Shared drives\WadiLab_General\Study_cases\luis_c\South_America\Persian_tiles_2020_2023_SA\PDIR_1h2020060607.tif
[42 empty] | 226560 | G:\Shared drives\WadiLab_General\Study_cases\luis_c\South_America\Persian_tiles_2020_2023_SA\PDIR_1h2020060608.tif
[42 empty] | 226620 | G:\Shared drives\WadiLab_General\Study_cases\luis_c\South_America\Persian_tiles_2020_2023_SA\PDIR_1h2020060609.tif
[42 empty] | 226680 | G:\Shared drives\WadiLab_General\Study_cases\luis_c\South_America\Persian_tiles_2020_2023_SA\PDIR_1h2020060610.tif
[42 empty] | 226740 | G:\Shared drives\WadiLab_General\Study_cases\luis_c\South_America\Persian_tiles_2020_2023_SA\PDIR_1h2020060611.tif
[42 empty] | 226800 | G:\Shared drives\WadiLab_General\Study_cases\luis_c\South_America\Persian_tiles_2020_2023_SA\PDIR_1h2020060612.tif
[42 empty] | 226860 | G:\Shared drives\WadiLab_General\Study_cases\luis_c\South_America\Persian_tiles_2020_2023_SA\PDIR_1h2020060613.tif
[42 empty] | 226920 | G:\Shared drives\WadiLab_General\Study_cases\luis_c\South_America\Persian_tiles_2020_2023_SA\PDIR_1h2020060614.tif
[42 empty] | 226980 | G:\Shared drives\WadiLab_General\Study_cases\luis_c\South_America\Persian_tiles_2020_2023_SA\PDIR_1h2020060615.tif
[42 empty] | 227040 | G:\Shared drives\WadiLab_General\Study_cases\luis_c\South_America\Persian_tiles_2020_2023_SA\PDIR_1h2020060616.tif
[42 empty] | 227100 | G:\Shared drives\WadiLab_General\Study_cases\luis_c\South_America\Persian_tiles_2020_2023_SA\PDIR_1h2020060617.tif
[42 empty] | 227160 | G:\Shared drives\WadiLab_General\Study_cases\luis_c\South_America\Persian_tiles_2020_2023_SA\PDIR_1h2020060618.tif
[42 empty] | 227220 | G:\Shared drives\WadiLab_General\Study_cases\luis_c\South_America\Persian_tiles_2020_2023_SA\PDIR_1h2020060619.tif
[42 empty] | 227280 | G:\Shared drives\WadiLab_General\Study_cases\luis_c\South_America\Persian_tiles_2020_2023_SA\PDIR_1h2020060620.tif
[42 empty] | 227340 | G:\Shared drives\WadiLab_General\Study_cases\luis_c\South_America\Persian_tiles_2020_2023_SA\PDIR_1h2020060621.tif
[42 empty] | 227400 | G:\Shared drives\WadiLab_General\Study_cases\luis_c\South_America\Persian_tiles_2020_2023_SA\PDIR_1h2020060622.tif
[42 empty] | 227460 | G:\Shared drives\WadiLab_General\Study_cases\luis_c\South_America\Persian_tiles_2020_2023_SA\PDIR_1h2020060623.tif
[42 empty] | 227520 | G:\Shared drives\WadiLab_General\Study_cases\luis_c\South_America\Persian_tiles_2020_2023_SA\PDIR_1h2020060700.tif
[42 empty] | 227580 | G:\Shared drives\WadiLab_General\Study_cases\luis_c\South_America\Persian_tiles_2020_2023_SA\PDIR_1h2020060701.tif
[42 empty] | 227640 | G:\Shared drives\WadiLab_General\Study_cases\luis_c\South_America\Persian_tiles_2020_2023_SA\PDIR_1h2020060702.tif
[42 empty] | 227700 | G:\Shared drives\WadiLab_General\Study_cases\luis_c\South_America\Persian_tiles_2020_2023_SA\PDIR_1h2020060703.tif
[42 empty] | 227760 | G:\Shared drives\WadiLab_General\Study_cases\luis_c\South_America\Persian_tiles_2020_2023_SA\PDIR_1h2020060704.tif
[42 empty] | 227820 | G:\Shared drives\WadiLab_General\Study_cases\luis_c\South_America\Persian_tiles_2020_2023_SA\PDIR_1h2020060705.tif
[42 empty] | 227880 | G:\Shared drives\WadiLab_General\Study_cases\luis_c\South_America\Persian_tiles_2020_2023_SA\PDIR_1h2020060706.tif
[42 empty] | 227940 | G:\Shared drives\WadiLab_General\Study_cases\luis_c\South_America\Persian_tiles_2020_2023_SA\PDIR_1h2020060707.tif
[42 empty] | 228000 | G:\Shared drives\WadiLab_General\Study_cases\luis_c\South_America\Persian_tiles_2020_2023_SA\PDIR_1h2020060708.tif
[42 empty] | 228060 | G:\Shared drives\WadiLab_General\Study_cases\luis_c\South_America\Persian_tiles_2020_2023_SA\PDIR_1h2020060709.tif
[42 empty] | 228120 | G:\Shared drives\WadiLab_General\Study_cases\luis_c\South_America\Persian_tiles_2020_2023_SA\PDIR_1h2020060710.tif
[42 empty] | 228180 | G:\Shared drives\WadiLab_General\Study_cases\luis_c\South_America\Persian_tiles_2020_2023_SA\PDIR_1h2020060711.tif
[42 empty] | 228240 | G:\Shared drives\WadiLab_General\Study_cases\luis_c\South_America\Persian_tiles_2020_2023_SA\PDIR_1h2020060712.tif
[42 empty] | 228300 | G:\Shared drives\WadiLab_General\Study_cases\luis_c\South_America\Persian_tiles_2020_2023_SA\PDIR_1h2020060713.tif
[42 empty] | 228360 | G:\Shared drives\WadiLab_General\Study_cases\luis_c\South_America\Persian_tiles_2020_2023_SA\PDIR_1h2020060714.tif
[42 empty] | 228420 | G:\Shared drives\WadiLab_General\Study_cases\luis_c\South_America\Persian_tiles_2020_2023_SA\PDIR_1h2020060715.tif
[42 empty] | 228480 | G:\Shared drives\WadiLab_General\Study_cases\luis_c\South_America\Persian_tiles_2020_2023_SA\PDIR_1h2020060716.tif
[42 empty] | 228540 | G:\Shared drives\WadiLab_General\Study_cases\luis_c\South_America\Persian_tiles_2020_2023_SA\PDIR_1h2020060717.tif
[42 empty] | 228600 | G:\Shared drives\WadiLab_General\Study_cases\luis_c\South_America\Persian_tiles_2020_2023_SA\PDIR_1h2020060718.tif
[42 empty] | 228660 | G:\Shared drives\WadiLab_General\Study_cases\luis_c\South_America\Persian_tiles_2020_2023_SA\PDIR_1h2020060719.tif
[42 empty] | 228720 | G:\Shared drives\WadiLab_General\Study_cases\luis_c\South_America\Persian_tiles_2020_2023_SA\PDIR_1h2020060720.tif
[42 empty] | 228780 | G:\Shared drives\WadiLab_General\Study_cases\luis_c\South_America\Persian_tiles_2020_2023_SA\PDIR_1h2020060721.tif
[42 empty] | 228840 | G:\Shared drives\WadiLab_General\Study_cases\luis_c\South_America\Persian_tiles_2020_2023_SA\PDIR_1h2020060722.tif
[42 empty] | 228900 | G:\Shared drives\WadiLab_General\Study_cases\luis_c\South_America\Persian_tiles_2020_2023_SA\PDIR_1h2020060723.tif
[42 empty] | 228960 | G:\Shared drives\WadiLab_General\Study_cases\luis_c\South_America\Persian_tiles_2020_2023_SA\PDIR_1h2020060800.tif
[42 empty] | 229020 | G:\Shared drives\WadiLab_General\Study_cases\luis_c\South_America\Persian_tiles_2020_2023_SA\PDIR_1h2020060801.tif
[42 empty] | 229080 | G:\Shared drives\WadiLab_General\Study_cases\luis_c\South_America\Persian_tiles_2020_2023_SA\PDIR_1h2020060802.tif
[42 empty] | 229140 | G:\Shared drives\WadiLab_General\Study_cases\luis_c\South_America\Persian_tiles_2020_2023_SA\PDIR_1h2020060803.tif
[42 empty] | 229200 | G:\Shared drives\WadiLab_General\Study_cases\luis_c\South_America\Persian_tiles_2020_2023_SA\PDIR_1h2020060804.tif
[42 empty] | 229260 | G:\Shared drives\WadiLab_General\Study_cases\luis_c\South_America\Persian_tiles_2020_2023_SA\PDIR_1h2020060805.tif
[42 empty] | 229320 | G:\Shared drives\WadiLab_General\Study_cases\luis_c\South_America\Persian_tiles_2020_2023_SA\PDIR_1h2020060806.tif
[42 empty] | 229380 | G:\Shared drives\WadiLab_General\Study_cases\luis_c\South_America\Persian_tiles_2020_2023_SA\PDIR_1h2020060807.tif
[42 empty] | 229440 | G:\Shared drives\WadiLab_General\Study_cases\luis_c\South_America\Persian_tiles_2020_2023_SA\PDIR_1h2020060808.tif
[42 empty] | 229500 | G:\Shared drives\WadiLab_General\Study_cases\luis_c\South_America\Persian_tiles_2020_2023_SA\PDIR_1h2020060809.tif
[42 empty] | 229560 | G:\Shared drives\WadiLab_General\Study_cases\luis_c\South_America\Persian_tiles_2020_2023_SA\PDIR_1h2020060810.tif
[42 empty] | 229620 | G:\Shared drives\WadiLab_General\Study_cases\luis_c\South_America\Persian_tiles_2020_2023_SA\PDIR_1h2020060811.tif
[42 empty] | 229680 | G:\Shared drives\WadiLab_General\Study_cases\luis_c\South_America\Persian_tiles_2020_2023_SA\PDIR_1h2020060812.tif
[42 empty] | 229740 | G:\Shared drives\WadiLab_General\Study_cases\luis_c\South_America\Persian_tiles_2020_2023_SA\PDIR_1h2020060813.tif
[42 empty] | 229800 | G:\Shared drives\WadiLab_General\Study_cases\luis_c\South_America\Persian_tiles_2020_2023_SA\PDIR_1h2020060814.tif
[42 empty] | 229860 | G:\Shared drives\WadiLab_General\Study_cases\luis_c\South_America\Persian_tiles_2020_2023_SA\PDIR_1h2020060815.tif
[42 empty] | 229920 | G:\Shared drives\WadiLab_General\Study_cases\luis_c\South_America\Persian_tiles_2020_2023_SA\PDIR_1h2020060816.tif
[42 empty] | 229980 | G:\Shared drives\WadiLab_General\Study_cases\luis_c\South_America\Persian_tiles_2020_2023_SA\PDIR_1h2020060817.tif
[42 empty] | 230040 | G:\Shared drives\WadiLab_General\Study_cases\luis_c\South_America\Persian_tiles_2020_2023_SA\PDIR_1h2020060818.tif
[42 empty] | 230100 | G:\Shared drives\WadiLab_General\Study_cases\luis_c\South_America\Persian_tiles_2020_2023_SA\PDIR_1h2020060819.tif
[42 empty] | 230160 | G:\Shared drives\WadiLab_General\Study_cases\luis_c\South_America\Persian_tiles_2020_2023_SA\PDIR_1h2020060820.tif
[42 empty] | 230220 | G:\Shared drives\WadiLab_General\Study_cases\luis_c\South_America\Persian_tiles_2020_2023_SA\PDIR_1h2020060821.tif
[42 empty] | 230280 | G:\Shared drives\WadiLab_General\Study_cases\luis_c\South_America\Persian_tiles_2020_2023_SA\PDIR_1h2020060822.tif
[42 empty] | 230340 | G:\Shared drives\WadiLab_General\Study_cases\luis_c\South_America\Persian_tiles_2020_2023_SA\PDIR_1h2020060823.tif
[42 empty] | 230400 | G:\Shared drives\WadiLab_General\Study_cases\luis_c\South_America\Persian_tiles_2020_2023_SA\PDIR_1h2020060900.tif
[42 empty] | 230460 | G:\Shared drives\WadiLab_General\Study_cases\luis_c\South_America\Persian_tiles_2020_2023_SA\PDIR_1h2020060901.tif
[42 empty] | 230520 | G:\Shared drives\WadiLab_General\Study_cases\luis_c\South_America\Persian_tiles_2020_2023_SA\PDIR_1h2020060902.tif
[42 empty] | 230580 | G:\Shared drives\WadiLab_General\Study_cases\luis_c\South_America\Persian_tiles_2020_2023_SA\PDIR_1h2020060903.tif
[42 empty] | 230640 | G:\Shared drives\WadiLab_General\Study_cases\luis_c\South_America\Persian_tiles_2020_2023_SA\PDIR_1h2020060904.tif
[42 empty] | 230700 | G:\Shared drives\WadiLab_General\Study_cases\luis_c\South_America\Persian_tiles_2020_2023_SA\PDIR_1h2020060905.tif
[42 empty] | 230760 | G:\Shared drives\WadiLab_General\Study_cases\luis_c\South_America\Persian_tiles_2020_2023_SA\PDIR_1h2020060906.tif
[42 empty] | 230820 | G:\Shared drives\WadiLab_General\Study_cases\luis_c\South_America\Persian_tiles_2020_2023_SA\PDIR_1h2020060907.tif
[42 empty] | 230880 | G:\Shared drives\WadiLab_General\Study_cases\luis_c\South_America\Persian_tiles_2020_2023_SA\PDIR_1h2020060908.tif
[42 empty] | 230940 | G:\Shared drives\WadiLab_General\Study_cases\luis_c\South_America\Persian_tiles_2020_2023_SA\PDIR_1h2020060909.tif
[42 empty] | 231000 | G:\Shared drives\WadiLab_General\Study_cases\luis_c\South_America\Persian_tiles_2020_2023_SA\PDIR_1h2020060910.tif
[42 empty] | 231060 | G:\Shared drives\WadiLab_General\Study_cases\luis_c\South_America\Persian_tiles_2020_2023_SA\PDIR_1h2020060911.tif
[42 empty] | 231120 | G:\Shared drives\WadiLab_General\Study_cases\luis_c\South_America\Persian_tiles_2020_2023_SA\PDIR_1h2020060912.tif
[42 empty] | 231180 | G:\Shared drives\WadiLab_General\Study_cases\luis_c\South_America\Persian_tiles_2020_2023_SA\PDIR_1h2020060913.tif
[42 empty] | 231240 | G:\Shared drives\WadiLab_General\Study_cases\luis_c\South_America\Persian_tiles_2020_2023_SA\PDIR_1h2020060914.tif
[42 empty] | 231300 | G:\Shared drives\WadiLab_General\Study_cases\luis_c\South_America\Persian_tiles_2020_2023_SA\PDIR_1h2020060915.tif
[42 empty] | 231360 | G:\Shared drives\WadiLab_General\Study_cases\luis_c\South_America\Persian_tiles_2020_2023_SA\PDIR_1h2020060916.tif
[42 empty] | 231420 | G:\Shared drives\WadiLab_General\Study_cases\luis_c\South_America\Persian_tiles_2020_2023_SA\PDIR_1h2020060917.tif
[42 empty] | 231480 | G:\Shared drives\WadiLab_General\Study_cases\luis_c\South_America\Persian_tiles_2020_2023_SA\PDIR_1h2020060918.tif
[42 empty] | 231540 | G:\Shared drives\WadiLab_General\Study_cases\luis_c\South_America\Persian_tiles_2020_2023_SA\PDIR_1h2020060919.tif
[42 empty] | 231600 | G:\Shared drives\WadiLab_General\Study_cases\luis_c\South_America\Persian_tiles_2020_2023_SA\PDIR_1h2020060920.tif
[42 empty] | 231660 | G:\Shared drives\WadiLab_General\Study_cases\luis_c\South_America\Persian_tiles_2020_2023_SA\PDIR_1h2020060921.tif
[42 empty] | 231720 | G:\Shared drives\WadiLab_General\Study_cases\luis_c\South_America\Persian_tiles_2020_2023_SA\PDIR_1h2020060922.tif
[42 empty] | 231780 | G:\Shared drives\WadiLab_General\Study_cases\luis_c\South_America\Persian_tiles_2020_2023_SA\PDIR_1h2020060923.tif
[42 empty] | 231840 | G:\Shared drives\WadiLab_General\Study_cases\luis_c\South_America\Persian_tiles_2020_2023_SA\PDIR_1h2020061000.tif
[42 empty] | 231900 | G:\Shared drives\WadiLab_General\Study_cases\luis_c\South_America\Persian_tiles_2020_2023_SA\PDIR_1h2020061001.tif
[42 empty] | 231960 | G:\Shared drives\WadiLab_General\Study_cases\luis_c\South_America\Persian_tiles_2020_2023_SA\PDIR_1h2020061002.tif
[42 empty] | 232020 | G:\Shared drives\WadiLab_General\Study_cases\luis_c\South_America\Persian_tiles_2020_2023_SA\PDIR_1h2020061003.tif
[42 empty] | 232080 | G:\Shared drives\WadiLab_General\Study_cases\luis_c\South_America\Persian_tiles_2020_2023_SA\PDIR_1h2020061004.tif
[42 empty] | 232140 | G:\Shared drives\WadiLab_General\Study_cases\luis_c\South_America\Persian_tiles_2020_2023_SA\PDIR_1h2020061005.tif
[42 empty] | 232200 | G:\Shared drives\WadiLab_General\Study_cases\luis_c\South_America\Persian_tiles_2020_2023_SA\PDIR_1h2020061006.tif
[42 empty] | 232260 | G:\Shared drives\WadiLab_General\Study_cases\luis_c\South_America\Persian_tiles_2020_2023_SA\PDIR_1h2020061007.tif
[42 empty] | 232320 | G:\Shared drives\WadiLab_General\Study_cases\luis_c\South_America\Persian_tiles_2020_2023_SA\PDIR_1h2020061008.tif
[42 empty] | 232380 | G:\Shared drives\WadiLab_General\Study_cases\luis_c\South_America\Persian_tiles_2020_2023_SA\PDIR_1h2020061009.tif
[42 empty] | 232440 | G:\Shared drives\WadiLab_General\Study_cases\luis_c\South_America\Persian_tiles_2020_2023_SA\PDIR_1h2020061010.tif
[42 empty] | 232500 | G:\Shared drives\WadiLab_General\Study_cases\luis_c\South_America\Persian_tiles_2020_2023_SA\PDIR_1h2020061011.tif
[42 empty] | 232560 | G:\Shared drives\WadiLab_General\Study_cases\luis_c\South_America\Persian_tiles_2020_2023_SA\PDIR_1h2020061012.tif
[42 empty] | 232620 | G:\Shared drives\WadiLab_General\Study_cases\luis_c\South_America\Persian_tiles_2020_2023_SA\PDIR_1h2020061013.tif
[42 empty] | 232680 | G:\Shared drives\WadiLab_General\Study_cases\luis_c\South_America\Persian_tiles_2020_2023_SA\PDIR_1h2020061014.tif
[42 empty] | 232740 | G:\Shared drives\WadiLab_General\Study_cases\luis_c\South_America\Persian_tiles_2020_2023_SA\PDIR_1h2020061015.tif
[42 empty] | 232800 | G:\Shared drives\WadiLab_General\Study_cases\luis_c\South_America\Persian_tiles_2020_2023_SA\PDIR_1h2020061016.tif
[42 empty] | 232860 | G:\Shared drives\WadiLab_General\Study_cases\luis_c\South_America\Persian_tiles_2020_2023_SA\PDIR_1h2020061017.tif
[42 empty] | 232920 | G:\Shared drives\WadiLab_General\Study_cases\luis_c\South_America\Persian_tiles_2020_2023_SA\PDIR_1h2020061018.tif
[42 empty] | 232980 | G:\Shared drives\WadiLab_General\Study_cases\luis_c\South_America\Persian_tiles_2020_2023_SA\PDIR_1h2020061019.tif
[42 empty] | 233040 | G:\Shared drives\WadiLab_General\Study_cases\luis_c\South_America\Persian_tiles_2020_2023_SA\PDIR_1h2020061020.tif
[42 empty] | 233100 | G:\Shared drives\WadiLab_General\Study_cases\luis_c\South_America\Persian_tiles_2020_2023_SA\PDIR_1h2020061021.tif
[42 empty] | 233160 | G:\Shared drives\WadiLab_General\Study_cases\luis_c\South_America\Persian_tiles_2020_2023_SA\PDIR_1h2020061022.tif
[42 empty] | 233220 | G:\Shared drives\WadiLab_General\Study_cases\luis_c\South_America\Persian_tiles_2020_2023_SA\PDIR_1h2020061023.tif
[42 empty] | 233280 | G:\Shared drives\WadiLab_General\Study_cases\luis_c\South_America\Persian_tiles_2020_2023_SA\PDIR_1h2020061100.tif
[42 empty] | 233340 | G:\Shared drives\WadiLab_General\Study_cases\luis_c\South_America\Persian_tiles_2020_2023_SA\PDIR_1h2020061101.tif
[42 empty] | 233400 | G:\Shared drives\WadiLab_General\Study_cases\luis_c\South_America\Persian_tiles_2020_2023_SA\PDIR_1h2020061102.tif
[42 empty] | 233460 | G:\Shared drives\WadiLab_General\Study_cases\luis_c\South_America\Persian_tiles_2020_2023_SA\PDIR_1h2020061103.tif
[42 empty] | 233520 | G:\Shared drives\WadiLab_General\Study_cases\luis_c\South_America\Persian_tiles_2020_2023_SA\PDIR_1h2020061104.tif
[42 empty] | 233580 | G:\Shared drives\WadiLab_General\Study_cases\luis_c\South_America\Persian_tiles_2020_2023_SA\PDIR_1h2020061105.tif
[42 empty] | 233640 | G:\Shared drives\WadiLab_General\Study_cases\luis_c\South_America\Persian_tiles_2020_2023_SA\PDIR_1h2020061106.tif
[42 empty] | 233700 | G:\Shared drives\WadiLab_General\Study_cases\luis_c\South_America\Persian_tiles_2020_2023_SA\PDIR_1h2020061107.tif
[42 empty] | 233760 | G:\Shared drives\WadiLab_General\Study_cases\luis_c\South_America\Persian_tiles_2020_2023_SA\PDIR_1h2020061108.tif
[42 empty] | 233820 | G:\Shared drives\WadiLab_General\Study_cases\luis_c\South_America\Persian_tiles_2020_2023_SA\PDIR_1h2020061109.tif
[42 empty] | 233880 | G:\Shared drives\WadiLab_General\Study_cases\luis_c\South_America\Persian_tiles_2020_2023_SA\PDIR_1h2020061110.tif
[42 empty] | 233940 | G:\Shared drives\WadiLab_General\Study_cases\luis_c\South_America\Persian_tiles_2020_2023_SA\PDIR_1h2020061111.tif
[42 empty] | 234000 | G:\Shared drives\WadiLab_General\Study_cases\luis_c\South_America\Persian_tiles_2020_2023_SA\PDIR_1h2020061112.tif
[42 empty] | 234060 | G:\Shared drives\WadiLab_General\Study_cases\luis_c\South_America\Persian_tiles_2020_2023_SA\PDIR_1h2020061113.tif
[42 empty] | 234120 | G:\Shared drives\WadiLab_General\Study_cases\luis_c\South_America\Persian_tiles_2020_2023_SA\PDIR_1h2020061114.tif
[42 empty] | 234180 | G:\Shared drives\WadiLab_General\Study_cases\luis_c\South_America\Persian_tiles_2020_2023_SA\PDIR_1h2020061115.tif
[42 empty] | 234240 | G:\Shared drives\WadiLab_General\Study_cases\luis_c\South_America\Persian_tiles_2020_2023_SA\PDIR_1h2020061116.tif
[42 empty] | 234300 | G:\Shared drives\WadiLab_General\Study_cases\luis_c\South_America\Persian_tiles_2020_2023_SA\PDIR_1h2020061117.tif
[42 empty] | 234360 | G:\Shared drives\WadiLab_General\Study_cases\luis_c\South_America\Persian_tiles_2020_2023_SA\PDIR_1h2020061118.tif
[42 empty] | 234420 | G:\Shared drives\WadiLab_General\Study_cases\luis_c\South_America\Persian_tiles_2020_2023_SA\PDIR_1h2020061119.tif
[42 empty] | 234480 | G:\Shared drives\WadiLab_General\Study_cases\luis_c\South_America\Persian_tiles_2020_2023_SA\PDIR_1h2020061120.tif
[42 empty] | 234540 | G:\Shared drives\WadiLab_General\Study_cases\luis_c\South_America\Persian_tiles_2020_2023_SA\PDIR_1h2020061121.tif
[42 empty] | 234600 | G:\Shared drives\WadiLab_General\Study_cases\luis_c\South_America\Persian_tiles_2020_2023_SA\PDIR_1h2020061122.tif
[42 empty] | 234660 | G:\Shared drives\WadiLab_General\Study_cases\luis_c\South_America\Persian_tiles_2020_2023_SA\PDIR_1h2020061123.tif
[42 empty] | 234720 | G:\Shared drives\WadiLab_General\Study_cases\luis_c\South_America\Persian_tiles_2020_2023_SA\PDIR_1h2020061200.tif
[42 empty] | 234780 | G:\Shared drives\WadiLab_General\Study_cases\luis_c\South_America\Persian_tiles_2020_2023_SA\PDIR_1h2020061201.tif
[42 empty] | 234840 | G:\Shared drives\WadiLab_General\Study_cases\luis_c\South_America\Persian_tiles_2020_2023_SA\PDIR_1h2020061202.tif
[42 empty] | 234900 | G:\Shared drives\WadiLab_General\Study_cases\luis_c\South_America\Persian_tiles_2020_2023_SA\PDIR_1h2020061203.tif
[42 empty] | 234960 | G:\Shared drives\WadiLab_General\Study_cases\luis_c\South_America\Persian_tiles_2020_2023_SA\PDIR_1h2020061204.tif
[42 empty] | 235020 | G:\Shared drives\WadiLab_General\Study_cases\luis_c\South_America\Persian_tiles_2020_2023_SA\PDIR_1h2020061205.tif
[42 empty] | 235080 | G:\Shared drives\WadiLab_General\Study_cases\luis_c\South_America\Persian_tiles_2020_2023_SA\PDIR_1h2020061206.tif
[42 empty] | 235140 | G:\Shared drives\WadiLab_General\Study_cases\luis_c\South_America\Persian_tiles_2020_2023_SA\PDIR_1h2020061207.tif
[42 empty] | 235200 | G:\Shared drives\WadiLab_General\Study_cases\luis_c\South_America\Persian_tiles_2020_2023_SA\PDIR_1h2020061208.tif
[42 empty] | 235260 | G:\Shared drives\WadiLab_General\Study_cases\luis_c\South_America\Persian_tiles_2020_2023_SA\PDIR_1h2020061209.tif
[42 empty] | 235320 | G:\Shared drives\WadiLab_General\Study_cases\luis_c\South_America\Persian_tiles_2020_2023_SA\PDIR_1h2020061210.tif
[42 empty] | 235380 | G:\Shared drives\WadiLab_General\Study_cases\luis_c\South_America\Persian_tiles_2020_2023_SA\PDIR_1h2020061211.tif
[42 empty] | 235440 | G:\Shared drives\WadiLab_General\Study_cases\luis_c\South_America\Persian_tiles_2020_2023_SA\PDIR_1h2020061212.tif
[42 empty] | 235500 | G:\Shared drives\WadiLab_General\Study_cases\luis_c\South_America\Persian_tiles_2020_2023_SA\PDIR_1h2020061213.tif
[42 empty] | 235560 | G:\Shared drives\WadiLab_General\Study_cases\luis_c\South_America\Persian_tiles_2020_2023_SA\PDIR_1h2020061214.tif
[42 empty] | 235620 | G:\Shared drives\WadiLab_General\Study_cases\luis_c\South_America\Persian_tiles_2020_2023_SA\PDIR_1h2020061215.tif
[42 empty] | 235680 | G:\Shared drives\WadiLab_General\Study_cases\luis_c\South_America\Persian_tiles_2020_2023_SA\PDIR_1h2020061216.tif
[42 empty] | 235740 | G:\Shared drives\WadiLab_General\Study_cases\luis_c\South_America\Persian_tiles_2020_2023_SA\PDIR_1h2020061217.tif
[42 empty] | 235800 | G:\Shared drives\WadiLab_General\Study_cases\luis_c\South_America\Persian_tiles_2020_2023_SA\PDIR_1h2020061218.tif
[42 empty] | 235860 | G:\Shared drives\WadiLab_General\Study_cases\luis_c\South_America\Persian_tiles_2020_2023_SA\PDIR_1h2020061219.tif
[42 empty] | 235920 | G:\Shared drives\WadiLab_General\Study_cases\luis_c\South_America\Persian_tiles_2020_2023_SA\PDIR_1h2020061220.tif
[42 empty] | 235980 | G:\Shared drives\WadiLab_General\Study_cases\luis_c\South_America\Persian_tiles_2020_2023_SA\PDIR_1h2020061221.tif
[42 empty] | 236040 | G:\Shared drives\WadiLab_General\Study_cases\luis_c\South_America\Persian_tiles_2020_2023_SA\PDIR_1h2020061222.tif
[42 empty] | 236100 | G:\Shared drives\WadiLab_General\Study_cases\luis_c\South_America\Persian_tiles_2020_2023_SA\PDIR_1h2020061223.tif
[42 empty] | 236160 | G:\Shared drives\WadiLab_General\Study_cases\luis_c\South_America\Persian_tiles_2020_2023_SA\PDIR_1h2020061300.tif
[42 empty] | 236220 | G:\Shared drives\WadiLab_General\Study_cases\luis_c\South_America\Persian_tiles_2020_2023_SA\PDIR_1h2020061301.tif
[42 empty] | 236280 | G:\Shared drives\WadiLab_General\Study_cases\luis_c\South_America\Persian_tiles_2020_2023_SA\PDIR_1h2020061302.tif
[42 empty] | 236340 | G:\Shared drives\WadiLab_General\Study_cases\luis_c\South_America\Persian_tiles_2020_2023_SA\PDIR_1h2020061303.tif
[42 empty] | 236400 | G:\Shared drives\WadiLab_General\Study_cases\luis_c\South_America\Persian_tiles_2020_2023_SA\PDIR_1h2020061304.tif
[42 empty] | 236460 | G:\Shared drives\WadiLab_General\Study_cases\luis_c\South_America\Persian_tiles_2020_2023_SA\PDIR_1h2020061305.tif
[42 empty] | 236520 | G:\Shared drives\WadiLab_General\Study_cases\luis_c\South_America\Persian_tiles_2020_2023_SA\PDIR_1h2020061306.tif
[42 empty] | 236580 | G:\Shared drives\WadiLab_General\Study_cases\luis_c\South_America\Persian_tiles_2020_2023_SA\PDIR_1h2020061307.tif
[42 empty] | 236640 | G:\Shared drives\WadiLab_General\Study_cases\luis_c\South_America\Persian_tiles_2020_2023_SA\PDIR_1h2020061308.tif
[42 empty] | 236700 | G:\Shared drives\WadiLab_General\Study_cases\luis_c\South_America\Persian_tiles_2020_2023_SA\PDIR_1h2020061309.tif
[42 empty] | 236760 | G:\Shared drives\WadiLab_General\Study_cases\luis_c\South_America\Persian_tiles_2020_2023_SA\PDIR_1h2020061310.tif
[42 empty] | 236820 | G:\Shared drives\WadiLab_General\Study_cases\luis_c\South_America\Persian_tiles_2020_2023_SA\PDIR_1h2020061311.tif
[42 empty] | 236880 | G:\Shared drives\WadiLab_General\Study_cases\luis_c\South_America\Persian_tiles_2020_2023_SA\PDIR_1h2020061312.tif
[42 empty] | 236940 | G:\Shared drives\WadiLab_General\Study_cases\luis_c\South_America\Persian_tiles_2020_2023_SA\PDIR_1h2020061313.tif
[42 empty] | 237000 | G:\Shared drives\WadiLab_General\Study_cases\luis_c\South_America\Persian_tiles_2020_2023_SA\PDIR_1h2020061314.tif
[42 empty] | 237060 | G:\Shared drives\WadiLab_General\Study_cases\luis_c\South_America\Persian_tiles_2020_2023_SA\PDIR_1h2020061315.tif
[42 empty] | 237120 | G:\Shared drives\WadiLab_General\Study_cases\luis_c\South_America\Persian_tiles_2020_2023_SA\PDIR_1h2020061316.tif
[42 empty] | 237180 | G:\Shared drives\WadiLab_General\Study_cases\luis_c\South_America\Persian_tiles_2020_2023_SA\PDIR_1h2020061317.tif
[42 empty] | 237240 | G:\Shared drives\WadiLab_General\Study_cases\luis_c\South_America\Persian_tiles_2020_2023_SA\PDIR_1h2020061318.tif
[42 empty] | 237300 | G:\Shared drives\WadiLab_General\Study_cases\luis_c\South_America\Persian_tiles_2020_2023_SA\PDIR_1h2020061319.tif
[42 empty] | 237360 | G:\Shared drives\WadiLab_General\Study_cases\luis_c\South_America\Persian_tiles_2020_2023_SA\PDIR_1h2020061320.tif
[42 empty] | 237420 | G:\Shared drives\WadiLab_General\Study_cases\luis_c\South_America\Persian_tiles_2020_2023_SA\PDIR_1h2020061321.tif
[42 empty] | 237480 | G:\Shared drives\WadiLab_General\Study_cases\luis_c\South_America\Persian_tiles_2020_2023_SA\PDIR_1h2020061322.tif
[42 empty] | 237540 | G:\Shared drives\WadiLab_General\Study_cases\luis_c\South_America\Persian_tiles_2020_2023_SA\PDIR_1h2020061323.tif
[42 empty] | 237600 | G:\Shared drives\WadiLab_General\Study_cases\luis_c\South_America\Persian_tiles_2020_2023_SA\PDIR_1h2020061400.tif
[42 empty] | 237660 | G:\Shared drives\WadiLab_General\Study_cases\luis_c\South_America\Persian_tiles_2020_2023_SA\PDIR_1h2020061401.tif
[42 empty] | 237720 | G:\Shared drives\WadiLab_General\Study_cases\luis_c\South_America\Persian_tiles_2020_2023_SA\PDIR_1h2020061402.tif
[42 empty] | 237780 | G:\Shared drives\WadiLab_General\Study_cases\luis_c\South_America\Persian_tiles_2020_2023_SA\PDIR_1h2020061403.tif
[42 empty] | 237840 | G:\Shared drives\WadiLab_General\Study_cases\luis_c\South_America\Persian_tiles_2020_2023_SA\PDIR_1h2020061404.tif
[42 empty] | 237900 | G:\Shared drives\WadiLab_General\Study_cases\luis_c\South_America\Persian_tiles_2020_2023_SA\PDIR_1h2020061405.tif
[42 empty] | 237960 | G:\Shared drives\WadiLab_General\Study_cases\luis_c\South_America\Persian_tiles_2020_2023_SA\PDIR_1h2020061406.tif
[42 empty] | 238020 | G:\Shared drives\WadiLab_General\Study_cases\luis_c\South_America\Persian_tiles_2020_2023_SA\PDIR_1h2020061407.tif
[42 empty] | 238080 | G:\Shared drives\WadiLab_General\Study_cases\luis_c\South_America\Persian_tiles_2020_2023_SA\PDIR_1h2020061408.tif
[42 empty] | 238140 | G:\Shared drives\WadiLab_General\Study_cases\luis_c\South_America\Persian_tiles_2020_2023_SA\PDIR_1h2020061409.tif
[42 empty] | 238200 | G:\Shared drives\WadiLab_General\Study_cases\luis_c\South_America\Persian_tiles_2020_2023_SA\PDIR_1h2020061410.tif
[42 empty] | 238260 | G:\Shared drives\WadiLab_General\Study_cases\luis_c\South_America\Persian_tiles_2020_2023_SA\PDIR_1h2020061411.tif
[42 empty] | 238320 | G:\Shared drives\WadiLab_General\Study_cases\luis_c\South_America\Persian_tiles_2020_2023_SA\PDIR_1h2020061412.tif
[42 empty] | 238380 | G:\Shared drives\WadiLab_General\Study_cases\luis_c\South_America\Persian_tiles_2020_2023_SA\PDIR_1h2020061413.tif
[42 empty] | 238440 | G:\Shared drives\WadiLab_General\Study_cases\luis_c\South_America\Persian_tiles_2020_2023_SA\PDIR_1h2020061414.tif
[42 empty] | 238500 | G:\Shared drives\WadiLab_General\Study_cases\luis_c\South_America\Persian_tiles_2020_2023_SA\PDIR_1h2020061415.tif
[42 empty] | 238560 | G:\Shared drives\WadiLab_General\Study_cases\luis_c\South_America\Persian_tiles_2020_2023_SA\PDIR_1h2020061416.tif
[42 empty] | 238620 | G:\Shared drives\WadiLab_General\Study_cases\luis_c\South_America\Persian_tiles_2020_2023_SA\PDIR_1h2020061417.tif
[42 empty] | 238680 | G:\Shared drives\WadiLab_General\Study_cases\luis_c\South_America\Persian_tiles_2020_2023_SA\PDIR_1h2020061418.tif
[42 empty] | 238740 | G:\Shared drives\WadiLab_General\Study_cases\luis_c\South_America\Persian_tiles_2020_2023_SA\PDIR_1h2020061419.tif
[42 empty] | 238800 | G:\Shared drives\WadiLab_General\Study_cases\luis_c\South_America\Persian_tiles_2020_2023_SA\PDIR_1h2020061420.tif
[42 empty] | 238860 | G:\Shared drives\WadiLab_General\Study_cases\luis_c\South_America\Persian_tiles_2020_2023_SA\PDIR_1h2020061421.tif
[42 empty] | 238920 | G:\Shared drives\WadiLab_General\Study_cases\luis_c\South_America\Persian_tiles_2020_2023_SA\PDIR_1h2020061422.tif
[42 empty] | 238980 | G:\Shared drives\WadiLab_General\Study_cases\luis_c\South_America\Persian_tiles_2020_2023_SA\PDIR_1h2020061423.tif
[42 empty] | 239040 | G:\Shared drives\WadiLab_General\Study_cases\luis_c\South_America\Persian_tiles_2020_2023_SA\PDIR_1h2020061500.tif
[42 empty] | 239100 | G:\Shared drives\WadiLab_General\Study_cases\luis_c\South_America\Persian_tiles_2020_2023_SA\PDIR_1h2020061501.tif
[42 empty] | 239160 | G:\Shared drives\WadiLab_General\Study_cases\luis_c\South_America\Persian_tiles_2020_2023_SA\PDIR_1h2020061502.tif
[42 empty] | 239220 | G:\Shared drives\WadiLab_General\Study_cases\luis_c\South_America\Persian_tiles_2020_2023_SA\PDIR_1h2020061503.tif
[42 empty] | 239280 | G:\Shared drives\WadiLab_General\Study_cases\luis_c\South_America\Persian_tiles_2020_2023_SA\PDIR_1h2020061504.tif
[42 empty] | 239340 | G:\Shared drives\WadiLab_General\Study_cases\luis_c\South_America\Persian_tiles_2020_2023_SA\PDIR_1h2020061505.tif
[42 empty] | 239400 | G:\Shared drives\WadiLab_General\Study_cases\luis_c\South_America\Persian_tiles_2020_2023_SA\PDIR_1h2020061506.tif
[42 empty] | 239460 | G:\Shared drives\WadiLab_General\Study_cases\luis_c\South_America\Persian_tiles_2020_2023_SA\PDIR_1h2020061507.tif
[42 empty] | 239520 | G:\Shared drives\WadiLab_General\Study_cases\luis_c\South_America\Persian_tiles_2020_2023_SA\PDIR_1h2020061508.tif
[42 empty] | 239580 | G:\Shared drives\WadiLab_General\Study_cases\luis_c\South_America\Persian_tiles_2020_2023_SA\PDIR_1h2020061509.tif
[42 empty] | 239640 | G:\Shared drives\WadiLab_General\Study_cases\luis_c\South_America\Persian_tiles_2020_2023_SA\PDIR_1h2020061510.tif
[42 empty] | 239700 | G:\Shared drives\WadiLab_General\Study_cases\luis_c\South_America\Persian_tiles_2020_2023_SA\PDIR_1h2020061511.tif
[42 empty] | 239760 | G:\Shared drives\WadiLab_General\Study_cases\luis_c\South_America\Persian_tiles_2020_2023_SA\PDIR_1h2020061512.tif
[42 empty] | 239820 | G:\Shared drives\WadiLab_General\Study_cases\luis_c\South_America\Persian_tiles_2020_2023_SA\PDIR_1h2020061513.tif
[42 empty] | 239880 | G:\Shared drives\WadiLab_General\Study_cases\luis_c\South_America\Persian_tiles_2020_2023_SA\PDIR_1h2020061514.tif
[42 empty] | 239940 | G:\Shared drives\WadiLab_General\Study_cases\luis_c\South_America\Persian_tiles_2020_2023_SA\PDIR_1h2020061515.tif
[42 empty] | 240000 | G:\Shared drives\WadiLab_General\Study_cases\luis_c\South_America\Persian_tiles_2020_2023_SA\PDIR_1h2020061516.tif
[42 empty] | 240060 | G:\Shared drives\WadiLab_General\Study_cases\luis_c\South_America\Persian_tiles_2020_2023_SA\PDIR_1h2020061517.tif
[42 empty] | 240120 | G:\Shared drives\WadiLab_General\Study_cases\luis_c\South_America\Persian_tiles_2020_2023_SA\PDIR_1h2020061518.tif
[42 empty] | 240180 | G:\Shared drives\WadiLab_General\Study_cases\luis_c\South_America\Persian_tiles_2020_2023_SA\PDIR_1h2020061519.tif
[42 empty] | 240240 | G:\Shared drives\WadiLab_General\Study_cases\luis_c\South_America\Persian_tiles_2020_2023_SA\PDIR_1h2020061520.tif
[42 empty] | 240300 | G:\Shared drives\WadiLab_General\Study_cases\luis_c\South_America\Persian_tiles_2020_2023_SA\PDIR_1h2020061521.tif
[42 empty] | 240360 | G:\Shared drives\WadiLab_General\Study_cases\luis_c\South_America\Persian_tiles_2020_2023_SA\PDIR_1h2020061522.tif
[42 empty] | 240420 | G:\Shared drives\WadiLab_General\Study_cases\luis_c\South_America\Persian_tiles_2020_2023_SA\PDIR_1h2020061523.tif
[42 empty] | 240480 | G:\Shared drives\WadiLab_General\Study_cases\luis_c\South_America\Persian_tiles_2020_2023_SA\PDIR_1h2020061600.tif
[42 empty] | 240540 | G:\Shared drives\WadiLab_General\Study_cases\luis_c\South_America\Persian_tiles_2020_2023_SA\PDIR_1h2020061601.tif
[42 empty] | 240600 | G:\Shared drives\WadiLab_General\Study_cases\luis_c\South_America\Persian_tiles_2020_2023_SA\PDIR_1h2020061602.tif
[42 empty] | 240660 | G:\Shared drives\WadiLab_General\Study_cases\luis_c\South_America\Persian_tiles_2020_2023_SA\PDIR_1h2020061603.tif
[42 empty] | 240720 | G:\Shared drives\WadiLab_General\Study_cases\luis_c\South_America\Persian_tiles_2020_2023_SA\PDIR_1h2020061604.tif
[42 empty] | 240780 | G:\Shared drives\WadiLab_General\Study_cases\luis_c\South_America\Persian_tiles_2020_2023_SA\PDIR_1h2020061605.tif
[42 empty] | 240840 | G:\Shared drives\WadiLab_General\Study_cases\luis_c\South_America\Persian_tiles_2020_2023_SA\PDIR_1h2020061606.tif
[42 empty] | 240900 | G:\Shared drives\WadiLab_General\Study_cases\luis_c\South_America\Persian_tiles_2020_2023_SA\PDIR_1h2020061607.tif
[42 empty] | 240960 | G:\Shared drives\WadiLab_General\Study_cases\luis_c\South_America\Persian_tiles_2020_2023_SA\PDIR_1h2020061608.tif
[42 empty] | 241020 | G:\Shared drives\WadiLab_General\Study_cases\luis_c\South_America\Persian_tiles_2020_2023_SA\PDIR_1h2020061609.tif
[42 empty] | 241080 | G:\Shared drives\WadiLab_General\Study_cases\luis_c\South_America\Persian_tiles_2020_2023_SA\PDIR_1h2020061610.tif
[42 empty] | 241140 | G:\Shared drives\WadiLab_General\Study_cases\luis_c\South_America\Persian_tiles_2020_2023_SA\PDIR_1h2020061611.tif
[42 empty] | 241200 | G:\Shared drives\WadiLab_General\Study_cases\luis_c\South_America\Persian_tiles_2020_2023_SA\PDIR_1h2020061612.tif
[42 empty] | 241260 | G:\Shared drives\WadiLab_General\Study_cases\luis_c\South_America\Persian_tiles_2020_2023_SA\PDIR_1h2020061613.tif
[42 empty] | 241320 | G:\Shared drives\WadiLab_General\Study_cases\luis_c\South_America\Persian_tiles_2020_2023_SA\PDIR_1h2020061614.tif
[42 empty] | 241380 | G:\Shared drives\WadiLab_General\Study_cases\luis_c\South_America\Persian_tiles_2020_2023_SA\PDIR_1h2020061615.tif
[42 empty] | 241440 | G:\Shared drives\WadiLab_General\Study_cases\luis_c\South_America\Persian_tiles_2020_2023_SA\PDIR_1h2020061616.tif
[42 empty] | 241500 | G:\Shared drives\WadiLab_General\Study_cases\luis_c\South_America\Persian_tiles_2020_2023_SA\PDIR_1h2020061617.tif
[42 empty] | 241560 | G:\Shared drives\WadiLab_General\Study_cases\luis_c\South_America\Persian_tiles_2020_2023_SA\PDIR_1h2020061618.tif
[42 empty] | 241620 | G:\Shared drives\WadiLab_General\Study_cases\luis_c\South_America\Persian_tiles_2020_2023_SA\PDIR_1h2020061619.tif
[42 empty] | 241680 | G:\Shared drives\WadiLab_General\Study_cases\luis_c\South_America\Persian_tiles_2020_2023_SA\PDIR_1h2020061620.tif
[42 empty] | 241740 | G:\Shared drives\WadiLab_General\Study_cases\luis_c\South_America\Persian_tiles_2020_2023_SA\PDIR_1h2020061621.tif
[42 empty] | 241800 | G:\Shared drives\WadiLab_General\Study_cases\luis_c\South_America\Persian_tiles_2020_2023_SA\PDIR_1h2020061622.tif
[42 empty] | 241860 | G:\Shared drives\WadiLab_General\Study_cases\luis_c\South_America\Persian_tiles_2020_2023_SA\PDIR_1h2020061623.tif
[42 empty] | 241920 | G:\Shared drives\WadiLab_General\Study_cases\luis_c\South_America\Persian_tiles_2020_2023_SA\PDIR_1h2020061700.tif
[42 empty] | 241980 | G:\Shared drives\WadiLab_General\Study_cases\luis_c\South_America\Persian_tiles_2020_2023_SA\PDIR_1h2020061701.tif
[42 empty] | 242040 | G:\Shared drives\WadiLab_General\Study_cases\luis_c\South_America\Persian_tiles_2020_2023_SA\PDIR_1h2020061702.tif
[42 empty] | 242100 | G:\Shared drives\WadiLab_General\Study_cases\luis_c\South_America\Persian_tiles_2020_2023_SA\PDIR_1h2020061703.tif
[42 empty] | 242160 | G:\Shared drives\WadiLab_General\Study_cases\luis_c\South_America\Persian_tiles_2020_2023_SA\PDIR_1h2020061704.tif
[42 empty] | 242220 | G:\Shared drives\WadiLab_General\Study_cases\luis_c\South_America\Persian_tiles_2020_2023_SA\PDIR_1h2020061705.tif
[42 empty] | 242280 | G:\Shared drives\WadiLab_General\Study_cases\luis_c\South_America\Persian_tiles_2020_2023_SA\PDIR_1h2020061706.tif
[42 empty] | 242340 | G:\Shared drives\WadiLab_General\Study_cases\luis_c\South_America\Persian_tiles_2020_2023_SA\PDIR_1h2020061707.tif
[42 empty] | 242400 | G:\Shared drives\WadiLab_General\Study_cases\luis_c\South_America\Persian_tiles_2020_2023_SA\PDIR_1h2020061708.tif
[42 empty] | 242460 | G:\Shared drives\WadiLab_General\Study_cases\luis_c\South_America\Persian_tiles_2020_2023_SA\PDIR_1h2020061709.tif
[42 empty] | 242520 | G:\Shared drives\WadiLab_General\Study_cases\luis_c\South_America\Persian_tiles_2020_2023_SA\PDIR_1h2020061710.tif
[42 empty] | 242580 | G:\Shared drives\WadiLab_General\Study_cases\luis_c\South_America\Persian_tiles_2020_2023_SA\PDIR_1h2020061711.tif
[42 empty] | 242640 | G:\Shared drives\WadiLab_General\Study_cases\luis_c\South_America\Persian_tiles_2020_2023_SA\PDIR_1h2020061712.tif
[42 empty] | 242700 | G:\Shared drives\WadiLab_General\Study_cases\luis_c\South_America\Persian_tiles_2020_2023_SA\PDIR_1h2020061713.tif
[42 empty] | 242760 | G:\Shared drives\WadiLab_General\Study_cases\luis_c\South_America\Persian_tiles_2020_2023_SA\PDIR_1h2020061714.tif
[42 empty] | 242820 | G:\Shared drives\WadiLab_General\Study_cases\luis_c\South_America\Persian_tiles_2020_2023_SA\PDIR_1h2020061715.tif
[42 empty] | 242880 | G:\Shared drives\WadiLab_General\Study_cases\luis_c\South_America\Persian_tiles_2020_2023_SA\PDIR_1h2020061716.tif
[42 empty] | 242940 | G:\Shared drives\WadiLab_General\Study_cases\luis_c\South_America\Persian_tiles_2020_2023_SA\PDIR_1h2020061717.tif
[42 empty] | 243000 | G:\Shared drives\WadiLab_General\Study_cases\luis_c\South_America\Persian_tiles_2020_2023_SA\PDIR_1h2020061718.tif
[42 empty] | 243060 | G:\Shared drives\WadiLab_General\Study_cases\luis_c\South_America\Persian_tiles_2020_2023_SA\PDIR_1h2020061719.tif
[42 empty] | 243120 | G:\Shared drives\WadiLab_General\Study_cases\luis_c\South_America\Persian_tiles_2020_2023_SA\PDIR_1h2020061720.tif
[42 empty] | 243180 | G:\Shared drives\WadiLab_General\Study_cases\luis_c\South_America\Persian_tiles_2020_2023_SA\PDIR_1h2020061721.tif
[42 empty] | 243240 | G:\Shared drives\WadiLab_General\Study_cases\luis_c\South_America\Persian_tiles_2020_2023_SA\PDIR_1h2020061722.tif
[42 empty] | 243300 | G:\Shared drives\WadiLab_General\Study_cases\luis_c\South_America\Persian_tiles_2020_2023_SA\PDIR_1h2020061723.tif
[42 empty] | 243360 | G:\Shared drives\WadiLab_General\Study_cases\luis_c\South_America\Persian_tiles_2020_2023_SA\PDIR_1h2020061800.tif
[42 empty] | 243420 | G:\Shared drives\WadiLab_General\Study_cases\luis_c\South_America\Persian_tiles_2020_2023_SA\PDIR_1h2020061801.tif
[42 empty] | 243480 | G:\Shared drives\WadiLab_General\Study_cases\luis_c\South_America\Persian_tiles_2020_2023_SA\PDIR_1h2020061802.tif
[42 empty] | 243540 | G:\Shared drives\WadiLab_General\Study_cases\luis_c\South_America\Persian_tiles_2020_2023_SA\PDIR_1h2020061803.tif
[42 empty] | 243600 | G:\Shared drives\WadiLab_General\Study_cases\luis_c\South_America\Persian_tiles_2020_2023_SA\PDIR_1h2020061804.tif
[42 empty] | 243660 | G:\Shared drives\WadiLab_General\Study_cases\luis_c\South_America\Persian_tiles_2020_2023_SA\PDIR_1h2020061805.tif
[42 empty] | 243720 | G:\Shared drives\WadiLab_General\Study_cases\luis_c\South_America\Persian_tiles_2020_2023_SA\PDIR_1h2020061806.tif
[42 empty] | 243780 | G:\Shared drives\WadiLab_General\Study_cases\luis_c\South_America\Persian_tiles_2020_2023_SA\PDIR_1h2020061807.tif
[42 empty] | 243840 | G:\Shared drives\WadiLab_General\Study_cases\luis_c\South_America\Persian_tiles_2020_2023_SA\PDIR_1h2020061808.tif
[42 empty] | 243900 | G:\Shared drives\WadiLab_General\Study_cases\luis_c\South_America\Persian_tiles_2020_2023_SA\PDIR_1h2020061809.tif
[42 empty] | 243960 | G:\Shared drives\WadiLab_General\Study_cases\luis_c\South_America\Persian_tiles_2020_2023_SA\PDIR_1h2020061810.tif
[42 empty] | 244020 | G:\Shared drives\WadiLab_General\Study_cases\luis_c\South_America\Persian_tiles_2020_2023_SA\PDIR_1h2020061811.tif
[42 empty] | 244080 | G:\Shared drives\WadiLab_General\Study_cases\luis_c\South_America\Persian_tiles_2020_2023_SA\PDIR_1h2020061812.tif
[42 empty] | 244140 | G:\Shared drives\WadiLab_General\Study_cases\luis_c\South_America\Persian_tiles_2020_2023_SA\PDIR_1h2020061813.tif
[42 empty] | 244200 | G:\Shared drives\WadiLab_General\Study_cases\luis_c\South_America\Persian_tiles_2020_2023_SA\PDIR_1h2020061814.tif
[42 empty] | 244260 | G:\Shared drives\WadiLab_General\Study_cases\luis_c\South_America\Persian_tiles_2020_2023_SA\PDIR_1h2020061815.tif
[42 empty] | 244320 | G:\Shared drives\WadiLab_General\Study_cases\luis_c\South_America\Persian_tiles_2020_2023_SA\PDIR_1h2020061816.tif
[42 empty] | 244380 | G:\Shared drives\WadiLab_General\Study_cases\luis_c\South_America\Persian_tiles_2020_2023_SA\PDIR_1h2020061817.tif
[42 empty] | 244440 | G:\Shared drives\WadiLab_General\Study_cases\luis_c\South_America\Persian_tiles_2020_2023_SA\PDIR_1h2020061818.tif
[42 empty] | 244500 | G:\Shared drives\WadiLab_General\Study_cases\luis_c\South_America\Persian_tiles_2020_2023_SA\PDIR_1h2020061819.tif
[42 empty] | 244560 | G:\Shared drives\WadiLab_General\Study_cases\luis_c\South_America\Persian_tiles_2020_2023_SA\PDIR_1h2020061820.tif
[42 empty] | 244620 | G:\Shared drives\WadiLab_General\Study_cases\luis_c\South_America\Persian_tiles_2020_2023_SA\PDIR_1h2020061821.tif
[42 empty] | 244680 | G:\Shared drives\WadiLab_General\Study_cases\luis_c\South_America\Persian_tiles_2020_2023_SA\PDIR_1h2020061822.tif
[42 empty] | 244740 | G:\Shared drives\WadiLab_General\Study_cases\luis_c\South_America\Persian_tiles_2020_2023_SA\PDIR_1h2020061823.tif
[42 empty] | 244800 | G:\Shared drives\WadiLab_General\Study_cases\luis_c\South_America\Persian_tiles_2020_2023_SA\PDIR_1h2020061900.tif
[42 empty] | 244860 | G:\Shared drives\WadiLab_General\Study_cases\luis_c\South_America\Persian_tiles_2020_2023_SA\PDIR_1h2020061901.tif
[42 empty] | 244920 | G:\Shared drives\WadiLab_General\Study_cases\luis_c\South_America\Persian_tiles_2020_2023_SA\PDIR_1h2020061902.tif
[42 empty] | 244980 | G:\Shared drives\WadiLab_General\Study_cases\luis_c\South_America\Persian_tiles_2020_2023_SA\PDIR_1h2020061903.tif
[42 empty] | 245040 | G:\Shared drives\WadiLab_General\Study_cases\luis_c\South_America\Persian_tiles_2020_2023_SA\PDIR_1h2020061904.tif
[42 empty] | 245100 | G:\Shared drives\WadiLab_General\Study_cases\luis_c\South_America\Persian_tiles_2020_2023_SA\PDIR_1h2020061905.tif
[42 empty] | 245160 | G:\Shared drives\WadiLab_General\Study_cases\luis_c\South_America\Persian_tiles_2020_2023_SA\PDIR_1h2020061906.tif
[42 empty] | 245220 | G:\Shared drives\WadiLab_General\Study_cases\luis_c\South_America\Persian_tiles_2020_2023_SA\PDIR_1h2020061907.tif
[42 empty] | 245280 | G:\Shared drives\WadiLab_General\Study_cases\luis_c\South_America\Persian_tiles_2020_2023_SA\PDIR_1h2020061908.tif
[42 empty] | 245340 | G:\Shared drives\WadiLab_General\Study_cases\luis_c\South_America\Persian_tiles_2020_2023_SA\PDIR_1h2020061909.tif
[42 empty] | 245400 | G:\Shared drives\WadiLab_General\Study_cases\luis_c\South_America\Persian_tiles_2020_2023_SA\PDIR_1h2020061910.tif
[42 empty] | 245460 | G:\Shared drives\WadiLab_General\Study_cases\luis_c\South_America\Persian_tiles_2020_2023_SA\PDIR_1h2020061911.tif
[42 empty] | 245520 | G:\Shared drives\WadiLab_General\Study_cases\luis_c\South_America\Persian_tiles_2020_2023_SA\PDIR_1h2020061912.tif
[42 empty] | 245580 | G:\Shared drives\WadiLab_General\Study_cases\luis_c\South_America\Persian_tiles_2020_2023_SA\PDIR_1h2020061913.tif
[42 empty] | 245640 | G:\Shared drives\WadiLab_General\Study_cases\luis_c\South_America\Persian_tiles_2020_2023_SA\PDIR_1h2020061914.tif
[42 empty] | 245700 | G:\Shared drives\WadiLab_General\Study_cases\luis_c\South_America\Persian_tiles_2020_2023_SA\PDIR_1h2020061915.tif
[42 empty] | 245760 | G:\Shared drives\WadiLab_General\Study_cases\luis_c\South_America\Persian_tiles_2020_2023_SA\PDIR_1h2020061916.tif
[42 empty] | 245820 | G:\Shared drives\WadiLab_General\Study_cases\luis_c\South_America\Persian_tiles_2020_2023_SA\PDIR_1h2020061917.tif
[42 empty] | 245880 | G:\Shared drives\WadiLab_General\Study_cases\luis_c\South_America\Persian_tiles_2020_2023_SA\PDIR_1h2020061918.tif
[42 empty] | 245940 | G:\Shared drives\WadiLab_General\Study_cases\luis_c\South_America\Persian_tiles_2020_2023_SA\PDIR_1h2020061919.tif
[42 empty] | 246000 | G:\Shared drives\WadiLab_General\Study_cases\luis_c\South_America\Persian_tiles_2020_2023_SA\PDIR_1h2020061920.tif
[42 empty] | 246060 | G:\Shared drives\WadiLab_General\Study_cases\luis_c\South_America\Persian_tiles_2020_2023_SA\PDIR_1h2020061921.tif
[42 empty] | 246120 | G:\Shared drives\WadiLab_General\Study_cases\luis_c\South_America\Persian_tiles_2020_2023_SA\PDIR_1h2020061922.tif
[42 empty] | 246180 | G:\Shared drives\WadiLab_General\Study_cases\luis_c\South_America\Persian_tiles_2020_2023_SA\PDIR_1h2020061923.tif
[42 empty] | 246240 | G:\Shared drives\WadiLab_General\Study_cases\luis_c\South_America\Persian_tiles_2020_2023_SA\PDIR_1h2020062000.tif
[42 empty] | 246300 | G:\Shared drives\WadiLab_General\Study_cases\luis_c\South_America\Persian_tiles_2020_2023_SA\PDIR_1h2020062001.tif
[42 empty] | 246360 | G:\Shared drives\WadiLab_General\Study_cases\luis_c\South_America\Persian_tiles_2020_2023_SA\PDIR_1h2020062002.tif
[42 empty] | 246420 | G:\Shared drives\WadiLab_General\Study_cases\luis_c\South_America\Persian_tiles_2020_2023_SA\PDIR_1h2020062003.tif
[42 empty] | 246480 | G:\Shared drives\WadiLab_General\Study_cases\luis_c\South_America\Persian_tiles_2020_2023_SA\PDIR_1h2020062004.tif
[42 empty] | 246540 | G:\Shared drives\WadiLab_General\Study_cases\luis_c\South_America\Persian_tiles_2020_2023_SA\PDIR_1h2020062005.tif
[42 empty] | 246600 | G:\Shared drives\WadiLab_General\Study_cases\luis_c\South_America\Persian_tiles_2020_2023_SA\PDIR_1h2020062006.tif
[42 empty] | 246660 | G:\Shared drives\WadiLab_General\Study_cases\luis_c\South_America\Persian_tiles_2020_2023_SA\PDIR_1h2020062007.tif
[42 empty] | 246720 | G:\Shared drives\WadiLab_General\Study_cases\luis_c\South_America\Persian_tiles_2020_2023_SA\PDIR_1h2020062008.tif
[42 empty] | 246780 | G:\Shared drives\WadiLab_General\Study_cases\luis_c\South_America\Persian_tiles_2020_2023_SA\PDIR_1h2020062009.tif
[42 empty] | 246840 | G:\Shared drives\WadiLab_General\Study_cases\luis_c\South_America\Persian_tiles_2020_2023_SA\PDIR_1h2020062010.tif
[42 empty] | 246900 | G:\Shared drives\WadiLab_General\Study_cases\luis_c\South_America\Persian_tiles_2020_2023_SA\PDIR_1h2020062011.tif
[42 empty] | 246960 | G:\Shared drives\WadiLab_General\Study_cases\luis_c\South_America\Persian_tiles_2020_2023_SA\PDIR_1h2020062012.tif
[42 empty] | 247020 | G:\Shared drives\WadiLab_General\Study_cases\luis_c\South_America\Persian_tiles_2020_2023_SA\PDIR_1h2020062013.tif
[42 empty] | 247080 | G:\Shared drives\WadiLab_General\Study_cases\luis_c\South_America\Persian_tiles_2020_2023_SA\PDIR_1h2020062014.tif
[42 empty] | 247140 | G:\Shared drives\WadiLab_General\Study_cases\luis_c\South_America\Persian_tiles_2020_2023_SA\PDIR_1h2020062015.tif
[42 empty] | 247200 | G:\Shared drives\WadiLab_General\Study_cases\luis_c\South_America\Persian_tiles_2020_2023_SA\PDIR_1h2020062016.tif
[42 empty] | 247260 | G:\Shared drives\WadiLab_General\Study_cases\luis_c\South_America\Persian_tiles_2020_2023_SA\PDIR_1h2020062017.tif
[42 empty] | 247320 | G:\Shared drives\WadiLab_General\Study_cases\luis_c\South_America\Persian_tiles_2020_2023_SA\PDIR_1h2020062018.tif
[42 empty] | 247380 | G:\Shared drives\WadiLab_General\Study_cases\luis_c\South_America\Persian_tiles_2020_2023_SA\PDIR_1h2020062019.tif
[42 empty] | 247440 | G:\Shared drives\WadiLab_General\Study_cases\luis_c\South_America\Persian_tiles_2020_2023_SA\PDIR_1h2020062020.tif
[42 empty] | 247500 | G:\Shared drives\WadiLab_General\Study_cases\luis_c\South_America\Persian_tiles_2020_2023_SA\PDIR_1h2020062021.tif
[42 empty] | 247560 | G:\Shared drives\WadiLab_General\Study_cases\luis_c\South_America\Persian_tiles_2020_2023_SA\PDIR_1h2020062022.tif
[42 empty] | 247620 | G:\Shared drives\WadiLab_General\Study_cases\luis_c\South_America\Persian_tiles_2020_2023_SA\PDIR_1h2020062023.tif
[42 empty] | 247680 | G:\Shared drives\WadiLab_General\Study_cases\luis_c\South_America\Persian_tiles_2020_2023_SA\PDIR_1h2020062100.tif
[42 empty] | 247740 | G:\Shared drives\WadiLab_General\Study_cases\luis_c\South_America\Persian_tiles_2020_2023_SA\PDIR_1h2020062101.tif
[42 empty] | 247800 | G:\Shared drives\WadiLab_General\Study_cases\luis_c\South_America\Persian_tiles_2020_2023_SA\PDIR_1h2020062102.tif
[42 empty] | 247860 | G:\Shared drives\WadiLab_General\Study_cases\luis_c\South_America\Persian_tiles_2020_2023_SA\PDIR_1h2020062103.tif
[42 empty] | 247920 | G:\Shared drives\WadiLab_General\Study_cases\luis_c\South_America\Persian_tiles_2020_2023_SA\PDIR_1h2020062104.tif
[42 empty] | 247980 | G:\Shared drives\WadiLab_General\Study_cases\luis_c\South_America\Persian_tiles_2020_2023_SA\PDIR_1h2020062105.tif
[42 empty] | 248040 | G:\Shared drives\WadiLab_General\Study_cases\luis_c\South_America\Persian_tiles_2020_2023_SA\PDIR_1h2020062106.tif
[42 empty] | 248100 | G:\Shared drives\WadiLab_General\Study_cases\luis_c\South_America\Persian_tiles_2020_2023_SA\PDIR_1h2020062107.tif
[42 empty] | 248160 | G:\Shared drives\WadiLab_General\Study_cases\luis_c\South_America\Persian_tiles_2020_2023_SA\PDIR_1h2020062108.tif
[42 empty] | 248220 | G:\Shared drives\WadiLab_General\Study_cases\luis_c\South_America\Persian_tiles_2020_2023_SA\PDIR_1h2020062109.tif
[42 empty] | 248280 | G:\Shared drives\WadiLab_General\Study_cases\luis_c\South_America\Persian_tiles_2020_2023_SA\PDIR_1h2020062110.tif
[42 empty] | 248340 | G:\Shared drives\WadiLab_General\Study_cases\luis_c\South_America\Persian_tiles_2020_2023_SA\PDIR_1h2020062111.tif
[42 empty] | 248400 | G:\Shared drives\WadiLab_General\Study_cases\luis_c\South_America\Persian_tiles_2020_2023_SA\PDIR_1h2020062112.tif
[42 empty] | 248460 | G:\Shared drives\WadiLab_General\Study_cases\luis_c\South_America\Persian_tiles_2020_2023_SA\PDIR_1h2020062113.tif
[42 empty] | 248520 | G:\Shared drives\WadiLab_General\Study_cases\luis_c\South_America\Persian_tiles_2020_2023_SA\PDIR_1h2020062114.tif
[42 empty] | 248580 | G:\Shared drives\WadiLab_General\Study_cases\luis_c\South_America\Persian_tiles_2020_2023_SA\PDIR_1h2020062115.tif
[42 empty] | 248640 | G:\Shared drives\WadiLab_General\Study_cases\luis_c\South_America\Persian_tiles_2020_2023_SA\PDIR_1h2020062116.tif
[42 empty] | 248700 | G:\Shared drives\WadiLab_General\Study_cases\luis_c\South_America\Persian_tiles_2020_2023_SA\PDIR_1h2020062117.tif
[42 empty] | 248760 | G:\Shared drives\WadiLab_General\Study_cases\luis_c\South_America\Persian_tiles_2020_2023_SA\PDIR_1h2020062118.tif
[42 empty] | 248820 | G:\Shared drives\WadiLab_General\Study_cases\luis_c\South_America\Persian_tiles_2020_2023_SA\PDIR_1h2020062119.tif
[42 empty] | 248880 | G:\Shared drives\WadiLab_General\Study_cases\luis_c\South_America\Persian_tiles_2020_2023_SA\PDIR_1h2020062120.tif
[42 empty] | 248940 | G:\Shared drives\WadiLab_General\Study_cases\luis_c\South_America\Persian_tiles_2020_2023_SA\PDIR_1h2020062121.tif
[42 empty] | 249000 | G:\Shared drives\WadiLab_General\Study_cases\luis_c\South_America\Persian_tiles_2020_2023_SA\PDIR_1h2020062122.tif
[42 empty] | 249060 | G:\Shared drives\WadiLab_General\Study_cases\luis_c\South_America\Persian_tiles_2020_2023_SA\PDIR_1h2020062123.tif
[42 empty] | 249120 | G:\Shared drives\WadiLab_General\Study_cases\luis_c\South_America\Persian_tiles_2020_2023_SA\PDIR_1h2020062200.tif
[42 empty] | 249180 | G:\Shared drives\WadiLab_General\Study_cases\luis_c\South_America\Persian_tiles_2020_2023_SA\PDIR_1h2020062201.tif
[42 empty] | 249240 | G:\Shared drives\WadiLab_General\Study_cases\luis_c\South_America\Persian_tiles_2020_2023_SA\PDIR_1h2020062202.tif
[42 empty] | 249300 | G:\Shared drives\WadiLab_General\Study_cases\luis_c\South_America\Persian_tiles_2020_2023_SA\PDIR_1h2020062203.tif
[42 empty] | 249360 | G:\Shared drives\WadiLab_General\Study_cases\luis_c\South_America\Persian_tiles_2020_2023_SA\PDIR_1h2020062204.tif
[42 empty] | 249420 | G:\Shared drives\WadiLab_General\Study_cases\luis_c\South_America\Persian_tiles_2020_2023_SA\PDIR_1h2020062205.tif
[42 empty] | 249480 | G:\Shared drives\WadiLab_General\Study_cases\luis_c\South_America\Persian_tiles_2020_2023_SA\PDIR_1h2020062206.tif
[42 empty] | 249540 | G:\Shared drives\WadiLab_General\Study_cases\luis_c\South_America\Persian_tiles_2020_2023_SA\PDIR_1h2020062207.tif
[42 empty] | 249600 | G:\Shared drives\WadiLab_General\Study_cases\luis_c\South_America\Persian_tiles_2020_2023_SA\PDIR_1h2020062208.tif
[42 empty] | 249660 | G:\Shared drives\WadiLab_General\Study_cases\luis_c\South_America\Persian_tiles_2020_2023_SA\PDIR_1h2020062209.tif
[42 empty] | 249720 | G:\Shared drives\WadiLab_General\Study_cases\luis_c\South_America\Persian_tiles_2020_2023_SA\PDIR_1h2020062210.tif
[42 empty] | 249780 | G:\Shared drives\WadiLab_General\Study_cases\luis_c\South_America\Persian_tiles_2020_2023_SA\PDIR_1h2020062211.tif
[42 empty] | 249840 | G:\Shared drives\WadiLab_General\Study_cases\luis_c\South_America\Persian_tiles_2020_2023_SA\PDIR_1h2020062212.tif
[42 empty] | 249900 | G:\Shared drives\WadiLab_General\Study_cases\luis_c\South_America\Persian_tiles_2020_2023_SA\PDIR_1h2020062213.tif
[42 empty] | 249960 | G:\Shared drives\WadiLab_General\Study_cases\luis_c\South_America\Persian_tiles_2020_2023_SA\PDIR_1h2020062214.tif
[42 empty] | 250020 | G:\Shared drives\WadiLab_General\Study_cases\luis_c\South_America\Persian_tiles_2020_2023_SA\PDIR_1h2020062215.tif
[42 empty] | 250080 | G:\Shared drives\WadiLab_General\Study_cases\luis_c\South_America\Persian_tiles_2020_2023_SA\PDIR_1h2020062216.tif
[42 empty] | 250140 | G:\Shared drives\WadiLab_General\Study_cases\luis_c\South_America\Persian_tiles_2020_2023_SA\PDIR_1h2020062217.tif
[42 empty] | 250200 | G:\Shared drives\WadiLab_General\Study_cases\luis_c\South_America\Persian_tiles_2020_2023_SA\PDIR_1h2020062218.tif
[42 empty] | 250260 | G:\Shared drives\WadiLab_General\Study_cases\luis_c\South_America\Persian_tiles_2020_2023_SA\PDIR_1h2020062219.tif
[42 empty] | 250320 | G:\Shared drives\WadiLab_General\Study_cases\luis_c\South_America\Persian_tiles_2020_2023_SA\PDIR_1h2020062220.tif
[42 empty] | 250380 | G:\Shared drives\WadiLab_General\Study_cases\luis_c\South_America\Persian_tiles_2020_2023_SA\PDIR_1h2020062221.tif
[42 empty] | 250440 | G:\Shared drives\WadiLab_General\Study_cases\luis_c\South_America\Persian_tiles_2020_2023_SA\PDIR_1h2020062222.tif
[42 empty] | 250500 | G:\Shared drives\WadiLab_General\Study_cases\luis_c\South_America\Persian_tiles_2020_2023_SA\PDIR_1h2020062223.tif
[42 empty] | 250560 | G:\Shared drives\WadiLab_General\Study_cases\luis_c\South_America\Persian_tiles_2020_2023_SA\PDIR_1h2020062300.tif
[42 empty] | 250620 | G:\Shared drives\WadiLab_General\Study_cases\luis_c\South_America\Persian_tiles_2020_2023_SA\PDIR_1h2020062301.tif
[42 empty] | 250680 | G:\Shared drives\WadiLab_General\Study_cases\luis_c\South_America\Persian_tiles_2020_2023_SA\PDIR_1h2020062302.tif
[42 empty] | 250740 | G:\Shared drives\WadiLab_General\Study_cases\luis_c\South_America\Persian_tiles_2020_2023_SA\PDIR_1h2020062303.tif
[42 empty] | 250800 | G:\Shared drives\WadiLab_General\Study_cases\luis_c\South_America\Persian_tiles_2020_2023_SA\PDIR_1h2020062304.tif
[42 empty] | 250860 | G:\Shared drives\WadiLab_General\Study_cases\luis_c\South_America\Persian_tiles_2020_2023_SA\PDIR_1h2020062305.tif
[42 empty] | 250920 | G:\Shared drives\WadiLab_General\Study_cases\luis_c\South_America\Persian_tiles_2020_2023_SA\PDIR_1h2020062306.tif
[42 empty] | 250980 | G:\Shared drives\WadiLab_General\Study_cases\luis_c\South_America\Persian_tiles_2020_2023_SA\PDIR_1h2020062307.tif
[42 empty] | 251040 | G:\Shared drives\WadiLab_General\Study_cases\luis_c\South_America\Persian_tiles_2020_2023_SA\PDIR_1h2020062308.tif
[42 empty] | 251100 | G:\Shared drives\WadiLab_General\Study_cases\luis_c\South_America\Persian_tiles_2020_2023_SA\PDIR_1h2020062309.tif
[42 empty] | 251160 | G:\Shared drives\WadiLab_General\Study_cases\luis_c\South_America\Persian_tiles_2020_2023_SA\PDIR_1h2020062310.tif
[42 empty] | 251220 | G:\Shared drives\WadiLab_General\Study_cases\luis_c\South_America\Persian_tiles_2020_2023_SA\PDIR_1h2020062311.tif
[42 empty] | 251280 | G:\Shared drives\WadiLab_General\Study_cases\luis_c\South_America\Persian_tiles_2020_2023_SA\PDIR_1h2020062312.tif
[42 empty] | 251340 | G:\Shared drives\WadiLab_General\Study_cases\luis_c\South_America\Persian_tiles_2020_2023_SA\PDIR_1h2020062313.tif
[42 empty] | 251400 | G:\Shared drives\WadiLab_General\Study_cases\luis_c\South_America\Persian_tiles_2020_2023_SA\PDIR_1h2020062314.tif
[42 empty] | 251460 | G:\Shared drives\WadiLab_General\Study_cases\luis_c\South_America\Persian_tiles_2020_2023_SA\PDIR_1h2020062315.tif
[42 empty] | 251520 | G:\Shared drives\WadiLab_General\Study_cases\luis_c\South_America\Persian_tiles_2020_2023_SA\PDIR_1h2020062316.tif
[42 empty] | 251580 | G:\Shared drives\WadiLab_General\Study_cases\luis_c\South_America\Persian_tiles_2020_2023_SA\PDIR_1h2020062317.tif
[42 empty] | 251640 | G:\Shared drives\WadiLab_General\Study_cases\luis_c\South_America\Persian_tiles_2020_2023_SA\PDIR_1h2020062318.tif
[42 empty] | 251700 | G:\Shared drives\WadiLab_General\Study_cases\luis_c\South_America\Persian_tiles_2020_2023_SA\PDIR_1h2020062319.tif
[42 empty] | 251760 | G:\Shared drives\WadiLab_General\Study_cases\luis_c\South_America\Persian_tiles_2020_2023_SA\PDIR_1h2020062320.tif
[42 empty] | 251820 | G:\Shared drives\WadiLab_General\Study_cases\luis_c\South_America\Persian_tiles_2020_2023_SA\PDIR_1h2020062321.tif
[42 empty] | 251880 | G:\Shared drives\WadiLab_General\Study_cases\luis_c\South_America\Persian_tiles_2020_2023_SA\PDIR_1h2020062322.tif
[42 empty] | 251940 | G:\Shared drives\WadiLab_General\Study_cases\luis_c\South_America\Persian_tiles_2020_2023_SA\PDIR_1h2020062323.tif
[42 empty] | 252000 | G:\Shared drives\WadiLab_General\Study_cases\luis_c\South_America\Persian_tiles_2020_2023_SA\PDIR_1h2020062400.tif
[42 empty] | 252060 | G:\Shared drives\WadiLab_General\Study_cases\luis_c\South_America\Persian_tiles_2020_2023_SA\PDIR_1h2020062401.tif
[42 empty] | 252120 | G:\Shared drives\WadiLab_General\Study_cases\luis_c\South_America\Persian_tiles_2020_2023_SA\PDIR_1h2020062402.tif
[42 empty] | 252180 | G:\Shared drives\WadiLab_General\Study_cases\luis_c\South_America\Persian_tiles_2020_2023_SA\PDIR_1h2020062403.tif
[42 empty] | 252240 | G:\Shared drives\WadiLab_General\Study_cases\luis_c\South_America\Persian_tiles_2020_2023_SA\PDIR_1h2020062404.tif
[42 empty] | 252300 | G:\Shared drives\WadiLab_General\Study_cases\luis_c\South_America\Persian_tiles_2020_2023_SA\PDIR_1h2020062405.tif
[42 empty] | 252360 | G:\Shared drives\WadiLab_General\Study_cases\luis_c\South_America\Persian_tiles_2020_2023_SA\PDIR_1h2020062406.tif
[42 empty] | 252420 | G:\Shared drives\WadiLab_General\Study_cases\luis_c\South_America\Persian_tiles_2020_2023_SA\PDIR_1h2020062407.tif
[42 empty] | 252480 | G:\Shared drives\WadiLab_General\Study_cases\luis_c\South_America\Persian_tiles_2020_2023_SA\PDIR_1h2020062408.tif
[42 empty] | 252540 | G:\Shared drives\WadiLab_General\Study_cases\luis_c\South_America\Persian_tiles_2020_2023_SA\PDIR_1h2020062409.tif
[42 empty] | 252600 | G:\Shared drives\WadiLab_General\Study_cases\luis_c\South_America\Persian_tiles_2020_2023_SA\PDIR_1h2020062410.tif
[42 empty] | 252660 | G:\Shared drives\WadiLab_General\Study_cases\luis_c\South_America\Persian_tiles_2020_2023_SA\PDIR_1h2020062411.tif
[42 empty] | 252720 | G:\Shared drives\WadiLab_General\Study_cases\luis_c\South_America\Persian_tiles_2020_2023_SA\PDIR_1h2020062412.tif
[42 empty] | 252780 | G:\Shared drives\WadiLab_General\Study_cases\luis_c\South_America\Persian_tiles_2020_2023_SA\PDIR_1h2020062413.tif
[42 empty] | 252840 | G:\Shared drives\WadiLab_General\Study_cases\luis_c\South_America\Persian_tiles_2020_2023_SA\PDIR_1h2020062414.tif
[42 empty] | 252900 | G:\Shared drives\WadiLab_General\Study_cases\luis_c\South_America\Persian_tiles_2020_2023_SA\PDIR_1h2020062415.tif
[42 empty] | 252960 | G:\Shared drives\WadiLab_General\Study_cases\luis_c\South_America\Persian_tiles_2020_2023_SA\PDIR_1h2020062416.tif
[42 empty] | 253020 | G:\Shared drives\WadiLab_General\Study_cases\luis_c\South_America\Persian_tiles_2020_2023_SA\PDIR_1h2020062417.tif
[42 empty] | 253080 | G:\Shared drives\WadiLab_General\Study_cases\luis_c\South_America\Persian_tiles_2020_2023_SA\PDIR_1h2020062418.tif
[42 empty] | 253140 | G:\Shared drives\WadiLab_General\Study_cases\luis_c\South_America\Persian_tiles_2020_2023_SA\PDIR_1h2020062419.tif
[42 empty] | 253200 | G:\Shared drives\WadiLab_General\Study_cases\luis_c\South_America\Persian_tiles_2020_2023_SA\PDIR_1h2020062420.tif
[42 empty] | 253260 | G:\Shared drives\WadiLab_General\Study_cases\luis_c\South_America\Persian_tiles_2020_2023_SA\PDIR_1h2020062421.tif
[42 empty] | 253320 | G:\Shared drives\WadiLab_General\Study_cases\luis_c\South_America\Persian_tiles_2020_2023_SA\PDIR_1h2020062422.tif
[42 empty] | 253380 | G:\Shared drives\WadiLab_General\Study_cases\luis_c\South_America\Persian_tiles_2020_2023_SA\PDIR_1h2020062423.tif
[42 empty] | 253440 | G:\Shared drives\WadiLab_General\Study_cases\luis_c\South_America\Persian_tiles_2020_2023_SA\PDIR_1h2020062500.tif
[42 empty] | 253500 | G:\Shared drives\WadiLab_General\Study_cases\luis_c\South_America\Persian_tiles_2020_2023_SA\PDIR_1h2020062501.tif
[42 empty] | 253560 | G:\Shared drives\WadiLab_General\Study_cases\luis_c\South_America\Persian_tiles_2020_2023_SA\PDIR_1h2020062502.tif
[42 empty] | 253620 | G:\Shared drives\WadiLab_General\Study_cases\luis_c\South_America\Persian_tiles_2020_2023_SA\PDIR_1h2020062503.tif
[42 empty] | 253680 | G:\Shared drives\WadiLab_General\Study_cases\luis_c\South_America\Persian_tiles_2020_2023_SA\PDIR_1h2020062504.tif
[42 empty] | 253740 | G:\Shared drives\WadiLab_General\Study_cases\luis_c\South_America\Persian_tiles_2020_2023_SA\PDIR_1h2020062505.tif
[42 empty] | 253800 | G:\Shared drives\WadiLab_General\Study_cases\luis_c\South_America\Persian_tiles_2020_2023_SA\PDIR_1h2020062506.tif
[42 empty] | 253860 | G:\Shared drives\WadiLab_General\Study_cases\luis_c\South_America\Persian_tiles_2020_2023_SA\PDIR_1h2020062507.tif
[42 empty] | 253920 | G:\Shared drives\WadiLab_General\Study_cases\luis_c\South_America\Persian_tiles_2020_2023_SA\PDIR_1h2020062508.tif
[42 empty] | 253980 | G:\Shared drives\WadiLab_General\Study_cases\luis_c\South_America\Persian_tiles_2020_2023_SA\PDIR_1h2020062509.tif
[42 empty] | 254040 | G:\Shared drives\WadiLab_General\Study_cases\luis_c\South_America\Persian_tiles_2020_2023_SA\PDIR_1h2020062510.tif
[42 empty] | 254100 | G:\Shared drives\WadiLab_General\Study_cases\luis_c\South_America\Persian_tiles_2020_2023_SA\PDIR_1h2020062511.tif
[42 empty] | 254160 | G:\Shared drives\WadiLab_General\Study_cases\luis_c\South_America\Persian_tiles_2020_2023_SA\PDIR_1h2020062512.tif
[42 empty] | 254220 | G:\Shared drives\WadiLab_General\Study_cases\luis_c\South_America\Persian_tiles_2020_2023_SA\PDIR_1h2020062513.tif
[42 empty] | 254280 | G:\Shared drives\WadiLab_General\Study_cases\luis_c\South_America\Persian_tiles_2020_2023_SA\PDIR_1h2020062514.tif
[42 empty] | 254340 | G:\Shared drives\WadiLab_General\Study_cases\luis_c\South_America\Persian_tiles_2020_2023_SA\PDIR_1h2020062515.tif
[42 empty] | 254400 | G:\Shared drives\WadiLab_General\Study_cases\luis_c\South_America\Persian_tiles_2020_2023_SA\PDIR_1h2020062516.tif
[42 empty] | 254460 | G:\Shared drives\WadiLab_General\Study_cases\luis_c\South_America\Persian_tiles_2020_2023_SA\PDIR_1h2020062517.tif
[42 empty] | 254520 | G:\Shared drives\WadiLab_General\Study_cases\luis_c\South_America\Persian_tiles_2020_2023_SA\PDIR_1h2020062518.tif
[42 empty] | 254580 | G:\Shared drives\WadiLab_General\Study_cases\luis_c\South_America\Persian_tiles_2020_2023_SA\PDIR_1h2020062519.tif
[42 empty] | 254640 | G:\Shared drives\WadiLab_General\Study_cases\luis_c\South_America\Persian_tiles_2020_2023_SA\PDIR_1h2020062520.tif
[42 empty] | 254700 | G:\Shared drives\WadiLab_General\Study_cases\luis_c\South_America\Persian_tiles_2020_2023_SA\PDIR_1h2020062521.tif
[42 empty] | 254760 | G:\Shared drives\WadiLab_General\Study_cases\luis_c\South_America\Persian_tiles_2020_2023_SA\PDIR_1h2020062522.tif
[42 empty] | 254820 | G:\Shared drives\WadiLab_General\Study_cases\luis_c\South_America\Persian_tiles_2020_2023_SA\PDIR_1h2020062523.tif
[42 empty] | 254880 | G:\Shared drives\WadiLab_General\Study_cases\luis_c\South_America\Persian_tiles_2020_2023_SA\PDIR_1h2020062600.tif
[42 empty] | 254940 | G:\Shared drives\WadiLab_General\Study_cases\luis_c\South_America\Persian_tiles_2020_2023_SA\PDIR_1h2020062601.tif
[42 empty] | 255000 | G:\Shared drives\WadiLab_General\Study_cases\luis_c\South_America\Persian_tiles_2020_2023_SA\PDIR_1h2020062602.tif
[42 empty] | 255060 | G:\Shared drives\WadiLab_General\Study_cases\luis_c\South_America\Persian_tiles_2020_2023_SA\PDIR_1h2020062603.tif
[42 empty] | 255120 | G:\Shared drives\WadiLab_General\Study_cases\luis_c\South_America\Persian_tiles_2020_2023_SA\PDIR_1h2020062604.tif
[42 empty] | 255180 | G:\Shared drives\WadiLab_General\Study_cases\luis_c\South_America\Persian_tiles_2020_2023_SA\PDIR_1h2020062605.tif
[42 empty] | 255240 | G:\Shared drives\WadiLab_General\Study_cases\luis_c\South_America\Persian_tiles_2020_2023_SA\PDIR_1h2020062606.tif
[42 empty] | 255300 | G:\Shared drives\WadiLab_General\Study_cases\luis_c\South_America\Persian_tiles_2020_2023_SA\PDIR_1h2020062607.tif
[42 empty] | 255360 | G:\Shared drives\WadiLab_General\Study_cases\luis_c\South_America\Persian_tiles_2020_2023_SA\PDIR_1h2020062608.tif
[42 empty] | 255420 | G:\Shared drives\WadiLab_General\Study_cases\luis_c\South_America\Persian_tiles_2020_2023_SA\PDIR_1h2020062609.tif
[42 empty] | 255480 | G:\Shared drives\WadiLab_General\Study_cases\luis_c\South_America\Persian_tiles_2020_2023_SA\PDIR_1h2020062610.tif
[42 empty] | 255540 | G:\Shared drives\WadiLab_General\Study_cases\luis_c\South_America\Persian_tiles_2020_2023_SA\PDIR_1h2020062611.tif
[42 empty] | 255600 | G:\Shared drives\WadiLab_General\Study_cases\luis_c\South_America\Persian_tiles_2020_2023_SA\PDIR_1h2020062612.tif
[42 empty] | 255660 | G:\Shared drives\WadiLab_General\Study_cases\luis_c\South_America\Persian_tiles_2020_2023_SA\PDIR_1h2020062613.tif
[42 empty] | 255720 | G:\Shared drives\WadiLab_General\Study_cases\luis_c\South_America\Persian_tiles_2020_2023_SA\PDIR_1h2020062614.tif
[42 empty] | 255780 | G:\Shared drives\WadiLab_General\Study_cases\luis_c\South_America\Persian_tiles_2020_2023_SA\PDIR_1h2020062615.tif
[42 empty] | 255840 | G:\Shared drives\WadiLab_General\Study_cases\luis_c\South_America\Persian_tiles_2020_2023_SA\PDIR_1h2020062616.tif
[42 empty] | 255900 | G:\Shared drives\WadiLab_General\Study_cases\luis_c\South_America\Persian_tiles_2020_2023_SA\PDIR_1h2020062617.tif
[42 empty] | 255960 | G:\Shared drives\WadiLab_General\Study_cases\luis_c\South_America\Persian_tiles_2020_2023_SA\PDIR_1h2020062618.tif
[42 empty] | 256020 | G:\Shared drives\WadiLab_General\Study_cases\luis_c\South_America\Persian_tiles_2020_2023_SA\PDIR_1h2020062619.tif
[42 empty] | 256080 | G:\Shared drives\WadiLab_General\Study_cases\luis_c\South_America\Persian_tiles_2020_2023_SA\PDIR_1h2020062620.tif
[42 empty] | 256140 | G:\Shared drives\WadiLab_General\Study_cases\luis_c\South_America\Persian_tiles_2020_2023_SA\PDIR_1h2020062621.tif
[42 empty] | 256200 | G:\Shared drives\WadiLab_General\Study_cases\luis_c\South_America\Persian_tiles_2020_2023_SA\PDIR_1h2020062622.tif
[42 empty] | 256260 | G:\Shared drives\WadiLab_General\Study_cases\luis_c\South_America\Persian_tiles_2020_2023_SA\PDIR_1h2020062623.tif
[42 empty] | 256320 | G:\Shared drives\WadiLab_General\Study_cases\luis_c\South_America\Persian_tiles_2020_2023_SA\PDIR_1h2020062700.tif
[42 empty] | 256380 | G:\Shared drives\WadiLab_General\Study_cases\luis_c\South_America\Persian_tiles_2020_2023_SA\PDIR_1h2020062701.tif
[42 empty] | 256440 | G:\Shared drives\WadiLab_General\Study_cases\luis_c\South_America\Persian_tiles_2020_2023_SA\PDIR_1h2020062702.tif
[42 empty] | 256500 | G:\Shared drives\WadiLab_General\Study_cases\luis_c\South_America\Persian_tiles_2020_2023_SA\PDIR_1h2020062703.tif
[42 empty] | 256560 | G:\Shared drives\WadiLab_General\Study_cases\luis_c\South_America\Persian_tiles_2020_2023_SA\PDIR_1h2020062704.tif
[42 empty] | 256620 | G:\Shared drives\WadiLab_General\Study_cases\luis_c\South_America\Persian_tiles_2020_2023_SA\PDIR_1h2020062705.tif
[42 empty] | 256680 | G:\Shared drives\WadiLab_General\Study_cases\luis_c\South_America\Persian_tiles_2020_2023_SA\PDIR_1h2020062706.tif
[42 empty] | 256740 | G:\Shared drives\WadiLab_General\Study_cases\luis_c\South_America\Persian_tiles_2020_2023_SA\PDIR_1h2020062707.tif
[42 empty] | 256800 | G:\Shared drives\WadiLab_General\Study_cases\luis_c\South_America\Persian_tiles_2020_2023_SA\PDIR_1h2020062708.tif
[42 empty] | 256860 | G:\Shared drives\WadiLab_General\Study_cases\luis_c\South_America\Persian_tiles_2020_2023_SA\PDIR_1h2020062709.tif
[42 empty] | 256920 | G:\Shared drives\WadiLab_General\Study_cases\luis_c\South_America\Persian_tiles_2020_2023_SA\PDIR_1h2020062710.tif
[42 empty] | 256980 | G:\Shared drives\WadiLab_General\Study_cases\luis_c\South_America\Persian_tiles_2020_2023_SA\PDIR_1h2020062711.tif
[42 empty] | 257040 | G:\Shared drives\WadiLab_General\Study_cases\luis_c\South_America\Persian_tiles_2020_2023_SA\PDIR_1h2020062712.tif
[42 empty] | 257100 | G:\Shared drives\WadiLab_General\Study_cases\luis_c\South_America\Persian_tiles_2020_2023_SA\PDIR_1h2020062713.tif
[42 empty] | 257160 | G:\Shared drives\WadiLab_General\Study_cases\luis_c\South_America\Persian_tiles_2020_2023_SA\PDIR_1h2020062714.tif
[42 empty] | 257220 | G:\Shared drives\WadiLab_General\Study_cases\luis_c\South_America\Persian_tiles_2020_2023_SA\PDIR_1h2020062715.tif
[42 empty] | 257280 | G:\Shared drives\WadiLab_General\Study_cases\luis_c\South_America\Persian_tiles_2020_2023_SA\PDIR_1h2020062716.tif
[42 empty] | 257340 | G:\Shared drives\WadiLab_General\Study_cases\luis_c\South_America\Persian_tiles_2020_2023_SA\PDIR_1h2020062717.tif
[42 empty] | 257400 | G:\Shared drives\WadiLab_General\Study_cases\luis_c\South_America\Persian_tiles_2020_2023_SA\PDIR_1h2020062718.tif
[42 empty] | 257460 | G:\Shared drives\WadiLab_General\Study_cases\luis_c\South_America\Persian_tiles_2020_2023_SA\PDIR_1h2020062719.tif
[42 empty] | 257520 | G:\Shared drives\WadiLab_General\Study_cases\luis_c\South_America\Persian_tiles_2020_2023_SA\PDIR_1h2020062720.tif
[42 empty] | 257580 | G:\Shared drives\WadiLab_General\Study_cases\luis_c\South_America\Persian_tiles_2020_2023_SA\PDIR_1h2020062721.tif
[42 empty] | 257640 | G:\Shared drives\WadiLab_General\Study_cases\luis_c\South_America\Persian_tiles_2020_2023_SA\PDIR_1h2020062722.tif
[42 empty] | 257700 | G:\Shared drives\WadiLab_General\Study_cases\luis_c\South_America\Persian_tiles_2020_2023_SA\PDIR_1h2020062723.tif
[42 empty] | 257760 | G:\Shared drives\WadiLab_General\Study_cases\luis_c\South_America\Persian_tiles_2020_2023_SA\PDIR_1h2020062800.tif
[42 empty] | 257820 | G:\Shared drives\WadiLab_General\Study_cases\luis_c\South_America\Persian_tiles_2020_2023_SA\PDIR_1h2020062801.tif
[42 empty] | 257880 | G:\Shared drives\WadiLab_General\Study_cases\luis_c\South_America\Persian_tiles_2020_2023_SA\PDIR_1h2020062802.tif
[42 empty] | 257940 | G:\Shared drives\WadiLab_General\Study_cases\luis_c\South_America\Persian_tiles_2020_2023_SA\PDIR_1h2020062803.tif
[42 empty] | 258000 | G:\Shared drives\WadiLab_General\Study_cases\luis_c\South_America\Persian_tiles_2020_2023_SA\PDIR_1h2020062804.tif
[42 empty] | 258060 | G:\Shared drives\WadiLab_General\Study_cases\luis_c\South_America\Persian_tiles_2020_2023_SA\PDIR_1h2020062805.tif
[42 empty] | 258120 | G:\Shared drives\WadiLab_General\Study_cases\luis_c\South_America\Persian_tiles_2020_2023_SA\PDIR_1h2020062806.tif
[42 empty] | 258180 | G:\Shared drives\WadiLab_General\Study_cases\luis_c\South_America\Persian_tiles_2020_2023_SA\PDIR_1h2020062807.tif
[42 empty] | 258240 | G:\Shared drives\WadiLab_General\Study_cases\luis_c\South_America\Persian_tiles_2020_2023_SA\PDIR_1h2020062808.tif
[42 empty] | 258300 | G:\Shared drives\WadiLab_General\Study_cases\luis_c\South_America\Persian_tiles_2020_2023_SA\PDIR_1h2020062809.tif
[42 empty] | 258360 | G:\Shared drives\WadiLab_General\Study_cases\luis_c\South_America\Persian_tiles_2020_2023_SA\PDIR_1h2020062810.tif
[42 empty] | 258420 | G:\Shared drives\WadiLab_General\Study_cases\luis_c\South_America\Persian_tiles_2020_2023_SA\PDIR_1h2020062811.tif
[42 empty] | 258480 | G:\Shared drives\WadiLab_General\Study_cases\luis_c\South_America\Persian_tiles_2020_2023_SA\PDIR_1h2020062812.tif
[42 empty] | 258540 | G:\Shared drives\WadiLab_General\Study_cases\luis_c\South_America\Persian_tiles_2020_2023_SA\PDIR_1h2020062813.tif
[42 empty] | 258600 | G:\Shared drives\WadiLab_General\Study_cases\luis_c\South_America\Persian_tiles_2020_2023_SA\PDIR_1h2020062814.tif
[42 empty] | 258660 | G:\Shared drives\WadiLab_General\Study_cases\luis_c\South_America\Persian_tiles_2020_2023_SA\PDIR_1h2020062815.tif
[42 empty] | 258720 | G:\Shared drives\WadiLab_General\Study_cases\luis_c\South_America\Persian_tiles_2020_2023_SA\PDIR_1h2020062816.tif
[42 empty] | 258780 | G:\Shared drives\WadiLab_General\Study_cases\luis_c\South_America\Persian_tiles_2020_2023_SA\PDIR_1h2020062817.tif
[42 empty] | 258840 | G:\Shared drives\WadiLab_General\Study_cases\luis_c\South_America\Persian_tiles_2020_2023_SA\PDIR_1h2020062818.tif
[42 empty] | 258900 | G:\Shared drives\WadiLab_General\Study_cases\luis_c\South_America\Persian_tiles_2020_2023_SA\PDIR_1h2020062819.tif
[42 empty] | 258960 | G:\Shared drives\WadiLab_General\Study_cases\luis_c\South_America\Persian_tiles_2020_2023_SA\PDIR_1h2020062820.tif
[42 empty] | 259020 | G:\Shared drives\WadiLab_General\Study_cases\luis_c\South_America\Persian_tiles_2020_2023_SA\PDIR_1h2020062821.tif
[42 empty] | 259080 | G:\Shared drives\WadiLab_General\Study_cases\luis_c\South_America\Persian_tiles_2020_2023_SA\PDIR_1h2020062822.tif
[42 empty] | 259140 | G:\Shared drives\WadiLab_General\Study_cases\luis_c\South_America\Persian_tiles_2020_2023_SA\PDIR_1h2020062823.tif
[42 empty] | 259200 | G:\Shared drives\WadiLab_General\Study_cases\luis_c\South_America\Persian_tiles_2020_2023_SA\PDIR_1h2020062900.tif
[42 empty] | 259260 | G:\Shared drives\WadiLab_General\Study_cases\luis_c\South_America\Persian_tiles_2020_2023_SA\PDIR_1h2020062901.tif
[42 empty] | 259320 | G:\Shared drives\WadiLab_General\Study_cases\luis_c\South_America\Persian_tiles_2020_2023_SA\PDIR_1h2020062902.tif
[42 empty] | 259380 | G:\Shared drives\WadiLab_General\Study_cases\luis_c\South_America\Persian_tiles_2020_2023_SA\PDIR_1h2020062903.tif
[42 empty] | 259440 | G:\Shared drives\WadiLab_General\Study_cases\luis_c\South_America\Persian_tiles_2020_2023_SA\PDIR_1h2020062904.tif
[42 empty] | 259500 | G:\Shared drives\WadiLab_General\Study_cases\luis_c\South_America\Persian_tiles_2020_2023_SA\PDIR_1h2020062905.tif
[42 empty] | 259560 | G:\Shared drives\WadiLab_General\Study_cases\luis_c\South_America\Persian_tiles_2020_2023_SA\PDIR_1h2020062906.tif
[42 empty] | 259620 | G:\Shared drives\WadiLab_General\Study_cases\luis_c\South_America\Persian_tiles_2020_2023_SA\PDIR_1h2020062907.tif
[42 empty] | 259680 | G:\Shared drives\WadiLab_General\Study_cases\luis_c\South_America\Persian_tiles_2020_2023_SA\PDIR_1h2020062908.tif
[42 empty] | 259740 | G:\Shared drives\WadiLab_General\Study_cases\luis_c\South_America\Persian_tiles_2020_2023_SA\PDIR_1h2020062909.tif
[42 empty] | 259800 | G:\Shared drives\WadiLab_General\Study_cases\luis_c\South_America\Persian_tiles_2020_2023_SA\PDIR_1h2020062910.tif
[42 empty] | 259860 | G:\Shared drives\WadiLab_General\Study_cases\luis_c\South_America\Persian_tiles_2020_2023_SA\PDIR_1h2020062911.tif
[42 empty] | 259920 | G:\Shared drives\WadiLab_General\Study_cases\luis_c\South_America\Persian_tiles_2020_2023_SA\PDIR_1h2020062912.tif
[42 empty] | 259980 | G:\Shared drives\WadiLab_General\Study_cases\luis_c\South_America\Persian_tiles_2020_2023_SA\PDIR_1h2020062913.tif
[42 empty] | 260040 | G:\Shared drives\WadiLab_General\Study_cases\luis_c\South_America\Persian_tiles_2020_2023_SA\PDIR_1h2020062914.tif
[42 empty] | 260100 | G:\Shared drives\WadiLab_General\Study_cases\luis_c\South_America\Persian_tiles_2020_2023_SA\PDIR_1h2020062915.tif
[42 empty] | 260160 | G:\Shared drives\WadiLab_General\Study_cases\luis_c\South_America\Persian_tiles_2020_2023_SA\PDIR_1h2020062916.tif
[42 empty] | 260220 | G:\Shared drives\WadiLab_General\Study_cases\luis_c\South_America\Persian_tiles_2020_2023_SA\PDIR_1h2020062917.tif
[42 empty] | 260280 | G:\Shared drives\WadiLab_General\Study_cases\luis_c\South_America\Persian_tiles_2020_2023_SA\PDIR_1h2020062918.tif
[42 empty] | 260340 | G:\Shared drives\WadiLab_General\Study_cases\luis_c\South_America\Persian_tiles_2020_2023_SA\PDIR_1h2020062919.tif
[42 empty] | 260400 | G:\Shared drives\WadiLab_General\Study_cases\luis_c\South_America\Persian_tiles_2020_2023_SA\PDIR_1h2020062920.tif
[42 empty] | 260460 | G:\Shared drives\WadiLab_General\Study_cases\luis_c\South_America\Persian_tiles_2020_2023_SA\PDIR_1h2020062921.tif
[42 empty] | 260520 | G:\Shared drives\WadiLab_General\Study_cases\luis_c\South_America\Persian_tiles_2020_2023_SA\PDIR_1h2020062922.tif
[42 empty] | 260580 | G:\Shared drives\WadiLab_General\Study_cases\luis_c\South_America\Persian_tiles_2020_2023_SA\PDIR_1h2020062923.tif
[42 empty] | 260640 | G:\Shared drives\WadiLab_General\Study_cases\luis_c\South_America\Persian_tiles_2020_2023_SA\PDIR_1h2020063000.tif
[42 empty] | 260700 | G:\Shared drives\WadiLab_General\Study_cases\luis_c\South_America\Persian_tiles_2020_2023_SA\PDIR_1h2020063001.tif
[42 empty] | 260760 | G:\Shared drives\WadiLab_General\Study_cases\luis_c\South_America\Persian_tiles_2020_2023_SA\PDIR_1h2020063002.tif
[42 empty] | 260820 | G:\Shared drives\WadiLab_General\Study_cases\luis_c\South_America\Persian_tiles_2020_2023_SA\PDIR_1h2020063003.tif
[42 empty] | 260880 | G:\Shared drives\WadiLab_General\Study_cases\luis_c\South_America\Persian_tiles_2020_2023_SA\PDIR_1h2020063004.tif
[42 empty] | 260940 | G:\Shared drives\WadiLab_General\Study_cases\luis_c\South_America\Persian_tiles_2020_2023_SA\PDIR_1h2020063005.tif
[42 empty] | 261000 | G:\Shared drives\WadiLab_General\Study_cases\luis_c\South_America\Persian_tiles_2020_2023_SA\PDIR_1h2020063006.tif
[42 empty] | 261060 | G:\Shared drives\WadiLab_General\Study_cases\luis_c\South_America\Persian_tiles_2020_2023_SA\PDIR_1h2020063007.tif
[42 empty] | 261120 | G:\Shared drives\WadiLab_General\Study_cases\luis_c\South_America\Persian_tiles_2020_2023_SA\PDIR_1h2020063008.tif
[42 empty] | 261180 | G:\Shared drives\WadiLab_General\Study_cases\luis_c\South_America\Persian_tiles_2020_2023_SA\PDIR_1h2020063009.tif
[42 empty] | 261240 | G:\Shared drives\WadiLab_General\Study_cases\luis_c\South_America\Persian_tiles_2020_2023_SA\PDIR_1h2020063010.tif
[42 empty] | 261300 | G:\Shared drives\WadiLab_General\Study_cases\luis_c\South_America\Persian_tiles_2020_2023_SA\PDIR_1h2020063011.tif
[42 empty] | 261360 | G:\Shared drives\WadiLab_General\Study_cases\luis_c\South_America\Persian_tiles_2020_2023_SA\PDIR_1h2020063012.tif
[42 empty] | 261420 | G:\Shared drives\WadiLab_General\Study_cases\luis_c\South_America\Persian_tiles_2020_2023_SA\PDIR_1h2020063013.tif
[42 empty] | 261480 | G:\Shared drives\WadiLab_General\Study_cases\luis_c\South_America\Persian_tiles_2020_2023_SA\PDIR_1h2020063014.tif
[42 empty] | 261540 | G:\Shared drives\WadiLab_General\Study_cases\luis_c\South_America\Persian_tiles_2020_2023_SA\PDIR_1h2020063015.tif
[42 empty] | 261600 | G:\Shared drives\WadiLab_General\Study_cases\luis_c\South_America\Persian_tiles_2020_2023_SA\PDIR_1h2020063016.tif
[42 empty] | 261660 | G:\Shared drives\WadiLab_General\Study_cases\luis_c\South_America\Persian_tiles_2020_2023_SA\PDIR_1h2020063017.tif
[42 empty] | 261720 | G:\Shared drives\WadiLab_General\Study_cases\luis_c\South_America\Persian_tiles_2020_2023_SA\PDIR_1h2020063018.tif
[42 empty] | 261780 | G:\Shared drives\WadiLab_General\Study_cases\luis_c\South_America\Persian_tiles_2020_2023_SA\PDIR_1h2020063019.tif
[42 empty] | 261840 | G:\Shared drives\WadiLab_General\Study_cases\luis_c\South_America\Persian_tiles_2020_2023_SA\PDIR_1h2020063020.tif
[42 empty] | 261900 | G:\Shared drives\WadiLab_General\Study_cases\luis_c\South_America\Persian_tiles_2020_2023_SA\PDIR_1h2020063021.tif
[42 empty] | 261960 | G:\Shared drives\WadiLab_General\Study_cases\luis_c\South_America\Persian_tiles_2020_2023_SA\PDIR_1h2020063022.tif
[42 empty] | 262020 | G:\Shared drives\WadiLab_General\Study_cases\luis_c\South_America\Persian_tiles_2020_2023_SA\PDIR_1h2020063023.tif
[42 empty] | 262080 | G:\Shared drives\WadiLab_General\Study_cases\luis_c\South_America\Persian_tiles_2020_2023_SA\PDIR_1h2020070100.tif
[42 empty] | 262140 | G:\Shared drives\WadiLab_General\Study_cases\luis_c\South_America\Persian_tiles_2020_2023_SA\PDIR_1h2020070101.tif
[42 empty] | 262200 | G:\Shared drives\WadiLab_General\Study_cases\luis_c\South_America\Persian_tiles_2020_2023_SA\PDIR_1h2020070102.tif
[42 empty] | 262260 | G:\Shared drives\WadiLab_General\Study_cases\luis_c\South_America\Persian_tiles_2020_2023_SA\PDIR_1h2020070103.tif
[42 empty] | 262320 | G:\Shared drives\WadiLab_General\Study_cases\luis_c\South_America\Persian_tiles_2020_2023_SA\PDIR_1h2020070104.tif
[42 empty] | 262380 | G:\Shared drives\WadiLab_General\Study_cases\luis_c\South_America\Persian_tiles_2020_2023_SA\PDIR_1h2020070105.tif
[42 empty] | 262440 | G:\Shared drives\WadiLab_General\Study_cases\luis_c\South_America\Persian_tiles_2020_2023_SA\PDIR_1h2020070106.tif
[42 empty] | 262500 | G:\Shared drives\WadiLab_General\Study_cases\luis_c\South_America\Persian_tiles_2020_2023_SA\PDIR_1h2020070107.tif
[42 empty] | 262560 | G:\Shared drives\WadiLab_General\Study_cases\luis_c\South_America\Persian_tiles_2020_2023_SA\PDIR_1h2020070108.tif
[42 empty] | 262620 | G:\Shared drives\WadiLab_General\Study_cases\luis_c\South_America\Persian_tiles_2020_2023_SA\PDIR_1h2020070109.tif
[42 empty] | 262680 | G:\Shared drives\WadiLab_General\Study_cases\luis_c\South_America\Persian_tiles_2020_2023_SA\PDIR_1h2020070110.tif
[42 empty] | 262740 | G:\Shared drives\WadiLab_General\Study_cases\luis_c\South_America\Persian_tiles_2020_2023_SA\PDIR_1h2020070111.tif
[42 empty] | 262800 | G:\Shared drives\WadiLab_General\Study_cases\luis_c\South_America\Persian_tiles_2020_2023_SA\PDIR_1h2020070112.tif
[42 empty] | 262860 | G:\Shared drives\WadiLab_General\Study_cases\luis_c\South_America\Persian_tiles_2020_2023_SA\PDIR_1h2020070113.tif
[42 empty] | 262920 | G:\Shared drives\WadiLab_General\Study_cases\luis_c\South_America\Persian_tiles_2020_2023_SA\PDIR_1h2020070114.tif
[42 empty] | 262980 | G:\Shared drives\WadiLab_General\Study_cases\luis_c\South_America\Persian_tiles_2020_2023_SA\PDIR_1h2020070115.tif
[42 empty] | 263040 | G:\Shared drives\WadiLab_General\Study_cases\luis_c\South_America\Persian_tiles_2020_2023_SA\PDIR_1h2020070116.tif
[42 empty] | 263100 | G:\Shared drives\WadiLab_General\Study_cases\luis_c\South_America\Persian_tiles_2020_2023_SA\PDIR_1h2020070117.tif
[42 empty] | 263160 | G:\Shared drives\WadiLab_General\Study_cases\luis_c\South_America\Persian_tiles_2020_2023_SA\PDIR_1h2020070118.tif
[42 empty] | 263220 | G:\Shared drives\WadiLab_General\Study_cases\luis_c\South_America\Persian_tiles_2020_2023_SA\PDIR_1h2020070119.tif
[42 empty] | 263280 | G:\Shared drives\WadiLab_General\Study_cases\luis_c\South_America\Persian_tiles_2020_2023_SA\PDIR_1h2020070120.tif
[42 empty] | 263340 | G:\Shared drives\WadiLab_General\Study_cases\luis_c\South_America\Persian_tiles_2020_2023_SA\PDIR_1h2020070121.tif
[42 empty] | 263400 | G:\Shared drives\WadiLab_General\Study_cases\luis_c\South_America\Persian_tiles_2020_2023_SA\PDIR_1h2020070122.tif
[42 empty] | 263460 | G:\Shared drives\WadiLab_General\Study_cases\luis_c\South_America\Persian_tiles_2020_2023_SA\PDIR_1h2020070123.tif
[42 empty] | 263520 | G:\Shared drives\WadiLab_General\Study_cases\luis_c\South_America\Persian_tiles_2020_2023_SA\PDIR_1h2020070200.tif
[42 empty] | 263580 | G:\Shared drives\WadiLab_General\Study_cases\luis_c\South_America\Persian_tiles_2020_2023_SA\PDIR_1h2020070201.tif
[42 empty] | 263640 | G:\Shared drives\WadiLab_General\Study_cases\luis_c\South_America\Persian_tiles_2020_2023_SA\PDIR_1h2020070202.tif
[42 empty] | 263700 | G:\Shared drives\WadiLab_General\Study_cases\luis_c\South_America\Persian_tiles_2020_2023_SA\PDIR_1h2020070203.tif
[42 empty] | 263760 | G:\Shared drives\WadiLab_General\Study_cases\luis_c\South_America\Persian_tiles_2020_2023_SA\PDIR_1h2020070204.tif
[42 empty] | 263820 | G:\Shared drives\WadiLab_General\Study_cases\luis_c\South_America\Persian_tiles_2020_2023_SA\PDIR_1h2020070205.tif
[42 empty] | 263880 | G:\Shared drives\WadiLab_General\Study_cases\luis_c\South_America\Persian_tiles_2020_2023_SA\PDIR_1h2020070206.tif
[42 empty] | 263940 | G:\Shared drives\WadiLab_General\Study_cases\luis_c\South_America\Persian_tiles_2020_2023_SA\PDIR_1h2020070207.tif
[42 empty] | 264000 | G:\Shared drives\WadiLab_General\Study_cases\luis_c\South_America\Persian_tiles_2020_2023_SA\PDIR_1h2020070208.tif
[42 empty] | 264060 | G:\Shared drives\WadiLab_General\Study_cases\luis_c\South_America\Persian_tiles_2020_2023_SA\PDIR_1h2020070209.tif
[42 empty] | 264120 | G:\Shared drives\WadiLab_General\Study_cases\luis_c\South_America\Persian_tiles_2020_2023_SA\PDIR_1h2020070210.tif
[42 empty] | 264180 | G:\Shared drives\WadiLab_General\Study_cases\luis_c\South_America\Persian_tiles_2020_2023_SA\PDIR_1h2020070211.tif
[42 empty] | 264240 | G:\Shared drives\WadiLab_General\Study_cases\luis_c\South_America\Persian_tiles_2020_2023_SA\PDIR_1h2020070212.tif
[42 empty] | 264300 | G:\Shared drives\WadiLab_General\Study_cases\luis_c\South_America\Persian_tiles_2020_2023_SA\PDIR_1h2020070213.tif
[42 empty] | 264360 | G:\Shared drives\WadiLab_General\Study_cases\luis_c\South_America\Persian_tiles_2020_2023_SA\PDIR_1h2020070214.tif
[42 empty] | 264420 | G:\Shared drives\WadiLab_General\Study_cases\luis_c\South_America\Persian_tiles_2020_2023_SA\PDIR_1h2020070215.tif
[42 empty] | 264480 | G:\Shared drives\WadiLab_General\Study_cases\luis_c\South_America\Persian_tiles_2020_2023_SA\PDIR_1h2020070216.tif
[42 empty] | 264540 | G:\Shared drives\WadiLab_General\Study_cases\luis_c\South_America\Persian_tiles_2020_2023_SA\PDIR_1h2020070217.tif
[42 empty] | 264600 | G:\Shared drives\WadiLab_General\Study_cases\luis_c\South_America\Persian_tiles_2020_2023_SA\PDIR_1h2020070218.tif
[42 empty] | 264660 | G:\Shared drives\WadiLab_General\Study_cases\luis_c\South_America\Persian_tiles_2020_2023_SA\PDIR_1h2020070219.tif
[42 empty] | 264720 | G:\Shared drives\WadiLab_General\Study_cases\luis_c\South_America\Persian_tiles_2020_2023_SA\PDIR_1h2020070220.tif
[42 empty] | 264780 | G:\Shared drives\WadiLab_General\Study_cases\luis_c\South_America\Persian_tiles_2020_2023_SA\PDIR_1h2020070221.tif
[42 empty] | 264840 | G:\Shared drives\WadiLab_General\Study_cases\luis_c\South_America\Persian_tiles_2020_2023_SA\PDIR_1h2020070222.tif
[42 empty] | 264900 | G:\Shared drives\WadiLab_General\Study_cases\luis_c\South_America\Persian_tiles_2020_2023_SA\PDIR_1h2020070223.tif
[42 empty] | 264960 | G:\Shared drives\WadiLab_General\Study_cases\luis_c\South_America\Persian_tiles_2020_2023_SA\PDIR_1h2020070300.tif
[42 empty] | 265020 | G:\Shared drives\WadiLab_General\Study_cases\luis_c\South_America\Persian_tiles_2020_2023_SA\PDIR_1h2020070301.tif
[42 empty] | 265080 | G:\Shared drives\WadiLab_General\Study_cases\luis_c\South_America\Persian_tiles_2020_2023_SA\PDIR_1h2020070302.tif
[42 empty] | 265140 | G:\Shared drives\WadiLab_General\Study_cases\luis_c\South_America\Persian_tiles_2020_2023_SA\PDIR_1h2020070303.tif
[42 empty] | 265200 | G:\Shared drives\WadiLab_General\Study_cases\luis_c\South_America\Persian_tiles_2020_2023_SA\PDIR_1h2020070304.tif
[42 empty] | 265260 | G:\Shared drives\WadiLab_General\Study_cases\luis_c\South_America\Persian_tiles_2020_2023_SA\PDIR_1h2020070305.tif
[42 empty] | 265320 | G:\Shared drives\WadiLab_General\Study_cases\luis_c\South_America\Persian_tiles_2020_2023_SA\PDIR_1h2020070306.tif
[42 empty] | 265380 | G:\Shared drives\WadiLab_General\Study_cases\luis_c\South_America\Persian_tiles_2020_2023_SA\PDIR_1h2020070307.tif
[42 empty] | 265440 | G:\Shared drives\WadiLab_General\Study_cases\luis_c\South_America\Persian_tiles_2020_2023_SA\PDIR_1h2020070308.tif
[42 empty] | 265500 | G:\Shared drives\WadiLab_General\Study_cases\luis_c\South_America\Persian_tiles_2020_2023_SA\PDIR_1h2020070309.tif
[42 empty] | 265560 | G:\Shared drives\WadiLab_General\Study_cases\luis_c\South_America\Persian_tiles_2020_2023_SA\PDIR_1h2020070310.tif
[42 empty] | 265620 | G:\Shared drives\WadiLab_General\Study_cases\luis_c\South_America\Persian_tiles_2020_2023_SA\PDIR_1h2020070311.tif
[42 empty] | 265680 | G:\Shared drives\WadiLab_General\Study_cases\luis_c\South_America\Persian_tiles_2020_2023_SA\PDIR_1h2020070312.tif
[42 empty] | 265740 | G:\Shared drives\WadiLab_General\Study_cases\luis_c\South_America\Persian_tiles_2020_2023_SA\PDIR_1h2020070313.tif
[42 empty] | 265800 | G:\Shared drives\WadiLab_General\Study_cases\luis_c\South_America\Persian_tiles_2020_2023_SA\PDIR_1h2020070314.tif
[42 empty] | 265860 | G:\Shared drives\WadiLab_General\Study_cases\luis_c\South_America\Persian_tiles_2020_2023_SA\PDIR_1h2020070315.tif
[42 empty] | 265920 | G:\Shared drives\WadiLab_General\Study_cases\luis_c\South_America\Persian_tiles_2020_2023_SA\PDIR_1h2020070316.tif
[42 empty] | 265980 | G:\Shared drives\WadiLab_General\Study_cases\luis_c\South_America\Persian_tiles_2020_2023_SA\PDIR_1h2020070317.tif
[42 empty] | 266040 | G:\Shared drives\WadiLab_General\Study_cases\luis_c\South_America\Persian_tiles_2020_2023_SA\PDIR_1h2020070318.tif
[42 empty] | 266100 | G:\Shared drives\WadiLab_General\Study_cases\luis_c\South_America\Persian_tiles_2020_2023_SA\PDIR_1h2020070319.tif
[42 empty] | 266160 | G:\Shared drives\WadiLab_General\Study_cases\luis_c\South_America\Persian_tiles_2020_2023_SA\PDIR_1h2020070320.tif
[42 empty] | 266220 | G:\Shared drives\WadiLab_General\Study_cases\luis_c\South_America\Persian_tiles_2020_2023_SA\PDIR_1h2020070321.tif
[42 empty] | 266280 | G:\Shared drives\WadiLab_General\Study_cases\luis_c\South_America\Persian_tiles_2020_2023_SA\PDIR_1h2020070322.tif
[42 empty] | 266340 | G:\Shared drives\WadiLab_General\Study_cases\luis_c\South_America\Persian_tiles_2020_2023_SA\PDIR_1h2020070323.tif
[42 empty] | 266400 | G:\Shared drives\WadiLab_General\Study_cases\luis_c\South_America\Persian_tiles_2020_2023_SA\PDIR_1h2020070400.tif
[42 empty] | 266460 | G:\Shared drives\WadiLab_General\Study_cases\luis_c\South_America\Persian_tiles_2020_2023_SA\PDIR_1h2020070401.tif
[42 empty] | 266520 | G:\Shared drives\WadiLab_General\Study_cases\luis_c\South_America\Persian_tiles_2020_2023_SA\PDIR_1h2020070402.tif
[42 empty] | 266580 | G:\Shared drives\WadiLab_General\Study_cases\luis_c\South_America\Persian_tiles_2020_2023_SA\PDIR_1h2020070403.tif
[42 empty] | 266640 | G:\Shared drives\WadiLab_General\Study_cases\luis_c\South_America\Persian_tiles_2020_2023_SA\PDIR_1h2020070404.tif
[42 empty] | 266700 | G:\Shared drives\WadiLab_General\Study_cases\luis_c\South_America\Persian_tiles_2020_2023_SA\PDIR_1h2020070405.tif
[42 empty] | 266760 | G:\Shared drives\WadiLab_General\Study_cases\luis_c\South_America\Persian_tiles_2020_2023_SA\PDIR_1h2020070406.tif
[42 empty] | 266820 | G:\Shared drives\WadiLab_General\Study_cases\luis_c\South_America\Persian_tiles_2020_2023_SA\PDIR_1h2020070407.tif
[42 empty] | 266880 | G:\Shared drives\WadiLab_General\Study_cases\luis_c\South_America\Persian_tiles_2020_2023_SA\PDIR_1h2020070408.tif
[42 empty] | 266940 | G:\Shared drives\WadiLab_General\Study_cases\luis_c\South_America\Persian_tiles_2020_2023_SA\PDIR_1h2020070409.tif
[42 empty] | 267000 | G:\Shared drives\WadiLab_General\Study_cases\luis_c\South_America\Persian_tiles_2020_2023_SA\PDIR_1h2020070410.tif
[42 empty] | 267060 | G:\Shared drives\WadiLab_General\Study_cases\luis_c\South_America\Persian_tiles_2020_2023_SA\PDIR_1h2020070411.tif
[42 empty] | 267120 | G:\Shared drives\WadiLab_General\Study_cases\luis_c\South_America\Persian_tiles_2020_2023_SA\PDIR_1h2020070412.tif
[42 empty] | 267180 | G:\Shared drives\WadiLab_General\Study_cases\luis_c\South_America\Persian_tiles_2020_2023_SA\PDIR_1h2020070413.tif
[42 empty] | 267240 | G:\Shared drives\WadiLab_General\Study_cases\luis_c\South_America\Persian_tiles_2020_2023_SA\PDIR_1h2020070414.tif
[42 empty] | 267300 | G:\Shared drives\WadiLab_General\Study_cases\luis_c\South_America\Persian_tiles_2020_2023_SA\PDIR_1h2020070415.tif
[42 empty] | 267360 | G:\Shared drives\WadiLab_General\Study_cases\luis_c\South_America\Persian_tiles_2020_2023_SA\PDIR_1h2020070416.tif
[42 empty] | 267420 | G:\Shared drives\WadiLab_General\Study_cases\luis_c\South_America\Persian_tiles_2020_2023_SA\PDIR_1h2020070417.tif
[42 empty] | 267480 | G:\Shared drives\WadiLab_General\Study_cases\luis_c\South_America\Persian_tiles_2020_2023_SA\PDIR_1h2020070418.tif
[42 empty] | 267540 | G:\Shared drives\WadiLab_General\Study_cases\luis_c\South_America\Persian_tiles_2020_2023_SA\PDIR_1h2020070419.tif
[42 empty] | 267600 | G:\Shared drives\WadiLab_General\Study_cases\luis_c\South_America\Persian_tiles_2020_2023_SA\PDIR_1h2020070420.tif
[42 empty] | 267660 | G:\Shared drives\WadiLab_General\Study_cases\luis_c\South_America\Persian_tiles_2020_2023_SA\PDIR_1h2020070421.tif
[42 empty] | 267720 | G:\Shared drives\WadiLab_General\Study_cases\luis_c\South_America\Persian_tiles_2020_2023_SA\PDIR_1h2020070422.tif
[42 empty] | 267780 | G:\Shared drives\WadiLab_General\Study_cases\luis_c\South_America\Persian_tiles_2020_2023_SA\PDIR_1h2020070423.tif
[42 empty] | 267840 | G:\Shared drives\WadiLab_General\Study_cases\luis_c\South_America\Persian_tiles_2020_2023_SA\PDIR_1h2020070500.tif
[42 empty] | 267900 | G:\Shared drives\WadiLab_General\Study_cases\luis_c\South_America\Persian_tiles_2020_2023_SA\PDIR_1h2020070501.tif
[42 empty] | 267960 | G:\Shared drives\WadiLab_General\Study_cases\luis_c\South_America\Persian_tiles_2020_2023_SA\PDIR_1h2020070502.tif
[42 empty] | 268020 | G:\Shared drives\WadiLab_General\Study_cases\luis_c\South_America\Persian_tiles_2020_2023_SA\PDIR_1h2020070503.tif
[42 empty] | 268080 | G:\Shared drives\WadiLab_General\Study_cases\luis_c\South_America\Persian_tiles_2020_2023_SA\PDIR_1h2020070504.tif
[42 empty] | 268140 | G:\Shared drives\WadiLab_General\Study_cases\luis_c\South_America\Persian_tiles_2020_2023_SA\PDIR_1h2020070505.tif
[42 empty] | 268200 | G:\Shared drives\WadiLab_General\Study_cases\luis_c\South_America\Persian_tiles_2020_2023_SA\PDIR_1h2020070506.tif
[42 empty] | 268260 | G:\Shared drives\WadiLab_General\Study_cases\luis_c\South_America\Persian_tiles_2020_2023_SA\PDIR_1h2020070507.tif
[42 empty] | 268320 | G:\Shared drives\WadiLab_General\Study_cases\luis_c\South_America\Persian_tiles_2020_2023_SA\PDIR_1h2020070508.tif
[42 empty] | 268380 | G:\Shared drives\WadiLab_General\Study_cases\luis_c\South_America\Persian_tiles_2020_2023_SA\PDIR_1h2020070509.tif
[42 empty] | 268440 | G:\Shared drives\WadiLab_General\Study_cases\luis_c\South_America\Persian_tiles_2020_2023_SA\PDIR_1h2020070510.tif
[42 empty] | 268500 | G:\Shared drives\WadiLab_General\Study_cases\luis_c\South_America\Persian_tiles_2020_2023_SA\PDIR_1h2020070511.tif
[42 empty] | 268560 | G:\Shared drives\WadiLab_General\Study_cases\luis_c\South_America\Persian_tiles_2020_2023_SA\PDIR_1h2020070512.tif
[42 empty] | 268620 | G:\Shared drives\WadiLab_General\Study_cases\luis_c\South_America\Persian_tiles_2020_2023_SA\PDIR_1h2020070513.tif
[42 empty] | 268680 | G:\Shared drives\WadiLab_General\Study_cases\luis_c\South_America\Persian_tiles_2020_2023_SA\PDIR_1h2020070514.tif
[42 empty] | 268740 | G:\Shared drives\WadiLab_General\Study_cases\luis_c\South_America\Persian_tiles_2020_2023_SA\PDIR_1h2020070515.tif
[42 empty] | 268800 | G:\Shared drives\WadiLab_General\Study_cases\luis_c\South_America\Persian_tiles_2020_2023_SA\PDIR_1h2020070516.tif
[42 empty] | 268860 | G:\Shared drives\WadiLab_General\Study_cases\luis_c\South_America\Persian_tiles_2020_2023_SA\PDIR_1h2020070517.tif
[42 empty] | 268920 | G:\Shared drives\WadiLab_General\Study_cases\luis_c\South_America\Persian_tiles_2020_2023_SA\PDIR_1h2020070518.tif
[42 empty] | 268980 | G:\Shared drives\WadiLab_General\Study_cases\luis_c\South_America\Persian_tiles_2020_2023_SA\PDIR_1h2020070519.tif
[42 empty] | 269040 | G:\Shared drives\WadiLab_General\Study_cases\luis_c\South_America\Persian_tiles_2020_2023_SA\PDIR_1h2020070520.tif
[42 empty] | 269100 | G:\Shared drives\WadiLab_General\Study_cases\luis_c\South_America\Persian_tiles_2020_2023_SA\PDIR_1h2020070521.tif
[42 empty] | 269160 | G:\Shared drives\WadiLab_General\Study_cases\luis_c\South_America\Persian_tiles_2020_2023_SA\PDIR_1h2020070522.tif
[42 empty] | 269220 | G:\Shared drives\WadiLab_General\Study_cases\luis_c\South_America\Persian_tiles_2020_2023_SA\PDIR_1h2020070523.tif
[42 empty] | 269280 | G:\Shared drives\WadiLab_General\Study_cases\luis_c\South_America\Persian_tiles_2020_2023_SA\PDIR_1h2020070600.tif
[42 empty] | 269340 | G:\Shared drives\WadiLab_General\Study_cases\luis_c\South_America\Persian_tiles_2020_2023_SA\PDIR_1h2020070601.tif
[42 empty] | 269400 | G:\Shared drives\WadiLab_General\Study_cases\luis_c\South_America\Persian_tiles_2020_2023_SA\PDIR_1h2020070602.tif
[42 empty] | 269460 | G:\Shared drives\WadiLab_General\Study_cases\luis_c\South_America\Persian_tiles_2020_2023_SA\PDIR_1h2020070603.tif
[42 empty] | 269520 | G:\Shared drives\WadiLab_General\Study_cases\luis_c\South_America\Persian_tiles_2020_2023_SA\PDIR_1h2020070604.tif
[42 empty] | 269580 | G:\Shared drives\WadiLab_General\Study_cases\luis_c\South_America\Persian_tiles_2020_2023_SA\PDIR_1h2020070605.tif
[42 empty] | 269640 | G:\Shared drives\WadiLab_General\Study_cases\luis_c\South_America\Persian_tiles_2020_2023_SA\PDIR_1h2020070606.tif
[42 empty] | 269700 | G:\Shared drives\WadiLab_General\Study_cases\luis_c\South_America\Persian_tiles_2020_2023_SA\PDIR_1h2020070607.tif
[42 empty] | 269760 | G:\Shared drives\WadiLab_General\Study_cases\luis_c\South_America\Persian_tiles_2020_2023_SA\PDIR_1h2020070608.tif
[42 empty] | 269820 | G:\Shared drives\WadiLab_General\Study_cases\luis_c\South_America\Persian_tiles_2020_2023_SA\PDIR_1h2020070609.tif
[42 empty] | 269880 | G:\Shared drives\WadiLab_General\Study_cases\luis_c\South_America\Persian_tiles_2020_2023_SA\PDIR_1h2020070610.tif
[42 empty] | 269940 | G:\Shared drives\WadiLab_General\Study_cases\luis_c\South_America\Persian_tiles_2020_2023_SA\PDIR_1h2020070611.tif
[42 empty] | 270000 | G:\Shared drives\WadiLab_General\Study_cases\luis_c\South_America\Persian_tiles_2020_2023_SA\PDIR_1h2020070612.tif
[42 empty] | 270060 | G:\Shared drives\WadiLab_General\Study_cases\luis_c\South_America\Persian_tiles_2020_2023_SA\PDIR_1h2020070613.tif
[42 empty] | 270120 | G:\Shared drives\WadiLab_General\Study_cases\luis_c\South_America\Persian_tiles_2020_2023_SA\PDIR_1h2020070614.tif
[42 empty] | 270180 | G:\Shared drives\WadiLab_General\Study_cases\luis_c\South_America\Persian_tiles_2020_2023_SA\PDIR_1h2020070615.tif
[42 empty] | 270240 | G:\Shared drives\WadiLab_General\Study_cases\luis_c\South_America\Persian_tiles_2020_2023_SA\PDIR_1h2020070616.tif
[42 empty] | 270300 | G:\Shared drives\WadiLab_General\Study_cases\luis_c\South_America\Persian_tiles_2020_2023_SA\PDIR_1h2020070617.tif
[42 empty] | 270360 | G:\Shared drives\WadiLab_General\Study_cases\luis_c\South_America\Persian_tiles_2020_2023_SA\PDIR_1h2020070618.tif
[42 empty] | 270420 | G:\Shared drives\WadiLab_General\Study_cases\luis_c\South_America\Persian_tiles_2020_2023_SA\PDIR_1h2020070619.tif
[42 empty] | 270480 | G:\Shared drives\WadiLab_General\Study_cases\luis_c\South_America\Persian_tiles_2020_2023_SA\PDIR_1h2020070620.tif
[42 empty] | 270540 | G:\Shared drives\WadiLab_General\Study_cases\luis_c\South_America\Persian_tiles_2020_2023_SA\PDIR_1h2020070621.tif
[42 empty] | 270600 | G:\Shared drives\WadiLab_General\Study_cases\luis_c\South_America\Persian_tiles_2020_2023_SA\PDIR_1h2020070622.tif
[42 empty] | 270660 | G:\Shared drives\WadiLab_General\Study_cases\luis_c\South_America\Persian_tiles_2020_2023_SA\PDIR_1h2020070623.tif
[42 empty] | 270720 | G:\Shared drives\WadiLab_General\Study_cases\luis_c\South_America\Persian_tiles_2020_2023_SA\PDIR_1h2020070700.tif
[42 empty] | 270780 | G:\Shared drives\WadiLab_General\Study_cases\luis_c\South_America\Persian_tiles_2020_2023_SA\PDIR_1h2020070701.tif
[42 empty] | 270840 | G:\Shared drives\WadiLab_General\Study_cases\luis_c\South_America\Persian_tiles_2020_2023_SA\PDIR_1h2020070702.tif
[42 empty] | 270900 | G:\Shared drives\WadiLab_General\Study_cases\luis_c\South_America\Persian_tiles_2020_2023_SA\PDIR_1h2020070703.tif
[42 empty] | 270960 | G:\Shared drives\WadiLab_General\Study_cases\luis_c\South_America\Persian_tiles_2020_2023_SA\PDIR_1h2020070704.tif
[42 empty] | 271020 | G:\Shared drives\WadiLab_General\Study_cases\luis_c\South_America\Persian_tiles_2020_2023_SA\PDIR_1h2020070705.tif
[42 empty] | 271080 | G:\Shared drives\WadiLab_General\Study_cases\luis_c\South_America\Persian_tiles_2020_2023_SA\PDIR_1h2020070706.tif
[42 empty] | 271140 | G:\Shared drives\WadiLab_General\Study_cases\luis_c\South_America\Persian_tiles_2020_2023_SA\PDIR_1h2020070707.tif
[42 empty] | 271200 | G:\Shared drives\WadiLab_General\Study_cases\luis_c\South_America\Persian_tiles_2020_2023_SA\PDIR_1h2020070708.tif
[42 empty] | 271260 | G:\Shared drives\WadiLab_General\Study_cases\luis_c\South_America\Persian_tiles_2020_2023_SA\PDIR_1h2020070709.tif
[42 empty] | 271320 | G:\Shared drives\WadiLab_General\Study_cases\luis_c\South_America\Persian_tiles_2020_2023_SA\PDIR_1h2020070710.tif
[42 empty] | 271380 | G:\Shared drives\WadiLab_General\Study_cases\luis_c\South_America\Persian_tiles_2020_2023_SA\PDIR_1h2020070711.tif
[42 empty] | 271440 | G:\Shared drives\WadiLab_General\Study_cases\luis_c\South_America\Persian_tiles_2020_2023_SA\PDIR_1h2020070712.tif
[42 empty] | 271500 | G:\Shared drives\WadiLab_General\Study_cases\luis_c\South_America\Persian_tiles_2020_2023_SA\PDIR_1h2020070713.tif
[42 empty] | 271560 | G:\Shared drives\WadiLab_General\Study_cases\luis_c\South_America\Persian_tiles_2020_2023_SA\PDIR_1h2020070714.tif
[42 empty] | 271620 | G:\Shared drives\WadiLab_General\Study_cases\luis_c\South_America\Persian_tiles_2020_2023_SA\PDIR_1h2020070715.tif
[42 empty] | 271680 | G:\Shared drives\WadiLab_General\Study_cases\luis_c\South_America\Persian_tiles_2020_2023_SA\PDIR_1h2020070716.tif
[42 empty] | 271740 | G:\Shared drives\WadiLab_General\Study_cases\luis_c\South_America\Persian_tiles_2020_2023_SA\PDIR_1h2020070717.tif
[42 empty] | 271800 | G:\Shared drives\WadiLab_General\Study_cases\luis_c\South_America\Persian_tiles_2020_2023_SA\PDIR_1h2020070718.tif
[42 empty] | 271860 | G:\Shared drives\WadiLab_General\Study_cases\luis_c\South_America\Persian_tiles_2020_2023_SA\PDIR_1h2020070719.tif
[42 empty] | 271920 | G:\Shared drives\WadiLab_General\Study_cases\luis_c\South_America\Persian_tiles_2020_2023_SA\PDIR_1h2020070720.tif
[42 empty] | 271980 | G:\Shared drives\WadiLab_General\Study_cases\luis_c\South_America\Persian_tiles_2020_2023_SA\PDIR_1h2020070721.tif
[42 empty] | 272040 | G:\Shared drives\WadiLab_General\Study_cases\luis_c\South_America\Persian_tiles_2020_2023_SA\PDIR_1h2020070722.tif
[42 empty] | 272100 | G:\Shared drives\WadiLab_General\Study_cases\luis_c\South_America\Persian_tiles_2020_2023_SA\PDIR_1h2020070723.tif
[42 empty] | 272160 | G:\Shared drives\WadiLab_General\Study_cases\luis_c\South_America\Persian_tiles_2020_2023_SA\PDIR_1h2020070800.tif
[42 empty] | 272220 | G:\Shared drives\WadiLab_General\Study_cases\luis_c\South_America\Persian_tiles_2020_2023_SA\PDIR_1h2020070801.tif
[42 empty] | 272280 | G:\Shared drives\WadiLab_General\Study_cases\luis_c\South_America\Persian_tiles_2020_2023_SA\PDIR_1h2020070802.tif
[42 empty] | 272340 | G:\Shared drives\WadiLab_General\Study_cases\luis_c\South_America\Persian_tiles_2020_2023_SA\PDIR_1h2020070803.tif
[42 empty] | 272400 | G:\Shared drives\WadiLab_General\Study_cases\luis_c\South_America\Persian_tiles_2020_2023_SA\PDIR_1h2020070804.tif
[42 empty] | 272460 | G:\Shared drives\WadiLab_General\Study_cases\luis_c\South_America\Persian_tiles_2020_2023_SA\PDIR_1h2020070805.tif
[42 empty] | 272520 | G:\Shared drives\WadiLab_General\Study_cases\luis_c\South_America\Persian_tiles_2020_2023_SA\PDIR_1h2020070806.tif
[42 empty] | 272580 | G:\Shared drives\WadiLab_General\Study_cases\luis_c\South_America\Persian_tiles_2020_2023_SA\PDIR_1h2020070807.tif
[42 empty] | 272640 | G:\Shared drives\WadiLab_General\Study_cases\luis_c\South_America\Persian_tiles_2020_2023_SA\PDIR_1h2020070808.tif
[42 empty] | 272700 | G:\Shared drives\WadiLab_General\Study_cases\luis_c\South_America\Persian_tiles_2020_2023_SA\PDIR_1h2020070809.tif
[42 empty] | 272760 | G:\Shared drives\WadiLab_General\Study_cases\luis_c\South_America\Persian_tiles_2020_2023_SA\PDIR_1h2020070810.tif
[42 empty] | 272820 | G:\Shared drives\WadiLab_General\Study_cases\luis_c\South_America\Persian_tiles_2020_2023_SA\PDIR_1h2020070811.tif
[42 empty] | 272880 | G:\Shared drives\WadiLab_General\Study_cases\luis_c\South_America\Persian_tiles_2020_2023_SA\PDIR_1h2020070812.tif
[42 empty] | 272940 | G:\Shared drives\WadiLab_General\Study_cases\luis_c\South_America\Persian_tiles_2020_2023_SA\PDIR_1h2020070813.tif
[42 empty] | 273000 | G:\Shared drives\WadiLab_General\Study_cases\luis_c\South_America\Persian_tiles_2020_2023_SA\PDIR_1h2020070814.tif
[42 empty] | 273060 | G:\Shared drives\WadiLab_General\Study_cases\luis_c\South_America\Persian_tiles_2020_2023_SA\PDIR_1h2020070815.tif
[42 empty] | 273120 | G:\Shared drives\WadiLab_General\Study_cases\luis_c\South_America\Persian_tiles_2020_2023_SA\PDIR_1h2020070816.tif
[42 empty] | 273180 | G:\Shared drives\WadiLab_General\Study_cases\luis_c\South_America\Persian_tiles_2020_2023_SA\PDIR_1h2020070817.tif
[42 empty] | 273240 | G:\Shared drives\WadiLab_General\Study_cases\luis_c\South_America\Persian_tiles_2020_2023_SA\PDIR_1h2020070818.tif
[42 empty] | 273300 | G:\Shared drives\WadiLab_General\Study_cases\luis_c\South_America\Persian_tiles_2020_2023_SA\PDIR_1h2020070819.tif
[42 empty] | 273360 | G:\Shared drives\WadiLab_General\Study_cases\luis_c\South_America\Persian_tiles_2020_2023_SA\PDIR_1h2020070820.tif
[42 empty] | 273420 | G:\Shared drives\WadiLab_General\Study_cases\luis_c\South_America\Persian_tiles_2020_2023_SA\PDIR_1h2020070821.tif
[42 empty] | 273480 | G:\Shared drives\WadiLab_General\Study_cases\luis_c\South_America\Persian_tiles_2020_2023_SA\PDIR_1h2020070822.tif
[42 empty] | 273540 | G:\Shared drives\WadiLab_General\Study_cases\luis_c\South_America\Persian_tiles_2020_2023_SA\PDIR_1h2020070823.tif
[42 empty] | 273600 | G:\Shared drives\WadiLab_General\Study_cases\luis_c\South_America\Persian_tiles_2020_2023_SA\PDIR_1h2020070900.tif
[42 empty] | 273660 | G:\Shared drives\WadiLab_General\Study_cases\luis_c\South_America\Persian_tiles_2020_2023_SA\PDIR_1h2020070901.tif
[42 empty] | 273720 | G:\Shared drives\WadiLab_General\Study_cases\luis_c\South_America\Persian_tiles_2020_2023_SA\PDIR_1h2020070902.tif
[42 empty] | 273780 | G:\Shared drives\WadiLab_General\Study_cases\luis_c\South_America\Persian_tiles_2020_2023_SA\PDIR_1h2020070903.tif
[42 empty] | 273840 | G:\Shared drives\WadiLab_General\Study_cases\luis_c\South_America\Persian_tiles_2020_2023_SA\PDIR_1h2020070904.tif
[42 empty] | 273900 | G:\Shared drives\WadiLab_General\Study_cases\luis_c\South_America\Persian_tiles_2020_2023_SA\PDIR_1h2020070905.tif
[42 empty] | 273960 | G:\Shared drives\WadiLab_General\Study_cases\luis_c\South_America\Persian_tiles_2020_2023_SA\PDIR_1h2020070906.tif
[42 empty] | 274020 | G:\Shared drives\WadiLab_General\Study_cases\luis_c\South_America\Persian_tiles_2020_2023_SA\PDIR_1h2020070907.tif
[42 empty] | 274080 | G:\Shared drives\WadiLab_General\Study_cases\luis_c\South_America\Persian_tiles_2020_2023_SA\PDIR_1h2020070908.tif
[42 empty] | 274140 | G:\Shared drives\WadiLab_General\Study_cases\luis_c\South_America\Persian_tiles_2020_2023_SA\PDIR_1h2020070909.tif
[42 empty] | 274200 | G:\Shared drives\WadiLab_General\Study_cases\luis_c\South_America\Persian_tiles_2020_2023_SA\PDIR_1h2020070910.tif
[42 empty] | 274260 | G:\Shared drives\WadiLab_General\Study_cases\luis_c\South_America\Persian_tiles_2020_2023_SA\PDIR_1h2020070911.tif
[42 empty] | 274320 | G:\Shared drives\WadiLab_General\Study_cases\luis_c\South_America\Persian_tiles_2020_2023_SA\PDIR_1h2020070912.tif
[42 empty] | 274380 | G:\Shared drives\WadiLab_General\Study_cases\luis_c\South_America\Persian_tiles_2020_2023_SA\PDIR_1h2020070913.tif
[42 empty] | 274440 | G:\Shared drives\WadiLab_General\Study_cases\luis_c\South_America\Persian_tiles_2020_2023_SA\PDIR_1h2020070914.tif
[42 empty] | 274500 | G:\Shared drives\WadiLab_General\Study_cases\luis_c\South_America\Persian_tiles_2020_2023_SA\PDIR_1h2020070915.tif
[42 empty] | 274560 | G:\Shared drives\WadiLab_General\Study_cases\luis_c\South_America\Persian_tiles_2020_2023_SA\PDIR_1h2020070916.tif
[42 empty] | 274620 | G:\Shared drives\WadiLab_General\Study_cases\luis_c\South_America\Persian_tiles_2020_2023_SA\PDIR_1h2020070917.tif
[42 empty] | 274680 | G:\Shared drives\WadiLab_General\Study_cases\luis_c\South_America\Persian_tiles_2020_2023_SA\PDIR_1h2020070918.tif
[42 empty] | 274740 | G:\Shared drives\WadiLab_General\Study_cases\luis_c\South_America\Persian_tiles_2020_2023_SA\PDIR_1h2020070919.tif
[42 empty] | 274800 | G:\Shared drives\WadiLab_General\Study_cases\luis_c\South_America\Persian_tiles_2020_2023_SA\PDIR_1h2020070920.tif
[42 empty] | 274860 | G:\Shared drives\WadiLab_General\Study_cases\luis_c\South_America\Persian_tiles_2020_2023_SA\PDIR_1h2020070921.tif
[42 empty] | 274920 | G:\Shared drives\WadiLab_General\Study_cases\luis_c\South_America\Persian_tiles_2020_2023_SA\PDIR_1h2020070922.tif
[42 empty] | 274980 | G:\Shared drives\WadiLab_General\Study_cases\luis_c\South_America\Persian_tiles_2020_2023_SA\PDIR_1h2020070923.tif
[42 empty] | 275040 | G:\Shared drives\WadiLab_General\Study_cases\luis_c\South_America\Persian_tiles_2020_2023_SA\PDIR_1h2020071000.tif
[42 empty] | 275100 | G:\Shared drives\WadiLab_General\Study_cases\luis_c\South_America\Persian_tiles_2020_2023_SA\PDIR_1h2020071001.tif
[42 empty] | 275160 | G:\Shared drives\WadiLab_General\Study_cases\luis_c\South_America\Persian_tiles_2020_2023_SA\PDIR_1h2020071002.tif
[42 empty] | 275220 | G:\Shared drives\WadiLab_General\Study_cases\luis_c\South_America\Persian_tiles_2020_2023_SA\PDIR_1h2020071003.tif
[42 empty] | 275280 | G:\Shared drives\WadiLab_General\Study_cases\luis_c\South_America\Persian_tiles_2020_2023_SA\PDIR_1h2020071004.tif
[42 empty] | 275340 | G:\Shared drives\WadiLab_General\Study_cases\luis_c\South_America\Persian_tiles_2020_2023_SA\PDIR_1h2020071005.tif
[42 empty] | 275400 | G:\Shared drives\WadiLab_General\Study_cases\luis_c\South_America\Persian_tiles_2020_2023_SA\PDIR_1h2020071006.tif
[42 empty] | 275460 | G:\Shared drives\WadiLab_General\Study_cases\luis_c\South_America\Persian_tiles_2020_2023_SA\PDIR_1h2020071007.tif
[42 empty] | 275520 | G:\Shared drives\WadiLab_General\Study_cases\luis_c\South_America\Persian_tiles_2020_2023_SA\PDIR_1h2020071008.tif
[42 empty] | 275580 | G:\Shared drives\WadiLab_General\Study_cases\luis_c\South_America\Persian_tiles_2020_2023_SA\PDIR_1h2020071009.tif
[42 empty] | 275640 | G:\Shared drives\WadiLab_General\Study_cases\luis_c\South_America\Persian_tiles_2020_2023_SA\PDIR_1h2020071010.tif
[42 empty] | 275700 | G:\Shared drives\WadiLab_General\Study_cases\luis_c\South_America\Persian_tiles_2020_2023_SA\PDIR_1h2020071011.tif
[42 empty] | 275760 | G:\Shared drives\WadiLab_General\Study_cases\luis_c\South_America\Persian_tiles_2020_2023_SA\PDIR_1h2020071012.tif
[42 empty] | 275820 | G:\Shared drives\WadiLab_General\Study_cases\luis_c\South_America\Persian_tiles_2020_2023_SA\PDIR_1h2020071013.tif
[42 empty] | 275880 | G:\Shared drives\WadiLab_General\Study_cases\luis_c\South_America\Persian_tiles_2020_2023_SA\PDIR_1h2020071014.tif
[42 empty] | 275940 | G:\Shared drives\WadiLab_General\Study_cases\luis_c\South_America\Persian_tiles_2020_2023_SA\PDIR_1h2020071015.tif
[42 empty] | 276000 | G:\Shared drives\WadiLab_General\Study_cases\luis_c\South_America\Persian_tiles_2020_2023_SA\PDIR_1h2020071016.tif
[42 empty] | 276060 | G:\Shared drives\WadiLab_General\Study_cases\luis_c\South_America\Persian_tiles_2020_2023_SA\PDIR_1h2020071017.tif
[42 empty] | 276120 | G:\Shared drives\WadiLab_General\Study_cases\luis_c\South_America\Persian_tiles_2020_2023_SA\PDIR_1h2020071018.tif
[42 empty] | 276180 | G:\Shared drives\WadiLab_General\Study_cases\luis_c\South_America\Persian_tiles_2020_2023_SA\PDIR_1h2020071019.tif
[42 empty] | 276240 | G:\Shared drives\WadiLab_General\Study_cases\luis_c\South_America\Persian_tiles_2020_2023_SA\PDIR_1h2020071020.tif
[42 empty] | 276300 | G:\Shared drives\WadiLab_General\Study_cases\luis_c\South_America\Persian_tiles_2020_2023_SA\PDIR_1h2020071021.tif
[42 empty] | 276360 | G:\Shared drives\WadiLab_General\Study_cases\luis_c\South_America\Persian_tiles_2020_2023_SA\PDIR_1h2020071022.tif
[42 empty] | 276420 | G:\Shared drives\WadiLab_General\Study_cases\luis_c\South_America\Persian_tiles_2020_2023_SA\PDIR_1h2020071023.tif
[42 empty] | 276480 | G:\Shared drives\WadiLab_General\Study_cases\luis_c\South_America\Persian_tiles_2020_2023_SA\PDIR_1h2020071100.tif
[42 empty] | 276540 | G:\Shared drives\WadiLab_General\Study_cases\luis_c\South_America\Persian_tiles_2020_2023_SA\PDIR_1h2020071101.tif
[42 empty] | 276600 | G:\Shared drives\WadiLab_General\Study_cases\luis_c\South_America\Persian_tiles_2020_2023_SA\PDIR_1h2020071102.tif
[42 empty] | 276660 | G:\Shared drives\WadiLab_General\Study_cases\luis_c\South_America\Persian_tiles_2020_2023_SA\PDIR_1h2020071103.tif
[42 empty] | 276720 | G:\Shared drives\WadiLab_General\Study_cases\luis_c\South_America\Persian_tiles_2020_2023_SA\PDIR_1h2020071104.tif
[42 empty] | 276780 | G:\Shared drives\WadiLab_General\Study_cases\luis_c\South_America\Persian_tiles_2020_2023_SA\PDIR_1h2020071105.tif
[42 empty] | 276840 | G:\Shared drives\WadiLab_General\Study_cases\luis_c\South_America\Persian_tiles_2020_2023_SA\PDIR_1h2020071106.tif
[42 empty] | 276900 | G:\Shared drives\WadiLab_General\Study_cases\luis_c\South_America\Persian_tiles_2020_2023_SA\PDIR_1h2020071107.tif
[42 empty] | 276960 | G:\Shared drives\WadiLab_General\Study_cases\luis_c\South_America\Persian_tiles_2020_2023_SA\PDIR_1h2020071108.tif
[42 empty] | 277020 | G:\Shared drives\WadiLab_General\Study_cases\luis_c\South_America\Persian_tiles_2020_2023_SA\PDIR_1h2020071109.tif
[42 empty] | 277080 | G:\Shared drives\WadiLab_General\Study_cases\luis_c\South_America\Persian_tiles_2020_2023_SA\PDIR_1h2020071110.tif
[42 empty] | 277140 | G:\Shared drives\WadiLab_General\Study_cases\luis_c\South_America\Persian_tiles_2020_2023_SA\PDIR_1h2020071111.tif
[42 empty] | 277200 | G:\Shared drives\WadiLab_General\Study_cases\luis_c\South_America\Persian_tiles_2020_2023_SA\PDIR_1h2020071112.tif
[42 empty] | 277260 | G:\Shared drives\WadiLab_General\Study_cases\luis_c\South_America\Persian_tiles_2020_2023_SA\PDIR_1h2020071113.tif
[42 empty] | 277320 | G:\Shared drives\WadiLab_General\Study_cases\luis_c\South_America\Persian_tiles_2020_2023_SA\PDIR_1h2020071114.tif
[42 empty] | 277380 | G:\Shared drives\WadiLab_General\Study_cases\luis_c\South_America\Persian_tiles_2020_2023_SA\PDIR_1h2020071115.tif
[42 empty] | 277440 | G:\Shared drives\WadiLab_General\Study_cases\luis_c\South_America\Persian_tiles_2020_2023_SA\PDIR_1h2020071116.tif
[42 empty] | 277500 | G:\Shared drives\WadiLab_General\Study_cases\luis_c\South_America\Persian_tiles_2020_2023_SA\PDIR_1h2020071117.tif
[42 empty] | 277560 | G:\Shared drives\WadiLab_General\Study_cases\luis_c\South_America\Persian_tiles_2020_2023_SA\PDIR_1h2020071118.tif
[42 empty] | 277620 | G:\Shared drives\WadiLab_General\Study_cases\luis_c\South_America\Persian_tiles_2020_2023_SA\PDIR_1h2020071119.tif
[42 empty] | 277680 | G:\Shared drives\WadiLab_General\Study_cases\luis_c\South_America\Persian_tiles_2020_2023_SA\PDIR_1h2020071120.tif
[42 empty] | 277740 | G:\Shared drives\WadiLab_General\Study_cases\luis_c\South_America\Persian_tiles_2020_2023_SA\PDIR_1h2020071121.tif
[42 empty] | 277800 | G:\Shared drives\WadiLab_General\Study_cases\luis_c\South_America\Persian_tiles_2020_2023_SA\PDIR_1h2020071122.tif
[42 empty] | 277860 | G:\Shared drives\WadiLab_General\Study_cases\luis_c\South_America\Persian_tiles_2020_2023_SA\PDIR_1h2020071123.tif
[42 empty] | 277920 | G:\Shared drives\WadiLab_General\Study_cases\luis_c\South_America\Persian_tiles_2020_2023_SA\PDIR_1h2020071200.tif
[42 empty] | 277980 | G:\Shared drives\WadiLab_General\Study_cases\luis_c\South_America\Persian_tiles_2020_2023_SA\PDIR_1h2020071201.tif
[42 empty] | 278040 | G:\Shared drives\WadiLab_General\Study_cases\luis_c\South_America\Persian_tiles_2020_2023_SA\PDIR_1h2020071202.tif
[42 empty] | 278100 | G:\Shared drives\WadiLab_General\Study_cases\luis_c\South_America\Persian_tiles_2020_2023_SA\PDIR_1h2020071203.tif
[42 empty] | 278160 | G:\Shared drives\WadiLab_General\Study_cases\luis_c\South_America\Persian_tiles_2020_2023_SA\PDIR_1h2020071204.tif
[42 empty] | 278220 | G:\Shared drives\WadiLab_General\Study_cases\luis_c\South_America\Persian_tiles_2020_2023_SA\PDIR_1h2020071205.tif
[42 empty] | 278280 | G:\Shared drives\WadiLab_General\Study_cases\luis_c\South_America\Persian_tiles_2020_2023_SA\PDIR_1h2020071206.tif
[42 empty] | 278340 | G:\Shared drives\WadiLab_General\Study_cases\luis_c\South_America\Persian_tiles_2020_2023_SA\PDIR_1h2020071207.tif
[42 empty] | 278400 | G:\Shared drives\WadiLab_General\Study_cases\luis_c\South_America\Persian_tiles_2020_2023_SA\PDIR_1h2020071208.tif
[42 empty] | 278460 | G:\Shared drives\WadiLab_General\Study_cases\luis_c\South_America\Persian_tiles_2020_2023_SA\PDIR_1h2020071209.tif
[42 empty] | 278520 | G:\Shared drives\WadiLab_General\Study_cases\luis_c\South_America\Persian_tiles_2020_2023_SA\PDIR_1h2020071210.tif
[42 empty] | 278580 | G:\Shared drives\WadiLab_General\Study_cases\luis_c\South_America\Persian_tiles_2020_2023_SA\PDIR_1h2020071211.tif
[42 empty] | 278640 | G:\Shared drives\WadiLab_General\Study_cases\luis_c\South_America\Persian_tiles_2020_2023_SA\PDIR_1h2020071212.tif
[42 empty] | 278700 | G:\Shared drives\WadiLab_General\Study_cases\luis_c\South_America\Persian_tiles_2020_2023_SA\PDIR_1h2020071213.tif
[42 empty] | 278760 | G:\Shared drives\WadiLab_General\Study_cases\luis_c\South_America\Persian_tiles_2020_2023_SA\PDIR_1h2020071214.tif
[42 empty] | 278820 | G:\Shared drives\WadiLab_General\Study_cases\luis_c\South_America\Persian_tiles_2020_2023_SA\PDIR_1h2020071215.tif
[42 empty] | 278880 | G:\Shared drives\WadiLab_General\Study_cases\luis_c\South_America\Persian_tiles_2020_2023_SA\PDIR_1h2020071216.tif
[42 empty] | 278940 | G:\Shared drives\WadiLab_General\Study_cases\luis_c\South_America\Persian_tiles_2020_2023_SA\PDIR_1h2020071217.tif
[42 empty] | 279000 | G:\Shared drives\WadiLab_General\Study_cases\luis_c\South_America\Persian_tiles_2020_2023_SA\PDIR_1h2020071218.tif
[42 empty] | 279060 | G:\Shared drives\WadiLab_General\Study_cases\luis_c\South_America\Persian_tiles_2020_2023_SA\PDIR_1h2020071219.tif
[42 empty] | 279120 | G:\Shared drives\WadiLab_General\Study_cases\luis_c\South_America\Persian_tiles_2020_2023_SA\PDIR_1h2020071220.tif
[42 empty] | 279180 | G:\Shared drives\WadiLab_General\Study_cases\luis_c\South_America\Persian_tiles_2020_2023_SA\PDIR_1h2020071221.tif
[42 empty] | 279240 | G:\Shared drives\WadiLab_General\Study_cases\luis_c\South_America\Persian_tiles_2020_2023_SA\PDIR_1h2020071222.tif
[42 empty] | 279300 | G:\Shared drives\WadiLab_General\Study_cases\luis_c\South_America\Persian_tiles_2020_2023_SA\PDIR_1h2020071223.tif
[42 empty] | 279360 | G:\Shared drives\WadiLab_General\Study_cases\luis_c\South_America\Persian_tiles_2020_2023_SA\PDIR_1h2020071300.tif
[42 empty] | 279420 | G:\Shared drives\WadiLab_General\Study_cases\luis_c\South_America\Persian_tiles_2020_2023_SA\PDIR_1h2020071301.tif
[42 empty] | 279480 | G:\Shared drives\WadiLab_General\Study_cases\luis_c\South_America\Persian_tiles_2020_2023_SA\PDIR_1h2020071302.tif
[42 empty] | 279540 | G:\Shared drives\WadiLab_General\Study_cases\luis_c\South_America\Persian_tiles_2020_2023_SA\PDIR_1h2020071303.tif
[42 empty] | 279600 | G:\Shared drives\WadiLab_General\Study_cases\luis_c\South_America\Persian_tiles_2020_2023_SA\PDIR_1h2020071304.tif
[42 empty] | 279660 | G:\Shared drives\WadiLab_General\Study_cases\luis_c\South_America\Persian_tiles_2020_2023_SA\PDIR_1h2020071305.tif
[42 empty] | 279720 | G:\Shared drives\WadiLab_General\Study_cases\luis_c\South_America\Persian_tiles_2020_2023_SA\PDIR_1h2020071306.tif
[42 empty] | 279780 | G:\Shared drives\WadiLab_General\Study_cases\luis_c\South_America\Persian_tiles_2020_2023_SA\PDIR_1h2020071307.tif
[42 empty] | 279840 | G:\Shared drives\WadiLab_General\Study_cases\luis_c\South_America\Persian_tiles_2020_2023_SA\PDIR_1h2020071308.tif
[42 empty] | 279900 | G:\Shared drives\WadiLab_General\Study_cases\luis_c\South_America\Persian_tiles_2020_2023_SA\PDIR_1h2020071309.tif
[42 empty] | 279960 | G:\Shared drives\WadiLab_General\Study_cases\luis_c\South_America\Persian_tiles_2020_2023_SA\PDIR_1h2020071310.tif
[42 empty] | 280020 | G:\Shared drives\WadiLab_General\Study_cases\luis_c\South_America\Persian_tiles_2020_2023_SA\PDIR_1h2020071311.tif
[42 empty] | 280080 | G:\Shared drives\WadiLab_General\Study_cases\luis_c\South_America\Persian_tiles_2020_2023_SA\PDIR_1h2020071312.tif
[42 empty] | 280140 | G:\Shared drives\WadiLab_General\Study_cases\luis_c\South_America\Persian_tiles_2020_2023_SA\PDIR_1h2020071313.tif
[42 empty] | 280200 | G:\Shared drives\WadiLab_General\Study_cases\luis_c\South_America\Persian_tiles_2020_2023_SA\PDIR_1h2020071314.tif
[42 empty] | 280260 | G:\Shared drives\WadiLab_General\Study_cases\luis_c\South_America\Persian_tiles_2020_2023_SA\PDIR_1h2020071315.tif
[42 empty] | 280320 | G:\Shared drives\WadiLab_General\Study_cases\luis_c\South_America\Persian_tiles_2020_2023_SA\PDIR_1h2020071316.tif
[42 empty] | 280380 | G:\Shared drives\WadiLab_General\Study_cases\luis_c\South_America\Persian_tiles_2020_2023_SA\PDIR_1h2020071317.tif
[42 empty] | 280440 | G:\Shared drives\WadiLab_General\Study_cases\luis_c\South_America\Persian_tiles_2020_2023_SA\PDIR_1h2020071318.tif
[42 empty] | 280500 | G:\Shared drives\WadiLab_General\Study_cases\luis_c\South_America\Persian_tiles_2020_2023_SA\PDIR_1h2020071319.tif
[42 empty] | 280560 | G:\Shared drives\WadiLab_General\Study_cases\luis_c\South_America\Persian_tiles_2020_2023_SA\PDIR_1h2020071320.tif
[42 empty] | 280620 | G:\Shared drives\WadiLab_General\Study_cases\luis_c\South_America\Persian_tiles_2020_2023_SA\PDIR_1h2020071321.tif
[42 empty] | 280680 | G:\Shared drives\WadiLab_General\Study_cases\luis_c\South_America\Persian_tiles_2020_2023_SA\PDIR_1h2020071322.tif
[42 empty] | 280740 | G:\Shared drives\WadiLab_General\Study_cases\luis_c\South_America\Persian_tiles_2020_2023_SA\PDIR_1h2020071323.tif
[42 empty] | 280800 | G:\Shared drives\WadiLab_General\Study_cases\luis_c\South_America\Persian_tiles_2020_2023_SA\PDIR_1h2020071400.tif
[42 empty] | 280860 | G:\Shared drives\WadiLab_General\Study_cases\luis_c\South_America\Persian_tiles_2020_2023_SA\PDIR_1h2020071401.tif
[42 empty] | 280920 | G:\Shared drives\WadiLab_General\Study_cases\luis_c\South_America\Persian_tiles_2020_2023_SA\PDIR_1h2020071402.tif
[42 empty] | 280980 | G:\Shared drives\WadiLab_General\Study_cases\luis_c\South_America\Persian_tiles_2020_2023_SA\PDIR_1h2020071403.tif
[42 empty] | 281040 | G:\Shared drives\WadiLab_General\Study_cases\luis_c\South_America\Persian_tiles_2020_2023_SA\PDIR_1h2020071404.tif
[42 empty] | 281100 | G:\Shared drives\WadiLab_General\Study_cases\luis_c\South_America\Persian_tiles_2020_2023_SA\PDIR_1h2020071405.tif
[42 empty] | 281160 | G:\Shared drives\WadiLab_General\Study_cases\luis_c\South_America\Persian_tiles_2020_2023_SA\PDIR_1h2020071406.tif
[42 empty] | 281220 | G:\Shared drives\WadiLab_General\Study_cases\luis_c\South_America\Persian_tiles_2020_2023_SA\PDIR_1h2020071407.tif
[42 empty] | 281280 | G:\Shared drives\WadiLab_General\Study_cases\luis_c\South_America\Persian_tiles_2020_2023_SA\PDIR_1h2020071408.tif
[42 empty] | 281340 | G:\Shared drives\WadiLab_General\Study_cases\luis_c\South_America\Persian_tiles_2020_2023_SA\PDIR_1h2020071409.tif
[42 empty] | 281400 | G:\Shared drives\WadiLab_General\Study_cases\luis_c\South_America\Persian_tiles_2020_2023_SA\PDIR_1h2020071410.tif
[42 empty] | 281460 | G:\Shared drives\WadiLab_General\Study_cases\luis_c\South_America\Persian_tiles_2020_2023_SA\PDIR_1h2020071411.tif
[42 empty] | 281520 | G:\Shared drives\WadiLab_General\Study_cases\luis_c\South_America\Persian_tiles_2020_2023_SA\PDIR_1h2020071412.tif
[42 empty] | 281580 | G:\Shared drives\WadiLab_General\Study_cases\luis_c\South_America\Persian_tiles_2020_2023_SA\PDIR_1h2020071413.tif
[42 empty] | 281640 | G:\Shared drives\WadiLab_General\Study_cases\luis_c\South_America\Persian_tiles_2020_2023_SA\PDIR_1h2020071414.tif
[42 empty] | 281700 | G:\Shared drives\WadiLab_General\Study_cases\luis_c\South_America\Persian_tiles_2020_2023_SA\PDIR_1h2020071415.tif
[42 empty] | 281760 | G:\Shared drives\WadiLab_General\Study_cases\luis_c\South_America\Persian_tiles_2020_2023_SA\PDIR_1h2020071416.tif
[42 empty] | 281820 | G:\Shared drives\WadiLab_General\Study_cases\luis_c\South_America\Persian_tiles_2020_2023_SA\PDIR_1h2020071417.tif
[42 empty] | 281880 | G:\Shared drives\WadiLab_General\Study_cases\luis_c\South_America\Persian_tiles_2020_2023_SA\PDIR_1h2020071418.tif
[42 empty] | 281940 | G:\Shared drives\WadiLab_General\Study_cases\luis_c\South_America\Persian_tiles_2020_2023_SA\PDIR_1h2020071419.tif
[42 empty] | 282000 | G:\Shared drives\WadiLab_General\Study_cases\luis_c\South_America\Persian_tiles_2020_2023_SA\PDIR_1h2020071420.tif
[42 empty] | 282060 | G:\Shared drives\WadiLab_General\Study_cases\luis_c\South_America\Persian_tiles_2020_2023_SA\PDIR_1h2020071421.tif
[42 empty] | 282120 | G:\Shared drives\WadiLab_General\Study_cases\luis_c\South_America\Persian_tiles_2020_2023_SA\PDIR_1h2020071422.tif
[42 empty] | 282180 | G:\Shared drives\WadiLab_General\Study_cases\luis_c\South_America\Persian_tiles_2020_2023_SA\PDIR_1h2020071423.tif
[42 empty] | 282240 | G:\Shared drives\WadiLab_General\Study_cases\luis_c\South_America\Persian_tiles_2020_2023_SA\PDIR_1h2020071500.tif
[42 empty] | 282300 | G:\Shared drives\WadiLab_General\Study_cases\luis_c\South_America\Persian_tiles_2020_2023_SA\PDIR_1h2020071501.tif
[42 empty] | 282360 | G:\Shared drives\WadiLab_General\Study_cases\luis_c\South_America\Persian_tiles_2020_2023_SA\PDIR_1h2020071502.tif
[42 empty] | 282420 | G:\Shared drives\WadiLab_General\Study_cases\luis_c\South_America\Persian_tiles_2020_2023_SA\PDIR_1h2020071503.tif
[42 empty] | 282480 | G:\Shared drives\WadiLab_General\Study_cases\luis_c\South_America\Persian_tiles_2020_2023_SA\PDIR_1h2020071504.tif
[42 empty] | 282540 | G:\Shared drives\WadiLab_General\Study_cases\luis_c\South_America\Persian_tiles_2020_2023_SA\PDIR_1h2020071505.tif
[42 empty] | 282600 | G:\Shared drives\WadiLab_General\Study_cases\luis_c\South_America\Persian_tiles_2020_2023_SA\PDIR_1h2020071506.tif
[42 empty] | 282660 | G:\Shared drives\WadiLab_General\Study_cases\luis_c\South_America\Persian_tiles_2020_2023_SA\PDIR_1h2020071507.tif
[42 empty] | 282720 | G:\Shared drives\WadiLab_General\Study_cases\luis_c\South_America\Persian_tiles_2020_2023_SA\PDIR_1h2020071508.tif
[42 empty] | 282780 | G:\Shared drives\WadiLab_General\Study_cases\luis_c\South_America\Persian_tiles_2020_2023_SA\PDIR_1h2020071509.tif
[42 empty] | 282840 | G:\Shared drives\WadiLab_General\Study_cases\luis_c\South_America\Persian_tiles_2020_2023_SA\PDIR_1h2020071510.tif
[42 empty] | 282900 | G:\Shared drives\WadiLab_General\Study_cases\luis_c\South_America\Persian_tiles_2020_2023_SA\PDIR_1h2020071511.tif
[42 empty] | 282960 | G:\Shared drives\WadiLab_General\Study_cases\luis_c\South_America\Persian_tiles_2020_2023_SA\PDIR_1h2020071512.tif
[42 empty] | 283020 | G:\Shared drives\WadiLab_General\Study_cases\luis_c\South_America\Persian_tiles_2020_2023_SA\PDIR_1h2020071513.tif
[42 empty] | 283080 | G:\Shared drives\WadiLab_General\Study_cases\luis_c\South_America\Persian_tiles_2020_2023_SA\PDIR_1h2020071514.tif
[42 empty] | 283140 | G:\Shared drives\WadiLab_General\Study_cases\luis_c\South_America\Persian_tiles_2020_2023_SA\PDIR_1h2020071515.tif
[42 empty] | 283200 | G:\Shared drives\WadiLab_General\Study_cases\luis_c\South_America\Persian_tiles_2020_2023_SA\PDIR_1h2020071516.tif
[42 empty] | 283260 | G:\Shared drives\WadiLab_General\Study_cases\luis_c\South_America\Persian_tiles_2020_2023_SA\PDIR_1h2020071517.tif
[42 empty] | 283320 | G:\Shared drives\WadiLab_General\Study_cases\luis_c\South_America\Persian_tiles_2020_2023_SA\PDIR_1h2020071518.tif
[42 empty] | 283380 | G:\Shared drives\WadiLab_General\Study_cases\luis_c\South_America\Persian_tiles_2020_2023_SA\PDIR_1h2020071519.tif
[42 empty] | 283440 | G:\Shared drives\WadiLab_General\Study_cases\luis_c\South_America\Persian_tiles_2020_2023_SA\PDIR_1h2020071520.tif
[42 empty] | 283500 | G:\Shared drives\WadiLab_General\Study_cases\luis_c\South_America\Persian_tiles_2020_2023_SA\PDIR_1h2020071521.tif
[42 empty] | 283560 | G:\Shared drives\WadiLab_General\Study_cases\luis_c\South_America\Persian_tiles_2020_2023_SA\PDIR_1h2020071522.tif
[42 empty] | 283620 | G:\Shared drives\WadiLab_General\Study_cases\luis_c\South_America\Persian_tiles_2020_2023_SA\PDIR_1h2020071523.tif
[42 empty] | 283680 | G:\Shared drives\WadiLab_General\Study_cases\luis_c\South_America\Persian_tiles_2020_2023_SA\PDIR_1h2020071600.tif
[42 empty] | 283740 | G:\Shared drives\WadiLab_General\Study_cases\luis_c\South_America\Persian_tiles_2020_2023_SA\PDIR_1h2020071601.tif
[42 empty] | 283800 | G:\Shared drives\WadiLab_General\Study_cases\luis_c\South_America\Persian_tiles_2020_2023_SA\PDIR_1h2020071602.tif
[42 empty] | 283860 | G:\Shared drives\WadiLab_General\Study_cases\luis_c\South_America\Persian_tiles_2020_2023_SA\PDIR_1h2020071603.tif
[42 empty] | 283920 | G:\Shared drives\WadiLab_General\Study_cases\luis_c\South_America\Persian_tiles_2020_2023_SA\PDIR_1h2020071604.tif
[42 empty] | 283980 | G:\Shared drives\WadiLab_General\Study_cases\luis_c\South_America\Persian_tiles_2020_2023_SA\PDIR_1h2020071605.tif
[42 empty] | 284040 | G:\Shared drives\WadiLab_General\Study_cases\luis_c\South_America\Persian_tiles_2020_2023_SA\PDIR_1h2020071606.tif
[42 empty] | 284100 | G:\Shared drives\WadiLab_General\Study_cases\luis_c\South_America\Persian_tiles_2020_2023_SA\PDIR_1h2020071607.tif
[42 empty] | 284160 | G:\Shared drives\WadiLab_General\Study_cases\luis_c\South_America\Persian_tiles_2020_2023_SA\PDIR_1h2020071608.tif
[42 empty] | 284220 | G:\Shared drives\WadiLab_General\Study_cases\luis_c\South_America\Persian_tiles_2020_2023_SA\PDIR_1h2020071609.tif
[42 empty] | 284280 | G:\Shared drives\WadiLab_General\Study_cases\luis_c\South_America\Persian_tiles_2020_2023_SA\PDIR_1h2020071610.tif
[42 empty] | 284340 | G:\Shared drives\WadiLab_General\Study_cases\luis_c\South_America\Persian_tiles_2020_2023_SA\PDIR_1h2020071611.tif
[42 empty] | 284400 | G:\Shared drives\WadiLab_General\Study_cases\luis_c\South_America\Persian_tiles_2020_2023_SA\PDIR_1h2020071612.tif
[42 empty] | 284460 | G:\Shared drives\WadiLab_General\Study_cases\luis_c\South_America\Persian_tiles_2020_2023_SA\PDIR_1h2020071613.tif
[42 empty] | 284520 | G:\Shared drives\WadiLab_General\Study_cases\luis_c\South_America\Persian_tiles_2020_2023_SA\PDIR_1h2020071614.tif
[42 empty] | 284580 | G:\Shared drives\WadiLab_General\Study_cases\luis_c\South_America\Persian_tiles_2020_2023_SA\PDIR_1h2020071615.tif
[42 empty] | 284640 | G:\Shared drives\WadiLab_General\Study_cases\luis_c\South_America\Persian_tiles_2020_2023_SA\PDIR_1h2020071616.tif
[42 empty] | 284700 | G:\Shared drives\WadiLab_General\Study_cases\luis_c\South_America\Persian_tiles_2020_2023_SA\PDIR_1h2020071617.tif
[42 empty] | 284760 | G:\Shared drives\WadiLab_General\Study_cases\luis_c\South_America\Persian_tiles_2020_2023_SA\PDIR_1h2020071618.tif
[42 empty] | 284820 | G:\Shared drives\WadiLab_General\Study_cases\luis_c\South_America\Persian_tiles_2020_2023_SA\PDIR_1h2020071619.tif
[42 empty] | 284880 | G:\Shared drives\WadiLab_General\Study_cases\luis_c\South_America\Persian_tiles_2020_2023_SA\PDIR_1h2020071620.tif
[42 empty] | 284940 | G:\Shared drives\WadiLab_General\Study_cases\luis_c\South_America\Persian_tiles_2020_2023_SA\PDIR_1h2020071621.tif
[42 empty] | 285000 | G:\Shared drives\WadiLab_General\Study_cases\luis_c\South_America\Persian_tiles_2020_2023_SA\PDIR_1h2020071622.tif
[42 empty] | 285060 | G:\Shared drives\WadiLab_General\Study_cases\luis_c\South_America\Persian_tiles_2020_2023_SA\PDIR_1h2020071623.tif
[42 empty] | 285120 | G:\Shared drives\WadiLab_General\Study_cases\luis_c\South_America\Persian_tiles_2020_2023_SA\PDIR_1h2020071700.tif
[42 empty] | 285180 | G:\Shared drives\WadiLab_General\Study_cases\luis_c\South_America\Persian_tiles_2020_2023_SA\PDIR_1h2020071701.tif
[42 empty] | 285240 | G:\Shared drives\WadiLab_General\Study_cases\luis_c\South_America\Persian_tiles_2020_2023_SA\PDIR_1h2020071702.tif
[42 empty] | 285300 | G:\Shared drives\WadiLab_General\Study_cases\luis_c\South_America\Persian_tiles_2020_2023_SA\PDIR_1h2020071703.tif
[42 empty] | 285360 | G:\Shared drives\WadiLab_General\Study_cases\luis_c\South_America\Persian_tiles_2020_2023_SA\PDIR_1h2020071704.tif
[42 empty] | 285420 | G:\Shared drives\WadiLab_General\Study_cases\luis_c\South_America\Persian_tiles_2020_2023_SA\PDIR_1h2020071705.tif
[42 empty] | 285480 | G:\Shared drives\WadiLab_General\Study_cases\luis_c\South_America\Persian_tiles_2020_2023_SA\PDIR_1h2020071706.tif
[42 empty] | 285540 | G:\Shared drives\WadiLab_General\Study_cases\luis_c\South_America\Persian_tiles_2020_2023_SA\PDIR_1h2020071707.tif
[42 empty] | 285600 | G:\Shared drives\WadiLab_General\Study_cases\luis_c\South_America\Persian_tiles_2020_2023_SA\PDIR_1h2020071708.tif
[42 empty] | 285660 | G:\Shared drives\WadiLab_General\Study_cases\luis_c\South_America\Persian_tiles_2020_2023_SA\PDIR_1h2020071709.tif
[42 empty] | 285720 | G:\Shared drives\WadiLab_General\Study_cases\luis_c\South_America\Persian_tiles_2020_2023_SA\PDIR_1h2020071710.tif
[42 empty] | 285780 | G:\Shared drives\WadiLab_General\Study_cases\luis_c\South_America\Persian_tiles_2020_2023_SA\PDIR_1h2020071711.tif
[42 empty] | 285840 | G:\Shared drives\WadiLab_General\Study_cases\luis_c\South_America\Persian_tiles_2020_2023_SA\PDIR_1h2020071712.tif
[42 empty] | 285900 | G:\Shared drives\WadiLab_General\Study_cases\luis_c\South_America\Persian_tiles_2020_2023_SA\PDIR_1h2020071713.tif
[42 empty] | 285960 | G:\Shared drives\WadiLab_General\Study_cases\luis_c\South_America\Persian_tiles_2020_2023_SA\PDIR_1h2020071714.tif
[42 empty] | 286020 | G:\Shared drives\WadiLab_General\Study_cases\luis_c\South_America\Persian_tiles_2020_2023_SA\PDIR_1h2020071715.tif
[42 empty] | 286080 | G:\Shared drives\WadiLab_General\Study_cases\luis_c\South_America\Persian_tiles_2020_2023_SA\PDIR_1h2020071716.tif
[42 empty] | 286140 | G:\Shared drives\WadiLab_General\Study_cases\luis_c\South_America\Persian_tiles_2020_2023_SA\PDIR_1h2020071717.tif
[42 empty] | 286200 | G:\Shared drives\WadiLab_General\Study_cases\luis_c\South_America\Persian_tiles_2020_2023_SA\PDIR_1h2020071718.tif
[42 empty] | 286260 | G:\Shared drives\WadiLab_General\Study_cases\luis_c\South_America\Persian_tiles_2020_2023_SA\PDIR_1h2020071719.tif
[42 empty] | 286320 | G:\Shared drives\WadiLab_General\Study_cases\luis_c\South_America\Persian_tiles_2020_2023_SA\PDIR_1h2020071720.tif
[42 empty] | 286380 | G:\Shared drives\WadiLab_General\Study_cases\luis_c\South_America\Persian_tiles_2020_2023_SA\PDIR_1h2020071721.tif
[42 empty] | 286440 | G:\Shared drives\WadiLab_General\Study_cases\luis_c\South_America\Persian_tiles_2020_2023_SA\PDIR_1h2020071722.tif
[42 empty] | 286500 | G:\Shared drives\WadiLab_General\Study_cases\luis_c\South_America\Persian_tiles_2020_2023_SA\PDIR_1h2020071723.tif
[42 empty] | 286560 | G:\Shared drives\WadiLab_General\Study_cases\luis_c\South_America\Persian_tiles_2020_2023_SA\PDIR_1h2020071800.tif
[42 empty] | 286620 | G:\Shared drives\WadiLab_General\Study_cases\luis_c\South_America\Persian_tiles_2020_2023_SA\PDIR_1h2020071801.tif
[42 empty] | 286680 | G:\Shared drives\WadiLab_General\Study_cases\luis_c\South_America\Persian_tiles_2020_2023_SA\PDIR_1h2020071802.tif
[42 empty] | 286740 | G:\Shared drives\WadiLab_General\Study_cases\luis_c\South_America\Persian_tiles_2020_2023_SA\PDIR_1h2020071803.tif
[42 empty] | 286800 | G:\Shared drives\WadiLab_General\Study_cases\luis_c\South_America\Persian_tiles_2020_2023_SA\PDIR_1h2020071804.tif
[42 empty] | 286860 | G:\Shared drives\WadiLab_General\Study_cases\luis_c\South_America\Persian_tiles_2020_2023_SA\PDIR_1h2020071805.tif
[42 empty] | 286920 | G:\Shared drives\WadiLab_General\Study_cases\luis_c\South_America\Persian_tiles_2020_2023_SA\PDIR_1h2020071806.tif
[42 empty] | 286980 | G:\Shared drives\WadiLab_General\Study_cases\luis_c\South_America\Persian_tiles_2020_2023_SA\PDIR_1h2020071807.tif
[42 empty] | 287040 | G:\Shared drives\WadiLab_General\Study_cases\luis_c\South_America\Persian_tiles_2020_2023_SA\PDIR_1h2020071808.tif
[42 empty] | 287100 | G:\Shared drives\WadiLab_General\Study_cases\luis_c\South_America\Persian_tiles_2020_2023_SA\PDIR_1h2020071809.tif
[42 empty] | 287160 | G:\Shared drives\WadiLab_General\Study_cases\luis_c\South_America\Persian_tiles_2020_2023_SA\PDIR_1h2020071810.tif
[42 empty] | 287220 | G:\Shared drives\WadiLab_General\Study_cases\luis_c\South_America\Persian_tiles_2020_2023_SA\PDIR_1h2020071811.tif
[42 empty] | 287280 | G:\Shared drives\WadiLab_General\Study_cases\luis_c\South_America\Persian_tiles_2020_2023_SA\PDIR_1h2020071812.tif
[42 empty] | 287340 | G:\Shared drives\WadiLab_General\Study_cases\luis_c\South_America\Persian_tiles_2020_2023_SA\PDIR_1h2020071813.tif
[42 empty] | 287400 | G:\Shared drives\WadiLab_General\Study_cases\luis_c\South_America\Persian_tiles_2020_2023_SA\PDIR_1h2020071814.tif
[42 empty] | 287460 | G:\Shared drives\WadiLab_General\Study_cases\luis_c\South_America\Persian_tiles_2020_2023_SA\PDIR_1h2020071815.tif
[42 empty] | 287520 | G:\Shared drives\WadiLab_General\Study_cases\luis_c\South_America\Persian_tiles_2020_2023_SA\PDIR_1h2020071816.tif
[42 empty] | 287580 | G:\Shared drives\WadiLab_General\Study_cases\luis_c\South_America\Persian_tiles_2020_2023_SA\PDIR_1h2020071817.tif
[42 empty] | 287640 | G:\Shared drives\WadiLab_General\Study_cases\luis_c\South_America\Persian_tiles_2020_2023_SA\PDIR_1h2020071818.tif
[42 empty] | 287700 | G:\Shared drives\WadiLab_General\Study_cases\luis_c\South_America\Persian_tiles_2020_2023_SA\PDIR_1h2020071819.tif
[42 empty] | 287760 | G:\Shared drives\WadiLab_General\Study_cases\luis_c\South_America\Persian_tiles_2020_2023_SA\PDIR_1h2020071820.tif
[42 empty] | 287820 | G:\Shared drives\WadiLab_General\Study_cases\luis_c\South_America\Persian_tiles_2020_2023_SA\PDIR_1h2020071821.tif
[42 empty] | 287880 | G:\Shared drives\WadiLab_General\Study_cases\luis_c\South_America\Persian_tiles_2020_2023_SA\PDIR_1h2020071822.tif
[42 empty] | 287940 | G:\Shared drives\WadiLab_General\Study_cases\luis_c\South_America\Persian_tiles_2020_2023_SA\PDIR_1h2020071823.tif
[42 empty] | 288000 | G:\Shared drives\WadiLab_General\Study_cases\luis_c\South_America\Persian_tiles_2020_2023_SA\PDIR_1h2020071900.tif
[42 empty] | 288060 | G:\Shared drives\WadiLab_General\Study_cases\luis_c\South_America\Persian_tiles_2020_2023_SA\PDIR_1h2020071901.tif
[42 empty] | 288120 | G:\Shared drives\WadiLab_General\Study_cases\luis_c\South_America\Persian_tiles_2020_2023_SA\PDIR_1h2020071902.tif
[42 empty] | 288180 | G:\Shared drives\WadiLab_General\Study_cases\luis_c\South_America\Persian_tiles_2020_2023_SA\PDIR_1h2020071903.tif
[42 empty] | 288240 | G:\Shared drives\WadiLab_General\Study_cases\luis_c\South_America\Persian_tiles_2020_2023_SA\PDIR_1h2020071904.tif
[42 empty] | 288300 | G:\Shared drives\WadiLab_General\Study_cases\luis_c\South_America\Persian_tiles_2020_2023_SA\PDIR_1h2020071905.tif
[42 empty] | 288360 | G:\Shared drives\WadiLab_General\Study_cases\luis_c\South_America\Persian_tiles_2020_2023_SA\PDIR_1h2020071906.tif
[42 empty] | 288420 | G:\Shared drives\WadiLab_General\Study_cases\luis_c\South_America\Persian_tiles_2020_2023_SA\PDIR_1h2020071907.tif
[42 empty] | 288480 | G:\Shared drives\WadiLab_General\Study_cases\luis_c\South_America\Persian_tiles_2020_2023_SA\PDIR_1h2020071908.tif
[42 empty] | 288540 | G:\Shared drives\WadiLab_General\Study_cases\luis_c\South_America\Persian_tiles_2020_2023_SA\PDIR_1h2020071909.tif
[42 empty] | 288600 | G:\Shared drives\WadiLab_General\Study_cases\luis_c\South_America\Persian_tiles_2020_2023_SA\PDIR_1h2020071910.tif
[42 empty] | 288660 | G:\Shared drives\WadiLab_General\Study_cases\luis_c\South_America\Persian_tiles_2020_2023_SA\PDIR_1h2020071911.tif
[42 empty] | 288720 | G:\Shared drives\WadiLab_General\Study_cases\luis_c\South_America\Persian_tiles_2020_2023_SA\PDIR_1h2020071912.tif
[42 empty] | 288780 | G:\Shared drives\WadiLab_General\Study_cases\luis_c\South_America\Persian_tiles_2020_2023_SA\PDIR_1h2020071913.tif
[42 empty] | 288840 | G:\Shared drives\WadiLab_General\Study_cases\luis_c\South_America\Persian_tiles_2020_2023_SA\PDIR_1h2020071914.tif
[42 empty] | 288900 | G:\Shared drives\WadiLab_General\Study_cases\luis_c\South_America\Persian_tiles_2020_2023_SA\PDIR_1h2020071915.tif
[42 empty] | 288960 | G:\Shared drives\WadiLab_General\Study_cases\luis_c\South_America\Persian_tiles_2020_2023_SA\PDIR_1h2020071916.tif
[42 empty] | 289020 | G:\Shared drives\WadiLab_General\Study_cases\luis_c\South_America\Persian_tiles_2020_2023_SA\PDIR_1h2020071917.tif
[42 empty] | 289080 | G:\Shared drives\WadiLab_General\Study_cases\luis_c\South_America\Persian_tiles_2020_2023_SA\PDIR_1h2020071918.tif
[42 empty] | 289140 | G:\Shared drives\WadiLab_General\Study_cases\luis_c\South_America\Persian_tiles_2020_2023_SA\PDIR_1h2020071919.tif
[42 empty] | 289200 | G:\Shared drives\WadiLab_General\Study_cases\luis_c\South_America\Persian_tiles_2020_2023_SA\PDIR_1h2020071920.tif
[42 empty] | 289260 | G:\Shared drives\WadiLab_General\Study_cases\luis_c\South_America\Persian_tiles_2020_2023_SA\PDIR_1h2020071921.tif
[42 empty] | 289320 | G:\Shared drives\WadiLab_General\Study_cases\luis_c\South_America\Persian_tiles_2020_2023_SA\PDIR_1h2020071922.tif
[42 empty] | 289380 | G:\Shared drives\WadiLab_General\Study_cases\luis_c\South_America\Persian_tiles_2020_2023_SA\PDIR_1h2020071923.tif
[42 empty] | 289440 | G:\Shared drives\WadiLab_General\Study_cases\luis_c\South_America\Persian_tiles_2020_2023_SA\PDIR_1h2020072000.tif
[42 empty] | 289500 | G:\Shared drives\WadiLab_General\Study_cases\luis_c\South_America\Persian_tiles_2020_2023_SA\PDIR_1h2020072001.tif
[42 empty] | 289560 | G:\Shared drives\WadiLab_General\Study_cases\luis_c\South_America\Persian_tiles_2020_2023_SA\PDIR_1h2020072002.tif
[42 empty] | 289620 | G:\Shared drives\WadiLab_General\Study_cases\luis_c\South_America\Persian_tiles_2020_2023_SA\PDIR_1h2020072003.tif
[42 empty] | 289680 | G:\Shared drives\WadiLab_General\Study_cases\luis_c\South_America\Persian_tiles_2020_2023_SA\PDIR_1h2020072004.tif
[42 empty] | 289740 | G:\Shared drives\WadiLab_General\Study_cases\luis_c\South_America\Persian_tiles_2020_2023_SA\PDIR_1h2020072005.tif
[42 empty] | 289800 | G:\Shared drives\WadiLab_General\Study_cases\luis_c\South_America\Persian_tiles_2020_2023_SA\PDIR_1h2020072006.tif
[42 empty] | 289860 | G:\Shared drives\WadiLab_General\Study_cases\luis_c\South_America\Persian_tiles_2020_2023_SA\PDIR_1h2020072007.tif
[42 empty] | 289920 | G:\Shared drives\WadiLab_General\Study_cases\luis_c\South_America\Persian_tiles_2020_2023_SA\PDIR_1h2020072008.tif
[42 empty] | 289980 | G:\Shared drives\WadiLab_General\Study_cases\luis_c\South_America\Persian_tiles_2020_2023_SA\PDIR_1h2020072009.tif
[42 empty] | 290040 | G:\Shared drives\WadiLab_General\Study_cases\luis_c\South_America\Persian_tiles_2020_2023_SA\PDIR_1h2020072010.tif
[42 empty] | 290100 | G:\Shared drives\WadiLab_General\Study_cases\luis_c\South_America\Persian_tiles_2020_2023_SA\PDIR_1h2020072011.tif
[42 empty] | 290160 | G:\Shared drives\WadiLab_General\Study_cases\luis_c\South_America\Persian_tiles_2020_2023_SA\PDIR_1h2020072012.tif
[42 empty] | 290220 | G:\Shared drives\WadiLab_General\Study_cases\luis_c\South_America\Persian_tiles_2020_2023_SA\PDIR_1h2020072013.tif
[42 empty] | 290280 | G:\Shared drives\WadiLab_General\Study_cases\luis_c\South_America\Persian_tiles_2020_2023_SA\PDIR_1h2020072014.tif
[42 empty] | 290340 | G:\Shared drives\WadiLab_General\Study_cases\luis_c\South_America\Persian_tiles_2020_2023_SA\PDIR_1h2020072015.tif
[42 empty] | 290400 | G:\Shared drives\WadiLab_General\Study_cases\luis_c\South_America\Persian_tiles_2020_2023_SA\PDIR_1h2020072016.tif
[42 empty] | 290460 | G:\Shared drives\WadiLab_General\Study_cases\luis_c\South_America\Persian_tiles_2020_2023_SA\PDIR_1h2020072017.tif
[42 empty] | 290520 | G:\Shared drives\WadiLab_General\Study_cases\luis_c\South_America\Persian_tiles_2020_2023_SA\PDIR_1h2020072018.tif
[42 empty] | 290580 | G:\Shared drives\WadiLab_General\Study_cases\luis_c\South_America\Persian_tiles_2020_2023_SA\PDIR_1h2020072019.tif
[42 empty] | 290640 | G:\Shared drives\WadiLab_General\Study_cases\luis_c\South_America\Persian_tiles_2020_2023_SA\PDIR_1h2020072020.tif
[42 empty] | 290700 | G:\Shared drives\WadiLab_General\Study_cases\luis_c\South_America\Persian_tiles_2020_2023_SA\PDIR_1h2020072021.tif
[42 empty] | 290760 | G:\Shared drives\WadiLab_General\Study_cases\luis_c\South_America\Persian_tiles_2020_2023_SA\PDIR_1h2020072022.tif
[42 empty] | 290820 | G:\Shared drives\WadiLab_General\Study_cases\luis_c\South_America\Persian_tiles_2020_2023_SA\PDIR_1h2020072023.tif
[42 empty] | 290880 | G:\Shared drives\WadiLab_General\Study_cases\luis_c\South_America\Persian_tiles_2020_2023_SA\PDIR_1h2020072100.tif
[42 empty] | 290940 | G:\Shared drives\WadiLab_General\Study_cases\luis_c\South_America\Persian_tiles_2020_2023_SA\PDIR_1h2020072101.tif
[42 empty] | 291000 | G:\Shared drives\WadiLab_General\Study_cases\luis_c\South_America\Persian_tiles_2020_2023_SA\PDIR_1h2020072102.tif
[42 empty] | 291060 | G:\Shared drives\WadiLab_General\Study_cases\luis_c\South_America\Persian_tiles_2020_2023_SA\PDIR_1h2020072103.tif
[42 empty] | 291120 | G:\Shared drives\WadiLab_General\Study_cases\luis_c\South_America\Persian_tiles_2020_2023_SA\PDIR_1h2020072104.tif
[42 empty] | 291180 | G:\Shared drives\WadiLab_General\Study_cases\luis_c\South_America\Persian_tiles_2020_2023_SA\PDIR_1h2020072105.tif
[42 empty] | 291240 | G:\Shared drives\WadiLab_General\Study_cases\luis_c\South_America\Persian_tiles_2020_2023_SA\PDIR_1h2020072106.tif
[42 empty] | 291300 | G:\Shared drives\WadiLab_General\Study_cases\luis_c\South_America\Persian_tiles_2020_2023_SA\PDIR_1h2020072107.tif
[42 empty] | 291360 | G:\Shared drives\WadiLab_General\Study_cases\luis_c\South_America\Persian_tiles_2020_2023_SA\PDIR_1h2020072108.tif
[42 empty] | 291420 | G:\Shared drives\WadiLab_General\Study_cases\luis_c\South_America\Persian_tiles_2020_2023_SA\PDIR_1h2020072109.tif
[42 empty] | 291480 | G:\Shared drives\WadiLab_General\Study_cases\luis_c\South_America\Persian_tiles_2020_2023_SA\PDIR_1h2020072110.tif
[42 empty] | 291540 | G:\Shared drives\WadiLab_General\Study_cases\luis_c\South_America\Persian_tiles_2020_2023_SA\PDIR_1h2020072111.tif
[42 empty] | 291600 | G:\Shared drives\WadiLab_General\Study_cases\luis_c\South_America\Persian_tiles_2020_2023_SA\PDIR_1h2020072112.tif
[42 empty] | 291660 | G:\Shared drives\WadiLab_General\Study_cases\luis_c\South_America\Persian_tiles_2020_2023_SA\PDIR_1h2020072113.tif
[42 empty] | 291720 | G:\Shared drives\WadiLab_General\Study_cases\luis_c\South_America\Persian_tiles_2020_2023_SA\PDIR_1h2020072114.tif
[42 empty] | 291780 | G:\Shared drives\WadiLab_General\Study_cases\luis_c\South_America\Persian_tiles_2020_2023_SA\PDIR_1h2020072115.tif
[42 empty] | 291840 | G:\Shared drives\WadiLab_General\Study_cases\luis_c\South_America\Persian_tiles_2020_2023_SA\PDIR_1h2020072116.tif
[42 empty] | 291900 | G:\Shared drives\WadiLab_General\Study_cases\luis_c\South_America\Persian_tiles_2020_2023_SA\PDIR_1h2020072117.tif
[42 empty] | 291960 | G:\Shared drives\WadiLab_General\Study_cases\luis_c\South_America\Persian_tiles_2020_2023_SA\PDIR_1h2020072118.tif
[42 empty] | 292020 | G:\Shared drives\WadiLab_General\Study_cases\luis_c\South_America\Persian_tiles_2020_2023_SA\PDIR_1h2020072119.tif
[42 empty] | 292080 | G:\Shared drives\WadiLab_General\Study_cases\luis_c\South_America\Persian_tiles_2020_2023_SA\PDIR_1h2020072120.tif
[42 empty] | 292140 | G:\Shared drives\WadiLab_General\Study_cases\luis_c\South_America\Persian_tiles_2020_2023_SA\PDIR_1h2020072121.tif
[42 empty] | 292200 | G:\Shared drives\WadiLab_General\Study_cases\luis_c\South_America\Persian_tiles_2020_2023_SA\PDIR_1h2020072122.tif
[42 empty] | 292260 | G:\Shared drives\WadiLab_General\Study_cases\luis_c\South_America\Persian_tiles_2020_2023_SA\PDIR_1h2020072123.tif
[42 empty] | 292320 | G:\Shared drives\WadiLab_General\Study_cases\luis_c\South_America\Persian_tiles_2020_2023_SA\PDIR_1h2020072200.tif
[42 empty] | 292380 | G:\Shared drives\WadiLab_General\Study_cases\luis_c\South_America\Persian_tiles_2020_2023_SA\PDIR_1h2020072201.tif
[42 empty] | 292440 | G:\Shared drives\WadiLab_General\Study_cases\luis_c\South_America\Persian_tiles_2020_2023_SA\PDIR_1h2020072202.tif
[42 empty] | 292500 | G:\Shared drives\WadiLab_General\Study_cases\luis_c\South_America\Persian_tiles_2020_2023_SA\PDIR_1h2020072203.tif
[42 empty] | 292560 | G:\Shared drives\WadiLab_General\Study_cases\luis_c\South_America\Persian_tiles_2020_2023_SA\PDIR_1h2020072204.tif
[42 empty] | 292620 | G:\Shared drives\WadiLab_General\Study_cases\luis_c\South_America\Persian_tiles_2020_2023_SA\PDIR_1h2020072205.tif
[42 empty] | 292680 | G:\Shared drives\WadiLab_General\Study_cases\luis_c\South_America\Persian_tiles_2020_2023_SA\PDIR_1h2020072206.tif
[42 empty] | 292740 | G:\Shared drives\WadiLab_General\Study_cases\luis_c\South_America\Persian_tiles_2020_2023_SA\PDIR_1h2020072207.tif
[42 empty] | 292800 | G:\Shared drives\WadiLab_General\Study_cases\luis_c\South_America\Persian_tiles_2020_2023_SA\PDIR_1h2020072208.tif
[42 empty] | 292860 | G:\Shared drives\WadiLab_General\Study_cases\luis_c\South_America\Persian_tiles_2020_2023_SA\PDIR_1h2020072209.tif
[42 empty] | 292920 | G:\Shared drives\WadiLab_General\Study_cases\luis_c\South_America\Persian_tiles_2020_2023_SA\PDIR_1h2020072210.tif
[42 empty] | 292980 | G:\Shared drives\WadiLab_General\Study_cases\luis_c\South_America\Persian_tiles_2020_2023_SA\PDIR_1h2020072211.tif
[42 empty] | 293040 | G:\Shared drives\WadiLab_General\Study_cases\luis_c\South_America\Persian_tiles_2020_2023_SA\PDIR_1h2020072212.tif
[42 empty] | 293100 | G:\Shared drives\WadiLab_General\Study_cases\luis_c\South_America\Persian_tiles_2020_2023_SA\PDIR_1h2020072213.tif
[42 empty] | 293160 | G:\Shared drives\WadiLab_General\Study_cases\luis_c\South_America\Persian_tiles_2020_2023_SA\PDIR_1h2020072214.tif
[42 empty] | 293220 | G:\Shared drives\WadiLab_General\Study_cases\luis_c\South_America\Persian_tiles_2020_2023_SA\PDIR_1h2020072215.tif
[42 empty] | 293280 | G:\Shared drives\WadiLab_General\Study_cases\luis_c\South_America\Persian_tiles_2020_2023_SA\PDIR_1h2020072216.tif
[42 empty] | 293340 | G:\Shared drives\WadiLab_General\Study_cases\luis_c\South_America\Persian_tiles_2020_2023_SA\PDIR_1h2020072217.tif
[42 empty] | 293400 | G:\Shared drives\WadiLab_General\Study_cases\luis_c\South_America\Persian_tiles_2020_2023_SA\PDIR_1h2020072218.tif
[42 empty] | 293460 | G:\Shared drives\WadiLab_General\Study_cases\luis_c\South_America\Persian_tiles_2020_2023_SA\PDIR_1h2020072219.tif
[42 empty] | 293520 | G:\Shared drives\WadiLab_General\Study_cases\luis_c\South_America\Persian_tiles_2020_2023_SA\PDIR_1h2020072220.tif
[42 empty] | 293580 | G:\Shared drives\WadiLab_General\Study_cases\luis_c\South_America\Persian_tiles_2020_2023_SA\PDIR_1h2020072221.tif
[42 empty] | 293640 | G:\Shared drives\WadiLab_General\Study_cases\luis_c\South_America\Persian_tiles_2020_2023_SA\PDIR_1h2020072222.tif
[42 empty] | 293700 | G:\Shared drives\WadiLab_General\Study_cases\luis_c\South_America\Persian_tiles_2020_2023_SA\PDIR_1h2020072223.tif
[42 empty] | 293760 | G:\Shared drives\WadiLab_General\Study_cases\luis_c\South_America\Persian_tiles_2020_2023_SA\PDIR_1h2020072300.tif
[42 empty] | 293820 | G:\Shared drives\WadiLab_General\Study_cases\luis_c\South_America\Persian_tiles_2020_2023_SA\PDIR_1h2020072301.tif
[42 empty] | 293880 | G:\Shared drives\WadiLab_General\Study_cases\luis_c\South_America\Persian_tiles_2020_2023_SA\PDIR_1h2020072302.tif
[42 empty] | 293940 | G:\Shared drives\WadiLab_General\Study_cases\luis_c\South_America\Persian_tiles_2020_2023_SA\PDIR_1h2020072303.tif
[42 empty] | 294000 | G:\Shared drives\WadiLab_General\Study_cases\luis_c\South_America\Persian_tiles_2020_2023_SA\PDIR_1h2020072304.tif
[42 empty] | 294060 | G:\Shared drives\WadiLab_General\Study_cases\luis_c\South_America\Persian_tiles_2020_2023_SA\PDIR_1h2020072305.tif
[42 empty] | 294120 | G:\Shared drives\WadiLab_General\Study_cases\luis_c\South_America\Persian_tiles_2020_2023_SA\PDIR_1h2020072306.tif
[42 empty] | 294180 | G:\Shared drives\WadiLab_General\Study_cases\luis_c\South_America\Persian_tiles_2020_2023_SA\PDIR_1h2020072307.tif
[42 empty] | 294240 | G:\Shared drives\WadiLab_General\Study_cases\luis_c\South_America\Persian_tiles_2020_2023_SA\PDIR_1h2020072308.tif
[42 empty] | 294300 | G:\Shared drives\WadiLab_General\Study_cases\luis_c\South_America\Persian_tiles_2020_2023_SA\PDIR_1h2020072309.tif
[42 empty] | 294360 | G:\Shared drives\WadiLab_General\Study_cases\luis_c\South_America\Persian_tiles_2020_2023_SA\PDIR_1h2020072310.tif
[42 empty] | 294420 | G:\Shared drives\WadiLab_General\Study_cases\luis_c\South_America\Persian_tiles_2020_2023_SA\PDIR_1h2020072311.tif
[42 empty] | 294480 | G:\Shared drives\WadiLab_General\Study_cases\luis_c\South_America\Persian_tiles_2020_2023_SA\PDIR_1h2020072312.tif
[42 empty] | 294540 | G:\Shared drives\WadiLab_General\Study_cases\luis_c\South_America\Persian_tiles_2020_2023_SA\PDIR_1h2020072313.tif
[42 empty] | 294600 | G:\Shared drives\WadiLab_General\Study_cases\luis_c\South_America\Persian_tiles_2020_2023_SA\PDIR_1h2020072314.tif
[42 empty] | 294660 | G:\Shared drives\WadiLab_General\Study_cases\luis_c\South_America\Persian_tiles_2020_2023_SA\PDIR_1h2020072315.tif
[42 empty] | 294720 | G:\Shared drives\WadiLab_General\Study_cases\luis_c\South_America\Persian_tiles_2020_2023_SA\PDIR_1h2020072316.tif
[42 empty] | 294780 | G:\Shared drives\WadiLab_General\Study_cases\luis_c\South_America\Persian_tiles_2020_2023_SA\PDIR_1h2020072317.tif
[42 empty] | 294840 | G:\Shared drives\WadiLab_General\Study_cases\luis_c\South_America\Persian_tiles_2020_2023_SA\PDIR_1h2020072318.tif
[42 empty] | 294900 | G:\Shared drives\WadiLab_General\Study_cases\luis_c\South_America\Persian_tiles_2020_2023_SA\PDIR_1h2020072319.tif
[42 empty] | 294960 | G:\Shared drives\WadiLab_General\Study_cases\luis_c\South_America\Persian_tiles_2020_2023_SA\PDIR_1h2020072320.tif
[42 empty] | 295020 | G:\Shared drives\WadiLab_General\Study_cases\luis_c\South_America\Persian_tiles_2020_2023_SA\PDIR_1h2020072321.tif
[42 empty] | 295080 | G:\Shared drives\WadiLab_General\Study_cases\luis_c\South_America\Persian_tiles_2020_2023_SA\PDIR_1h2020072322.tif
[42 empty] | 295140 | G:\Shared drives\WadiLab_General\Study_cases\luis_c\South_America\Persian_tiles_2020_2023_SA\PDIR_1h2020072323.tif
[42 empty] | 295200 | G:\Shared drives\WadiLab_General\Study_cases\luis_c\South_America\Persian_tiles_2020_2023_SA\PDIR_1h2020072400.tif
[42 empty] | 295260 | G:\Shared drives\WadiLab_General\Study_cases\luis_c\South_America\Persian_tiles_2020_2023_SA\PDIR_1h2020072401.tif
[42 empty] | 295320 | G:\Shared drives\WadiLab_General\Study_cases\luis_c\South_America\Persian_tiles_2020_2023_SA\PDIR_1h2020072402.tif
[42 empty] | 295380 | G:\Shared drives\WadiLab_General\Study_cases\luis_c\South_America\Persian_tiles_2020_2023_SA\PDIR_1h2020072403.tif
[42 empty] | 295440 | G:\Shared drives\WadiLab_General\Study_cases\luis_c\South_America\Persian_tiles_2020_2023_SA\PDIR_1h2020072404.tif
[42 empty] | 295500 | G:\Shared drives\WadiLab_General\Study_cases\luis_c\South_America\Persian_tiles_2020_2023_SA\PDIR_1h2020072405.tif
[42 empty] | 295560 | G:\Shared drives\WadiLab_General\Study_cases\luis_c\South_America\Persian_tiles_2020_2023_SA\PDIR_1h2020072406.tif
[42 empty] | 295620 | G:\Shared drives\WadiLab_General\Study_cases\luis_c\South_America\Persian_tiles_2020_2023_SA\PDIR_1h2020072407.tif
[42 empty] | 295680 | G:\Shared drives\WadiLab_General\Study_cases\luis_c\South_America\Persian_tiles_2020_2023_SA\PDIR_1h2020072408.tif
[42 empty] | 295740 | G:\Shared drives\WadiLab_General\Study_cases\luis_c\South_America\Persian_tiles_2020_2023_SA\PDIR_1h2020072409.tif
[42 empty] | 295800 | G:\Shared drives\WadiLab_General\Study_cases\luis_c\South_America\Persian_tiles_2020_2023_SA\PDIR_1h2020072410.tif
[42 empty] | 295860 | G:\Shared drives\WadiLab_General\Study_cases\luis_c\South_America\Persian_tiles_2020_2023_SA\PDIR_1h2020072411.tif
[42 empty] | 295920 | G:\Shared drives\WadiLab_General\Study_cases\luis_c\South_America\Persian_tiles_2020_2023_SA\PDIR_1h2020072412.tif
[42 empty] | 295980 | G:\Shared drives\WadiLab_General\Study_cases\luis_c\South_America\Persian_tiles_2020_2023_SA\PDIR_1h2020072413.tif
[42 empty] | 296040 | G:\Shared drives\WadiLab_General\Study_cases\luis_c\South_America\Persian_tiles_2020_2023_SA\PDIR_1h2020072414.tif
[42 empty] | 296100 | G:\Shared drives\WadiLab_General\Study_cases\luis_c\South_America\Persian_tiles_2020_2023_SA\PDIR_1h2020072415.tif
[42 empty] | 296160 | G:\Shared drives\WadiLab_General\Study_cases\luis_c\South_America\Persian_tiles_2020_2023_SA\PDIR_1h2020072416.tif
[42 empty] | 296220 | G:\Shared drives\WadiLab_General\Study_cases\luis_c\South_America\Persian_tiles_2020_2023_SA\PDIR_1h2020072417.tif
[42 empty] | 296280 | G:\Shared drives\WadiLab_General\Study_cases\luis_c\South_America\Persian_tiles_2020_2023_SA\PDIR_1h2020072418.tif
[42 empty] | 296340 | G:\Shared drives\WadiLab_General\Study_cases\luis_c\South_America\Persian_tiles_2020_2023_SA\PDIR_1h2020072419.tif
[42 empty] | 296400 | G:\Shared drives\WadiLab_General\Study_cases\luis_c\South_America\Persian_tiles_2020_2023_SA\PDIR_1h2020072420.tif
[42 empty] | 296460 | G:\Shared drives\WadiLab_General\Study_cases\luis_c\South_America\Persian_tiles_2020_2023_SA\PDIR_1h2020072421.tif
[42 empty] | 296520 | G:\Shared drives\WadiLab_General\Study_cases\luis_c\South_America\Persian_tiles_2020_2023_SA\PDIR_1h2020072422.tif
[42 empty] | 296580 | G:\Shared drives\WadiLab_General\Study_cases\luis_c\South_America\Persian_tiles_2020_2023_SA\PDIR_1h2020072423.tif
[42 empty] | 296640 | G:\Shared drives\WadiLab_General\Study_cases\luis_c\South_America\Persian_tiles_2020_2023_SA\PDIR_1h2020072500.tif
[42 empty] | 296700 | G:\Shared drives\WadiLab_General\Study_cases\luis_c\South_America\Persian_tiles_2020_2023_SA\PDIR_1h2020072501.tif
[42 empty] | 296760 | G:\Shared drives\WadiLab_General\Study_cases\luis_c\South_America\Persian_tiles_2020_2023_SA\PDIR_1h2020072502.tif
[42 empty] | 296820 | G:\Shared drives\WadiLab_General\Study_cases\luis_c\South_America\Persian_tiles_2020_2023_SA\PDIR_1h2020072503.tif
[42 empty] | 296880 | G:\Shared drives\WadiLab_General\Study_cases\luis_c\South_America\Persian_tiles_2020_2023_SA\PDIR_1h2020072504.tif
[42 empty] | 296940 | G:\Shared drives\WadiLab_General\Study_cases\luis_c\South_America\Persian_tiles_2020_2023_SA\PDIR_1h2020072505.tif
[42 empty] | 297000 | G:\Shared drives\WadiLab_General\Study_cases\luis_c\South_America\Persian_tiles_2020_2023_SA\PDIR_1h2020072506.tif
[42 empty] | 297060 | G:\Shared drives\WadiLab_General\Study_cases\luis_c\South_America\Persian_tiles_2020_2023_SA\PDIR_1h2020072507.tif
[42 empty] | 297120 | G:\Shared drives\WadiLab_General\Study_cases\luis_c\South_America\Persian_tiles_2020_2023_SA\PDIR_1h2020072508.tif
[42 empty] | 297180 | G:\Shared drives\WadiLab_General\Study_cases\luis_c\South_America\Persian_tiles_2020_2023_SA\PDIR_1h2020072509.tif
[42 empty] | 297240 | G:\Shared drives\WadiLab_General\Study_cases\luis_c\South_America\Persian_tiles_2020_2023_SA\PDIR_1h2020072510.tif
[42 empty] | 297300 | G:\Shared drives\WadiLab_General\Study_cases\luis_c\South_America\Persian_tiles_2020_2023_SA\PDIR_1h2020072511.tif
[42 empty] | 297360 | G:\Shared drives\WadiLab_General\Study_cases\luis_c\South_America\Persian_tiles_2020_2023_SA\PDIR_1h2020072512.tif
[42 empty] | 297420 | G:\Shared drives\WadiLab_General\Study_cases\luis_c\South_America\Persian_tiles_2020_2023_SA\PDIR_1h2020072513.tif
[42 empty] | 297480 | G:\Shared drives\WadiLab_General\Study_cases\luis_c\South_America\Persian_tiles_2020_2023_SA\PDIR_1h2020072514.tif
[42 empty] | 297540 | G:\Shared drives\WadiLab_General\Study_cases\luis_c\South_America\Persian_tiles_2020_2023_SA\PDIR_1h2020072515.tif
[42 empty] | 297600 | G:\Shared drives\WadiLab_General\Study_cases\luis_c\South_America\Persian_tiles_2020_2023_SA\PDIR_1h2020072516.tif
[42 empty] | 297660 | G:\Shared drives\WadiLab_General\Study_cases\luis_c\South_America\Persian_tiles_2020_2023_SA\PDIR_1h2020072517.tif
[42 empty] | 297720 | G:\Shared drives\WadiLab_General\Study_cases\luis_c\South_America\Persian_tiles_2020_2023_SA\PDIR_1h2020072518.tif
[42 empty] | 297780 | G:\Shared drives\WadiLab_General\Study_cases\luis_c\South_America\Persian_tiles_2020_2023_SA\PDIR_1h2020072519.tif
[42 empty] | 297840 | G:\Shared drives\WadiLab_General\Study_cases\luis_c\South_America\Persian_tiles_2020_2023_SA\PDIR_1h2020072520.tif
[42 empty] | 297900 | G:\Shared drives\WadiLab_General\Study_cases\luis_c\South_America\Persian_tiles_2020_2023_SA\PDIR_1h2020072521.tif
[42 empty] | 297960 | G:\Shared drives\WadiLab_General\Study_cases\luis_c\South_America\Persian_tiles_2020_2023_SA\PDIR_1h2020072522.tif
[42 empty] | 298020 | G:\Shared drives\WadiLab_General\Study_cases\luis_c\South_America\Persian_tiles_2020_2023_SA\PDIR_1h2020072523.tif
[42 empty] | 298080 | G:\Shared drives\WadiLab_General\Study_cases\luis_c\South_America\Persian_tiles_2020_2023_SA\PDIR_1h2020072600.tif
[42 empty] | 298140 | G:\Shared drives\WadiLab_General\Study_cases\luis_c\South_America\Persian_tiles_2020_2023_SA\PDIR_1h2020072601.tif
[42 empty] | 298200 | G:\Shared drives\WadiLab_General\Study_cases\luis_c\South_America\Persian_tiles_2020_2023_SA\PDIR_1h2020072602.tif
[42 empty] | 298260 | G:\Shared drives\WadiLab_General\Study_cases\luis_c\South_America\Persian_tiles_2020_2023_SA\PDIR_1h2020072603.tif
[42 empty] | 298320 | G:\Shared drives\WadiLab_General\Study_cases\luis_c\South_America\Persian_tiles_2020_2023_SA\PDIR_1h2020072604.tif
[42 empty] | 298380 | G:\Shared drives\WadiLab_General\Study_cases\luis_c\South_America\Persian_tiles_2020_2023_SA\PDIR_1h2020072605.tif
[42 empty] | 298440 | G:\Shared drives\WadiLab_General\Study_cases\luis_c\South_America\Persian_tiles_2020_2023_SA\PDIR_1h2020072606.tif
[42 empty] | 298500 | G:\Shared drives\WadiLab_General\Study_cases\luis_c\South_America\Persian_tiles_2020_2023_SA\PDIR_1h2020072607.tif
[42 empty] | 298560 | G:\Shared drives\WadiLab_General\Study_cases\luis_c\South_America\Persian_tiles_2020_2023_SA\PDIR_1h2020072608.tif
[42 empty] | 298620 | G:\Shared drives\WadiLab_General\Study_cases\luis_c\South_America\Persian_tiles_2020_2023_SA\PDIR_1h2020072609.tif
[42 empty] | 298680 | G:\Shared drives\WadiLab_General\Study_cases\luis_c\South_America\Persian_tiles_2020_2023_SA\PDIR_1h2020072610.tif
[42 empty] | 298740 | G:\Shared drives\WadiLab_General\Study_cases\luis_c\South_America\Persian_tiles_2020_2023_SA\PDIR_1h2020072611.tif
[42 empty] | 298800 | G:\Shared drives\WadiLab_General\Study_cases\luis_c\South_America\Persian_tiles_2020_2023_SA\PDIR_1h2020072612.tif
[42 empty] | 298860 | G:\Shared drives\WadiLab_General\Study_cases\luis_c\South_America\Persian_tiles_2020_2023_SA\PDIR_1h2020072613.tif
[42 empty] | 298920 | G:\Shared drives\WadiLab_General\Study_cases\luis_c\South_America\Persian_tiles_2020_2023_SA\PDIR_1h2020072614.tif
[42 empty] | 298980 | G:\Shared drives\WadiLab_General\Study_cases\luis_c\South_America\Persian_tiles_2020_2023_SA\PDIR_1h2020072615.tif
[42 empty] | 299040 | G:\Shared drives\WadiLab_General\Study_cases\luis_c\South_America\Persian_tiles_2020_2023_SA\PDIR_1h2020072616.tif
[42 empty] | 299100 | G:\Shared drives\WadiLab_General\Study_cases\luis_c\South_America\Persian_tiles_2020_2023_SA\PDIR_1h2020072617.tif
[42 empty] | 299160 | G:\Shared drives\WadiLab_General\Study_cases\luis_c\South_America\Persian_tiles_2020_2023_SA\PDIR_1h2020072618.tif
[42 empty] | 299220 | G:\Shared drives\WadiLab_General\Study_cases\luis_c\South_America\Persian_tiles_2020_2023_SA\PDIR_1h2020072619.tif
[42 empty] | 299280 | G:\Shared drives\WadiLab_General\Study_cases\luis_c\South_America\Persian_tiles_2020_2023_SA\PDIR_1h2020072620.tif
[42 empty] | 299340 | G:\Shared drives\WadiLab_General\Study_cases\luis_c\South_America\Persian_tiles_2020_2023_SA\PDIR_1h2020072621.tif
[42 empty] | 299400 | G:\Shared drives\WadiLab_General\Study_cases\luis_c\South_America\Persian_tiles_2020_2023_SA\PDIR_1h2020072622.tif
[42 empty] | 299460 | G:\Shared drives\WadiLab_General\Study_cases\luis_c\South_America\Persian_tiles_2020_2023_SA\PDIR_1h2020072623.tif
[42 empty] | 299520 | G:\Shared drives\WadiLab_General\Study_cases\luis_c\South_America\Persian_tiles_2020_2023_SA\PDIR_1h2020072700.tif
[42 empty] | 299580 | G:\Shared drives\WadiLab_General\Study_cases\luis_c\South_America\Persian_tiles_2020_2023_SA\PDIR_1h2020072701.tif
[42 empty] | 299640 | G:\Shared drives\WadiLab_General\Study_cases\luis_c\South_America\Persian_tiles_2020_2023_SA\PDIR_1h2020072702.tif
[42 empty] | 299700 | G:\Shared drives\WadiLab_General\Study_cases\luis_c\South_America\Persian_tiles_2020_2023_SA\PDIR_1h2020072703.tif
[42 empty] | 299760 | G:\Shared drives\WadiLab_General\Study_cases\luis_c\South_America\Persian_tiles_2020_2023_SA\PDIR_1h2020072704.tif
[42 empty] | 299820 | G:\Shared drives\WadiLab_General\Study_cases\luis_c\South_America\Persian_tiles_2020_2023_SA\PDIR_1h2020072705.tif
[42 empty] | 299880 | G:\Shared drives\WadiLab_General\Study_cases\luis_c\South_America\Persian_tiles_2020_2023_SA\PDIR_1h2020072706.tif
[42 empty] | 299940 | G:\Shared drives\WadiLab_General\Study_cases\luis_c\South_America\Persian_tiles_2020_2023_SA\PDIR_1h2020072707.tif
[42 empty] | 300000 | G:\Shared drives\WadiLab_General\Study_cases\luis_c\South_America\Persian_tiles_2020_2023_SA\PDIR_1h2020072708.tif
[42 empty] | 300060 | G:\Shared drives\WadiLab_General\Study_cases\luis_c\South_America\Persian_tiles_2020_2023_SA\PDIR_1h2020072709.tif
[42 empty] | 300120 | G:\Shared drives\WadiLab_General\Study_cases\luis_c\South_America\Persian_tiles_2020_2023_SA\PDIR_1h2020072710.tif
[42 empty] | 300180 | G:\Shared drives\WadiLab_General\Study_cases\luis_c\South_America\Persian_tiles_2020_2023_SA\PDIR_1h2020072711.tif
[42 empty] | 300240 | G:\Shared drives\WadiLab_General\Study_cases\luis_c\South_America\Persian_tiles_2020_2023_SA\PDIR_1h2020072712.tif
[42 empty] | 300300 | G:\Shared drives\WadiLab_General\Study_cases\luis_c\South_America\Persian_tiles_2020_2023_SA\PDIR_1h2020072713.tif
[42 empty] | 300360 | G:\Shared drives\WadiLab_General\Study_cases\luis_c\South_America\Persian_tiles_2020_2023_SA\PDIR_1h2020072714.tif
[42 empty] | 300420 | G:\Shared drives\WadiLab_General\Study_cases\luis_c\South_America\Persian_tiles_2020_2023_SA\PDIR_1h2020072715.tif
[42 empty] | 300480 | G:\Shared drives\WadiLab_General\Study_cases\luis_c\South_America\Persian_tiles_2020_2023_SA\PDIR_1h2020072716.tif
[42 empty] | 300540 | G:\Shared drives\WadiLab_General\Study_cases\luis_c\South_America\Persian_tiles_2020_2023_SA\PDIR_1h2020072717.tif
[42 empty] | 300600 | G:\Shared drives\WadiLab_General\Study_cases\luis_c\South_America\Persian_tiles_2020_2023_SA\PDIR_1h2020072718.tif
[42 empty] | 300660 | G:\Shared drives\WadiLab_General\Study_cases\luis_c\South_America\Persian_tiles_2020_2023_SA\PDIR_1h2020072719.tif
[42 empty] | 300720 | G:\Shared drives\WadiLab_General\Study_cases\luis_c\South_America\Persian_tiles_2020_2023_SA\PDIR_1h2020072720.tif
[42 empty] | 300780 | G:\Shared drives\WadiLab_General\Study_cases\luis_c\South_America\Persian_tiles_2020_2023_SA\PDIR_1h2020072721.tif
[42 empty] | 300840 | G:\Shared drives\WadiLab_General\Study_cases\luis_c\South_America\Persian_tiles_2020_2023_SA\PDIR_1h2020072722.tif
[42 empty] | 300900 | G:\Shared drives\WadiLab_General\Study_cases\luis_c\South_America\Persian_tiles_2020_2023_SA\PDIR_1h2020072723.tif
[42 empty] | 300960 | G:\Shared drives\WadiLab_General\Study_cases\luis_c\South_America\Persian_tiles_2020_2023_SA\PDIR_1h2020072800.tif
[42 empty] | 301020 | G:\Shared drives\WadiLab_General\Study_cases\luis_c\South_America\Persian_tiles_2020_2023_SA\PDIR_1h2020072801.tif
[42 empty] | 301080 | G:\Shared drives\WadiLab_General\Study_cases\luis_c\South_America\Persian_tiles_2020_2023_SA\PDIR_1h2020072802.tif
[42 empty] | 301140 | G:\Shared drives\WadiLab_General\Study_cases\luis_c\South_America\Persian_tiles_2020_2023_SA\PDIR_1h2020072803.tif
[42 empty] | 301200 | G:\Shared drives\WadiLab_General\Study_cases\luis_c\South_America\Persian_tiles_2020_2023_SA\PDIR_1h2020072804.tif
[42 empty] | 301260 | G:\Shared drives\WadiLab_General\Study_cases\luis_c\South_America\Persian_tiles_2020_2023_SA\PDIR_1h2020072805.tif
[42 empty] | 301320 | G:\Shared drives\WadiLab_General\Study_cases\luis_c\South_America\Persian_tiles_2020_2023_SA\PDIR_1h2020072806.tif
[42 empty] | 301380 | G:\Shared drives\WadiLab_General\Study_cases\luis_c\South_America\Persian_tiles_2020_2023_SA\PDIR_1h2020072807.tif
[42 empty] | 301440 | G:\Shared drives\WadiLab_General\Study_cases\luis_c\South_America\Persian_tiles_2020_2023_SA\PDIR_1h2020072808.tif
[42 empty] | 301500 | G:\Shared drives\WadiLab_General\Study_cases\luis_c\South_America\Persian_tiles_2020_2023_SA\PDIR_1h2020072809.tif
[42 empty] | 301560 | G:\Shared drives\WadiLab_General\Study_cases\luis_c\South_America\Persian_tiles_2020_2023_SA\PDIR_1h2020072810.tif
[42 empty] | 301620 | G:\Shared drives\WadiLab_General\Study_cases\luis_c\South_America\Persian_tiles_2020_2023_SA\PDIR_1h2020072811.tif
[42 empty] | 301680 | G:\Shared drives\WadiLab_General\Study_cases\luis_c\South_America\Persian_tiles_2020_2023_SA\PDIR_1h2020072812.tif
[42 empty] | 301740 | G:\Shared drives\WadiLab_General\Study_cases\luis_c\South_America\Persian_tiles_2020_2023_SA\PDIR_1h2020072813.tif
[42 empty] | 301800 | G:\Shared drives\WadiLab_General\Study_cases\luis_c\South_America\Persian_tiles_2020_2023_SA\PDIR_1h2020072814.tif
[42 empty] | 301860 | G:\Shared drives\WadiLab_General\Study_cases\luis_c\South_America\Persian_tiles_2020_2023_SA\PDIR_1h2020072815.tif
[42 empty] | 301920 | G:\Shared drives\WadiLab_General\Study_cases\luis_c\South_America\Persian_tiles_2020_2023_SA\PDIR_1h2020072816.tif
[42 empty] | 301980 | G:\Shared drives\WadiLab_General\Study_cases\luis_c\South_America\Persian_tiles_2020_2023_SA\PDIR_1h2020072817.tif
[42 empty] | 302040 | G:\Shared drives\WadiLab_General\Study_cases\luis_c\South_America\Persian_tiles_2020_2023_SA\PDIR_1h2020072818.tif
[42 empty] | 302100 | G:\Shared drives\WadiLab_General\Study_cases\luis_c\South_America\Persian_tiles_2020_2023_SA\PDIR_1h2020072819.tif
[42 empty] | 302160 | G:\Shared drives\WadiLab_General\Study_cases\luis_c\South_America\Persian_tiles_2020_2023_SA\PDIR_1h2020072820.tif
[42 empty] | 302220 | G:\Shared drives\WadiLab_General\Study_cases\luis_c\South_America\Persian_tiles_2020_2023_SA\PDIR_1h2020072821.tif
[42 empty] | 302280 | G:\Shared drives\WadiLab_General\Study_cases\luis_c\South_America\Persian_tiles_2020_2023_SA\PDIR_1h2020072822.tif
[42 empty] | 302340 | G:\Shared drives\WadiLab_General\Study_cases\luis_c\South_America\Persian_tiles_2020_2023_SA\PDIR_1h2020072823.tif
[42 empty] | 302400 | G:\Shared drives\WadiLab_General\Study_cases\luis_c\South_America\Persian_tiles_2020_2023_SA\PDIR_1h2020072900.tif
[42 empty] | 302460 | G:\Shared drives\WadiLab_General\Study_cases\luis_c\South_America\Persian_tiles_2020_2023_SA\PDIR_1h2020072901.tif
[42 empty] | 302520 | G:\Shared drives\WadiLab_General\Study_cases\luis_c\South_America\Persian_tiles_2020_2023_SA\PDIR_1h2020072902.tif
[42 empty] | 302580 | G:\Shared drives\WadiLab_General\Study_cases\luis_c\South_America\Persian_tiles_2020_2023_SA\PDIR_1h2020072903.tif
[42 empty] | 302640 | G:\Shared drives\WadiLab_General\Study_cases\luis_c\South_America\Persian_tiles_2020_2023_SA\PDIR_1h2020072904.tif
[42 empty] | 302700 | G:\Shared drives\WadiLab_General\Study_cases\luis_c\South_America\Persian_tiles_2020_2023_SA\PDIR_1h2020072905.tif
[42 empty] | 302760 | G:\Shared drives\WadiLab_General\Study_cases\luis_c\South_America\Persian_tiles_2020_2023_SA\PDIR_1h2020072906.tif
[42 empty] | 302820 | G:\Shared drives\WadiLab_General\Study_cases\luis_c\South_America\Persian_tiles_2020_2023_SA\PDIR_1h2020072907.tif
[42 empty] | 302880 | G:\Shared drives\WadiLab_General\Study_cases\luis_c\South_America\Persian_tiles_2020_2023_SA\PDIR_1h2020072908.tif
[42 empty] | 302940 | G:\Shared drives\WadiLab_General\Study_cases\luis_c\South_America\Persian_tiles_2020_2023_SA\PDIR_1h2020072909.tif
[42 empty] | 303000 | G:\Shared drives\WadiLab_General\Study_cases\luis_c\South_America\Persian_tiles_2020_2023_SA\PDIR_1h2020072910.tif
[42 empty] | 303060 | G:\Shared drives\WadiLab_General\Study_cases\luis_c\South_America\Persian_tiles_2020_2023_SA\PDIR_1h2020072911.tif
[42 empty] | 303120 | G:\Shared drives\WadiLab_General\Study_cases\luis_c\South_America\Persian_tiles_2020_2023_SA\PDIR_1h2020072912.tif
[42 empty] | 303180 | G:\Shared drives\WadiLab_General\Study_cases\luis_c\South_America\Persian_tiles_2020_2023_SA\PDIR_1h2020072913.tif
[42 empty] | 303240 | G:\Shared drives\WadiLab_General\Study_cases\luis_c\South_America\Persian_tiles_2020_2023_SA\PDIR_1h2020072914.tif
[42 empty] | 303300 | G:\Shared drives\WadiLab_General\Study_cases\luis_c\South_America\Persian_tiles_2020_2023_SA\PDIR_1h2020072915.tif
[42 empty] | 303360 | G:\Shared drives\WadiLab_General\Study_cases\luis_c\South_America\Persian_tiles_2020_2023_SA\PDIR_1h2020072916.tif
[42 empty] | 303420 | G:\Shared drives\WadiLab_General\Study_cases\luis_c\South_America\Persian_tiles_2020_2023_SA\PDIR_1h2020072917.tif
[42 empty] | 303480 | G:\Shared drives\WadiLab_General\Study_cases\luis_c\South_America\Persian_tiles_2020_2023_SA\PDIR_1h2020072918.tif
[42 empty] | 303540 | G:\Shared drives\WadiLab_General\Study_cases\luis_c\South_America\Persian_tiles_2020_2023_SA\PDIR_1h2020072919.tif
[42 empty] | 303600 | G:\Shared drives\WadiLab_General\Study_cases\luis_c\South_America\Persian_tiles_2020_2023_SA\PDIR_1h2020072920.tif
[42 empty] | 303660 | G:\Shared drives\WadiLab_General\Study_cases\luis_c\South_America\Persian_tiles_2020_2023_SA\PDIR_1h2020072921.tif
[42 empty] | 303720 | G:\Shared drives\WadiLab_General\Study_cases\luis_c\South_America\Persian_tiles_2020_2023_SA\PDIR_1h2020072922.tif
[42 empty] | 303780 | G:\Shared drives\WadiLab_General\Study_cases\luis_c\South_America\Persian_tiles_2020_2023_SA\PDIR_1h2020072923.tif
[42 empty] | 303840 | G:\Shared drives\WadiLab_General\Study_cases\luis_c\South_America\Persian_tiles_2020_2023_SA\PDIR_1h2020073000.tif
[42 empty] | 303900 | G:\Shared drives\WadiLab_General\Study_cases\luis_c\South_America\Persian_tiles_2020_2023_SA\PDIR_1h2020073001.tif
[42 empty] | 303960 | G:\Shared drives\WadiLab_General\Study_cases\luis_c\South_America\Persian_tiles_2020_2023_SA\PDIR_1h2020073002.tif
[42 empty] | 304020 | G:\Shared drives\WadiLab_General\Study_cases\luis_c\South_America\Persian_tiles_2020_2023_SA\PDIR_1h2020073003.tif
[42 empty] | 304080 | G:\Shared drives\WadiLab_General\Study_cases\luis_c\South_America\Persian_tiles_2020_2023_SA\PDIR_1h2020073004.tif
[42 empty] | 304140 | G:\Shared drives\WadiLab_General\Study_cases\luis_c\South_America\Persian_tiles_2020_2023_SA\PDIR_1h2020073005.tif
[42 empty] | 304200 | G:\Shared drives\WadiLab_General\Study_cases\luis_c\South_America\Persian_tiles_2020_2023_SA\PDIR_1h2020073006.tif
[42 empty] | 304260 | G:\Shared drives\WadiLab_General\Study_cases\luis_c\South_America\Persian_tiles_2020_2023_SA\PDIR_1h2020073007.tif
[42 empty] | 304320 | G:\Shared drives\WadiLab_General\Study_cases\luis_c\South_America\Persian_tiles_2020_2023_SA\PDIR_1h2020073008.tif
[42 empty] | 304380 | G:\Shared drives\WadiLab_General\Study_cases\luis_c\South_America\Persian_tiles_2020_2023_SA\PDIR_1h2020073009.tif
[42 empty] | 304440 | G:\Shared drives\WadiLab_General\Study_cases\luis_c\South_America\Persian_tiles_2020_2023_SA\PDIR_1h2020073010.tif
[42 empty] | 304500 | G:\Shared drives\WadiLab_General\Study_cases\luis_c\South_America\Persian_tiles_2020_2023_SA\PDIR_1h2020073011.tif
[42 empty] | 304560 | G:\Shared drives\WadiLab_General\Study_cases\luis_c\South_America\Persian_tiles_2020_2023_SA\PDIR_1h2020073012.tif
[42 empty] | 304620 | G:\Shared drives\WadiLab_General\Study_cases\luis_c\South_America\Persian_tiles_2020_2023_SA\PDIR_1h2020073013.tif
[42 empty] | 304680 | G:\Shared drives\WadiLab_General\Study_cases\luis_c\South_America\Persian_tiles_2020_2023_SA\PDIR_1h2020073014.tif
[42 empty] | 304740 | G:\Shared drives\WadiLab_General\Study_cases\luis_c\South_America\Persian_tiles_2020_2023_SA\PDIR_1h2020073015.tif
[42 empty] | 304800 | G:\Shared drives\WadiLab_General\Study_cases\luis_c\South_America\Persian_tiles_2020_2023_SA\PDIR_1h2020073016.tif
[42 empty] | 304860 | G:\Shared drives\WadiLab_General\Study_cases\luis_c\South_America\Persian_tiles_2020_2023_SA\PDIR_1h2020073017.tif
[42 empty] | 304920 | G:\Shared drives\WadiLab_General\Study_cases\luis_c\South_America\Persian_tiles_2020_2023_SA\PDIR_1h2020073018.tif
[42 empty] | 304980 | G:\Shared drives\WadiLab_General\Study_cases\luis_c\South_America\Persian_tiles_2020_2023_SA\PDIR_1h2020073019.tif
[42 empty] | 305040 | G:\Shared drives\WadiLab_General\Study_cases\luis_c\South_America\Persian_tiles_2020_2023_SA\PDIR_1h2020073020.tif
[42 empty] | 305100 | G:\Shared drives\WadiLab_General\Study_cases\luis_c\South_America\Persian_tiles_2020_2023_SA\PDIR_1h2020073021.tif
[42 empty] | 305160 | G:\Shared drives\WadiLab_General\Study_cases\luis_c\South_America\Persian_tiles_2020_2023_SA\PDIR_1h2020073022.tif
[42 empty] | 305220 | G:\Shared drives\WadiLab_General\Study_cases\luis_c\South_America\Persian_tiles_2020_2023_SA\PDIR_1h2020073023.tif
[42 empty] | 305280 | G:\Shared drives\WadiLab_General\Study_cases\luis_c\South_America\Persian_tiles_2020_2023_SA\PDIR_1h2020073100.tif
[42 empty] | 305340 | G:\Shared drives\WadiLab_General\Study_cases\luis_c\South_America\Persian_tiles_2020_2023_SA\PDIR_1h2020073101.tif
[42 empty] | 305400 | G:\Shared drives\WadiLab_General\Study_cases\luis_c\South_America\Persian_tiles_2020_2023_SA\PDIR_1h2020073102.tif
[42 empty] | 305460 | G:\Shared drives\WadiLab_General\Study_cases\luis_c\South_America\Persian_tiles_2020_2023_SA\PDIR_1h2020073103.tif
[42 empty] | 305520 | G:\Shared drives\WadiLab_General\Study_cases\luis_c\South_America\Persian_tiles_2020_2023_SA\PDIR_1h2020073104.tif
[42 empty] | 305580 | G:\Shared drives\WadiLab_General\Study_cases\luis_c\South_America\Persian_tiles_2020_2023_SA\PDIR_1h2020073105.tif
[42 empty] | 305640 | G:\Shared drives\WadiLab_General\Study_cases\luis_c\South_America\Persian_tiles_2020_2023_SA\PDIR_1h2020073106.tif
[42 empty] | 305700 | G:\Shared drives\WadiLab_General\Study_cases\luis_c\South_America\Persian_tiles_2020_2023_SA\PDIR_1h2020073107.tif
[42 empty] | 305760 | G:\Shared drives\WadiLab_General\Study_cases\luis_c\South_America\Persian_tiles_2020_2023_SA\PDIR_1h2020073108.tif
[42 empty] | 305820 | G:\Shared drives\WadiLab_General\Study_cases\luis_c\South_America\Persian_tiles_2020_2023_SA\PDIR_1h2020073109.tif
[42 empty] | 305880 | G:\Shared drives\WadiLab_General\Study_cases\luis_c\South_America\Persian_tiles_2020_2023_SA\PDIR_1h2020073110.tif
[42 empty] | 305940 | G:\Shared drives\WadiLab_General\Study_cases\luis_c\South_America\Persian_tiles_2020_2023_SA\PDIR_1h2020073111.tif
[42 empty] | 306000 | G:\Shared drives\WadiLab_General\Study_cases\luis_c\South_America\Persian_tiles_2020_2023_SA\PDIR_1h2020073112.tif
[42 empty] | 306060 | G:\Shared drives\WadiLab_General\Study_cases\luis_c\South_America\Persian_tiles_2020_2023_SA\PDIR_1h2020073113.tif
[42 empty] | 306120 | G:\Shared drives\WadiLab_General\Study_cases\luis_c\South_America\Persian_tiles_2020_2023_SA\PDIR_1h2020073114.tif
[42 empty] | 306180 | G:\Shared drives\WadiLab_General\Study_cases\luis_c\South_America\Persian_tiles_2020_2023_SA\PDIR_1h2020073115.tif
[42 empty] | 306240 | G:\Shared drives\WadiLab_General\Study_cases\luis_c\South_America\Persian_tiles_2020_2023_SA\PDIR_1h2020073116.tif
[42 empty] | 306300 | G:\Shared drives\WadiLab_General\Study_cases\luis_c\South_America\Persian_tiles_2020_2023_SA\PDIR_1h2020073117.tif
[42 empty] | 306360 | G:\Shared drives\WadiLab_General\Study_cases\luis_c\South_America\Persian_tiles_2020_2023_SA\PDIR_1h2020073118.tif
[42 empty] | 306420 | G:\Shared drives\WadiLab_General\Study_cases\luis_c\South_America\Persian_tiles_2020_2023_SA\PDIR_1h2020073119.tif
[42 empty] | 306480 | G:\Shared drives\WadiLab_General\Study_cases\luis_c\South_America\Persian_tiles_2020_2023_SA\PDIR_1h2020073120.tif
[42 empty] | 306540 | G:\Shared drives\WadiLab_General\Study_cases\luis_c\South_America\Persian_tiles_2020_2023_SA\PDIR_1h2020073121.tif
[42 empty] | 306600 | G:\Shared drives\WadiLab_General\Study_cases\luis_c\South_America\Persian_tiles_2020_2023_SA\PDIR_1h2020073122.tif
[42 empty] | 306660 | G:\Shared drives\WadiLab_General\Study_cases\luis_c\South_America\Persian_tiles_2020_2023_SA\PDIR_1h2020073123.tif
[42 empty] | 306720 | G:\Shared drives\WadiLab_General\Study_cases\luis_c\South_America\Persian_tiles_2020_2023_SA\PDIR_1h2020080100.tif
[42 empty] | 306780 | G:\Shared drives\WadiLab_General\Study_cases\luis_c\South_America\Persian_tiles_2020_2023_SA\PDIR_1h2020080101.tif
[42 empty] | 306840 | G:\Shared drives\WadiLab_General\Study_cases\luis_c\South_America\Persian_tiles_2020_2023_SA\PDIR_1h2020080102.tif
[42 empty] | 306900 | G:\Shared drives\WadiLab_General\Study_cases\luis_c\South_America\Persian_tiles_2020_2023_SA\PDIR_1h2020080103.tif
[42 empty] | 306960 | G:\Shared drives\WadiLab_General\Study_cases\luis_c\South_America\Persian_tiles_2020_2023_SA\PDIR_1h2020080104.tif
[42 empty] | 307020 | G:\Shared drives\WadiLab_General\Study_cases\luis_c\South_America\Persian_tiles_2020_2023_SA\PDIR_1h2020080105.tif
[42 empty] | 307080 | G:\Shared drives\WadiLab_General\Study_cases\luis_c\South_America\Persian_tiles_2020_2023_SA\PDIR_1h2020080106.tif
[42 empty] | 307140 | G:\Shared drives\WadiLab_General\Study_cases\luis_c\South_America\Persian_tiles_2020_2023_SA\PDIR_1h2020080107.tif
[42 empty] | 307200 | G:\Shared drives\WadiLab_General\Study_cases\luis_c\South_America\Persian_tiles_2020_2023_SA\PDIR_1h2020080108.tif
[42 empty] | 307260 | G:\Shared drives\WadiLab_General\Study_cases\luis_c\South_America\Persian_tiles_2020_2023_SA\PDIR_1h2020080109.tif
[42 empty] | 307320 | G:\Shared drives\WadiLab_General\Study_cases\luis_c\South_America\Persian_tiles_2020_2023_SA\PDIR_1h2020080110.tif
[42 empty] | 307380 | G:\Shared drives\WadiLab_General\Study_cases\luis_c\South_America\Persian_tiles_2020_2023_SA\PDIR_1h2020080111.tif
[42 empty] | 307440 | G:\Shared drives\WadiLab_General\Study_cases\luis_c\South_America\Persian_tiles_2020_2023_SA\PDIR_1h2020080112.tif
[42 empty] | 307500 | G:\Shared drives\WadiLab_General\Study_cases\luis_c\South_America\Persian_tiles_2020_2023_SA\PDIR_1h2020080113.tif
[42 empty] | 307560 | G:\Shared drives\WadiLab_General\Study_cases\luis_c\South_America\Persian_tiles_2020_2023_SA\PDIR_1h2020080114.tif
[42 empty] | 307620 | G:\Shared drives\WadiLab_General\Study_cases\luis_c\South_America\Persian_tiles_2020_2023_SA\PDIR_1h2020080115.tif
[42 empty] | 307680 | G:\Shared drives\WadiLab_General\Study_cases\luis_c\South_America\Persian_tiles_2020_2023_SA\PDIR_1h2020080116.tif
[42 empty] | 307740 | G:\Shared drives\WadiLab_General\Study_cases\luis_c\South_America\Persian_tiles_2020_2023_SA\PDIR_1h2020080117.tif
[42 empty] | 307800 | G:\Shared drives\WadiLab_General\Study_cases\luis_c\South_America\Persian_tiles_2020_2023_SA\PDIR_1h2020080118.tif
[42 empty] | 307860 | G:\Shared drives\WadiLab_General\Study_cases\luis_c\South_America\Persian_tiles_2020_2023_SA\PDIR_1h2020080119.tif
[42 empty] | 307920 | G:\Shared drives\WadiLab_General\Study_cases\luis_c\South_America\Persian_tiles_2020_2023_SA\PDIR_1h2020080120.tif
[42 empty] | 307980 | G:\Shared drives\WadiLab_General\Study_cases\luis_c\South_America\Persian_tiles_2020_2023_SA\PDIR_1h2020080121.tif
[42 empty] | 308040 | G:\Shared drives\WadiLab_General\Study_cases\luis_c\South_America\Persian_tiles_2020_2023_SA\PDIR_1h2020080122.tif
[42 empty] | 308100 | G:\Shared drives\WadiLab_General\Study_cases\luis_c\South_America\Persian_tiles_2020_2023_SA\PDIR_1h2020080123.tif
[42 empty] | 308160 | G:\Shared drives\WadiLab_General\Study_cases\luis_c\South_America\Persian_tiles_2020_2023_SA\PDIR_1h2020080200.tif
[42 empty] | 308220 | G:\Shared drives\WadiLab_General\Study_cases\luis_c\South_America\Persian_tiles_2020_2023_SA\PDIR_1h2020080201.tif
[42 empty] | 308280 | G:\Shared drives\WadiLab_General\Study_cases\luis_c\South_America\Persian_tiles_2020_2023_SA\PDIR_1h2020080202.tif
[42 empty] | 308340 | G:\Shared drives\WadiLab_General\Study_cases\luis_c\South_America\Persian_tiles_2020_2023_SA\PDIR_1h2020080203.tif
[42 empty] | 308400 | G:\Shared drives\WadiLab_General\Study_cases\luis_c\South_America\Persian_tiles_2020_2023_SA\PDIR_1h2020080204.tif
[42 empty] | 308460 | G:\Shared drives\WadiLab_General\Study_cases\luis_c\South_America\Persian_tiles_2020_2023_SA\PDIR_1h2020080205.tif
[42 empty] | 308520 | G:\Shared drives\WadiLab_General\Study_cases\luis_c\South_America\Persian_tiles_2020_2023_SA\PDIR_1h2020080206.tif
[42 empty] | 308580 | G:\Shared drives\WadiLab_General\Study_cases\luis_c\South_America\Persian_tiles_2020_2023_SA\PDIR_1h2020080207.tif
[42 empty] | 308640 | G:\Shared drives\WadiLab_General\Study_cases\luis_c\South_America\Persian_tiles_2020_2023_SA\PDIR_1h2020080208.tif
[42 empty] | 308700 | G:\Shared drives\WadiLab_General\Study_cases\luis_c\South_America\Persian_tiles_2020_2023_SA\PDIR_1h2020080209.tif
[42 empty] | 308760 | G:\Shared drives\WadiLab_General\Study_cases\luis_c\South_America\Persian_tiles_2020_2023_SA\PDIR_1h2020080210.tif
[42 empty] | 308820 | G:\Shared drives\WadiLab_General\Study_cases\luis_c\South_America\Persian_tiles_2020_2023_SA\PDIR_1h2020080211.tif
[42 empty] | 308880 | G:\Shared drives\WadiLab_General\Study_cases\luis_c\South_America\Persian_tiles_2020_2023_SA\PDIR_1h2020080212.tif
[42 empty] | 308940 | G:\Shared drives\WadiLab_General\Study_cases\luis_c\South_America\Persian_tiles_2020_2023_SA\PDIR_1h2020080213.tif
[42 empty] | 309000 | G:\Shared drives\WadiLab_General\Study_cases\luis_c\South_America\Persian_tiles_2020_2023_SA\PDIR_1h2020080214.tif
[42 empty] | 309060 | G:\Shared drives\WadiLab_General\Study_cases\luis_c\South_America\Persian_tiles_2020_2023_SA\PDIR_1h2020080215.tif
[42 empty] | 309120 | G:\Shared drives\WadiLab_General\Study_cases\luis_c\South_America\Persian_tiles_2020_2023_SA\PDIR_1h2020080216.tif
[42 empty] | 309180 | G:\Shared drives\WadiLab_General\Study_cases\luis_c\South_America\Persian_tiles_2020_2023_SA\PDIR_1h2020080217.tif
[42 empty] | 309240 | G:\Shared drives\WadiLab_General\Study_cases\luis_c\South_America\Persian_tiles_2020_2023_SA\PDIR_1h2020080218.tif
[42 empty] | 309300 | G:\Shared drives\WadiLab_General\Study_cases\luis_c\South_America\Persian_tiles_2020_2023_SA\PDIR_1h2020080219.tif
[42 empty] | 309360 | G:\Shared drives\WadiLab_General\Study_cases\luis_c\South_America\Persian_tiles_2020_2023_SA\PDIR_1h2020080220.tif
[42 empty] | 309420 | G:\Shared drives\WadiLab_General\Study_cases\luis_c\South_America\Persian_tiles_2020_2023_SA\PDIR_1h2020080221.tif
[42 empty] | 309480 | G:\Shared drives\WadiLab_General\Study_cases\luis_c\South_America\Persian_tiles_2020_2023_SA\PDIR_1h2020080222.tif
[42 empty] | 309540 | G:\Shared drives\WadiLab_General\Study_cases\luis_c\South_America\Persian_tiles_2020_2023_SA\PDIR_1h2020080223.tif
[42 empty] | 309600 | G:\Shared drives\WadiLab_General\Study_cases\luis_c\South_America\Persian_tiles_2020_2023_SA\PDIR_1h2020080300.tif
[42 empty] | 309660 | G:\Shared drives\WadiLab_General\Study_cases\luis_c\South_America\Persian_tiles_2020_2023_SA\PDIR_1h2020080301.tif
[42 empty] | 309720 | G:\Shared drives\WadiLab_General\Study_cases\luis_c\South_America\Persian_tiles_2020_2023_SA\PDIR_1h2020080302.tif
[42 empty] | 309780 | G:\Shared drives\WadiLab_General\Study_cases\luis_c\South_America\Persian_tiles_2020_2023_SA\PDIR_1h2020080303.tif
[42 empty] | 309840 | G:\Shared drives\WadiLab_General\Study_cases\luis_c\South_America\Persian_tiles_2020_2023_SA\PDIR_1h2020080304.tif
[42 empty] | 309900 | G:\Shared drives\WadiLab_General\Study_cases\luis_c\South_America\Persian_tiles_2020_2023_SA\PDIR_1h2020080305.tif
[42 empty] | 309960 | G:\Shared drives\WadiLab_General\Study_cases\luis_c\South_America\Persian_tiles_2020_2023_SA\PDIR_1h2020080306.tif
[42 empty] | 310020 | G:\Shared drives\WadiLab_General\Study_cases\luis_c\South_America\Persian_tiles_2020_2023_SA\PDIR_1h2020080307.tif
[42 empty] | 310080 | G:\Shared drives\WadiLab_General\Study_cases\luis_c\South_America\Persian_tiles_2020_2023_SA\PDIR_1h2020080308.tif
[42 empty] | 310140 | G:\Shared drives\WadiLab_General\Study_cases\luis_c\South_America\Persian_tiles_2020_2023_SA\PDIR_1h2020080309.tif
[42 empty] | 310200 | G:\Shared drives\WadiLab_General\Study_cases\luis_c\South_America\Persian_tiles_2020_2023_SA\PDIR_1h2020080310.tif
[42 empty] | 310260 | G:\Shared drives\WadiLab_General\Study_cases\luis_c\South_America\Persian_tiles_2020_2023_SA\PDIR_1h2020080311.tif
[42 empty] | 310320 | G:\Shared drives\WadiLab_General\Study_cases\luis_c\South_America\Persian_tiles_2020_2023_SA\PDIR_1h2020080312.tif
[42 empty] | 310380 | G:\Shared drives\WadiLab_General\Study_cases\luis_c\South_America\Persian_tiles_2020_2023_SA\PDIR_1h2020080313.tif
[42 empty] | 310440 | G:\Shared drives\WadiLab_General\Study_cases\luis_c\South_America\Persian_tiles_2020_2023_SA\PDIR_1h2020080314.tif
[42 empty] | 310500 | G:\Shared drives\WadiLab_General\Study_cases\luis_c\South_America\Persian_tiles_2020_2023_SA\PDIR_1h2020080315.tif
[42 empty] | 310560 | G:\Shared drives\WadiLab_General\Study_cases\luis_c\South_America\Persian_tiles_2020_2023_SA\PDIR_1h2020080316.tif
[42 empty] | 310620 | G:\Shared drives\WadiLab_General\Study_cases\luis_c\South_America\Persian_tiles_2020_2023_SA\PDIR_1h2020080317.tif
[42 empty] | 310680 | G:\Shared drives\WadiLab_General\Study_cases\luis_c\South_America\Persian_tiles_2020_2023_SA\PDIR_1h2020080318.tif
[42 empty] | 310740 | G:\Shared drives\WadiLab_General\Study_cases\luis_c\South_America\Persian_tiles_2020_2023_SA\PDIR_1h2020080319.tif
[42 empty] | 310800 | G:\Shared drives\WadiLab_General\Study_cases\luis_c\South_America\Persian_tiles_2020_2023_SA\PDIR_1h2020080320.tif
[42 empty] | 310860 | G:\Shared drives\WadiLab_General\Study_cases\luis_c\South_America\Persian_tiles_2020_2023_SA\PDIR_1h2020080321.tif
[42 empty] | 310920 | G:\Shared drives\WadiLab_General\Study_cases\luis_c\South_America\Persian_tiles_2020_2023_SA\PDIR_1h2020080322.tif
[42 empty] | 310980 | G:\Shared drives\WadiLab_General\Study_cases\luis_c\South_America\Persian_tiles_2020_2023_SA\PDIR_1h2020080323.tif
[42 empty] | 311040 | G:\Shared drives\WadiLab_General\Study_cases\luis_c\South_America\Persian_tiles_2020_2023_SA\PDIR_1h2020080400.tif
[42 empty] | 311100 | G:\Shared drives\WadiLab_General\Study_cases\luis_c\South_America\Persian_tiles_2020_2023_SA\PDIR_1h2020080401.tif
[42 empty] | 311160 | G:\Shared drives\WadiLab_General\Study_cases\luis_c\South_America\Persian_tiles_2020_2023_SA\PDIR_1h2020080402.tif
[42 empty] | 311220 | G:\Shared drives\WadiLab_General\Study_cases\luis_c\South_America\Persian_tiles_2020_2023_SA\PDIR_1h2020080403.tif
[42 empty] | 311280 | G:\Shared drives\WadiLab_General\Study_cases\luis_c\South_America\Persian_tiles_2020_2023_SA\PDIR_1h2020080404.tif
[42 empty] | 311340 | G:\Shared drives\WadiLab_General\Study_cases\luis_c\South_America\Persian_tiles_2020_2023_SA\PDIR_1h2020080405.tif
[42 empty] | 311400 | G:\Shared drives\WadiLab_General\Study_cases\luis_c\South_America\Persian_tiles_2020_2023_SA\PDIR_1h2020080406.tif
[42 empty] | 311460 | G:\Shared drives\WadiLab_General\Study_cases\luis_c\South_America\Persian_tiles_2020_2023_SA\PDIR_1h2020080407.tif
[42 empty] | 311520 | G:\Shared drives\WadiLab_General\Study_cases\luis_c\South_America\Persian_tiles_2020_2023_SA\PDIR_1h2020080408.tif
[42 empty] | 311580 | G:\Shared drives\WadiLab_General\Study_cases\luis_c\South_America\Persian_tiles_2020_2023_SA\PDIR_1h2020080409.tif
[42 empty] | 311640 | G:\Shared drives\WadiLab_General\Study_cases\luis_c\South_America\Persian_tiles_2020_2023_SA\PDIR_1h2020080410.tif
[42 empty] | 311700 | G:\Shared drives\WadiLab_General\Study_cases\luis_c\South_America\Persian_tiles_2020_2023_SA\PDIR_1h2020080411.tif
[42 empty] | 311760 | G:\Shared drives\WadiLab_General\Study_cases\luis_c\South_America\Persian_tiles_2020_2023_SA\PDIR_1h2020080412.tif
[42 empty] | 311820 | G:\Shared drives\WadiLab_General\Study_cases\luis_c\South_America\Persian_tiles_2020_2023_SA\PDIR_1h2020080413.tif
[42 empty] | 311880 | G:\Shared drives\WadiLab_General\Study_cases\luis_c\South_America\Persian_tiles_2020_2023_SA\PDIR_1h2020080414.tif
[42 empty] | 311940 | G:\Shared drives\WadiLab_General\Study_cases\luis_c\South_America\Persian_tiles_2020_2023_SA\PDIR_1h2020080415.tif
[42 empty] | 312000 | G:\Shared drives\WadiLab_General\Study_cases\luis_c\South_America\Persian_tiles_2020_2023_SA\PDIR_1h2020080416.tif
[42 empty] | 312060 | G:\Shared drives\WadiLab_General\Study_cases\luis_c\South_America\Persian_tiles_2020_2023_SA\PDIR_1h2020080417.tif
[42 empty] | 312120 | G:\Shared drives\WadiLab_General\Study_cases\luis_c\South_America\Persian_tiles_2020_2023_SA\PDIR_1h2020080418.tif
[42 empty] | 312180 | G:\Shared drives\WadiLab_General\Study_cases\luis_c\South_America\Persian_tiles_2020_2023_SA\PDIR_1h2020080419.tif
[42 empty] | 312240 | G:\Shared drives\WadiLab_General\Study_cases\luis_c\South_America\Persian_tiles_2020_2023_SA\PDIR_1h2020080420.tif
[42 empty] | 312300 | G:\Shared drives\WadiLab_General\Study_cases\luis_c\South_America\Persian_tiles_2020_2023_SA\PDIR_1h2020080421.tif
[42 empty] | 312360 | G:\Shared drives\WadiLab_General\Study_cases\luis_c\South_America\Persian_tiles_2020_2023_SA\PDIR_1h2020080422.tif
[42 empty] | 312420 | G:\Shared drives\WadiLab_General\Study_cases\luis_c\South_America\Persian_tiles_2020_2023_SA\PDIR_1h2020080423.tif
[42 empty] | 312480 | G:\Shared drives\WadiLab_General\Study_cases\luis_c\South_America\Persian_tiles_2020_2023_SA\PDIR_1h2020080500.tif
[42 empty] | 312540 | G:\Shared drives\WadiLab_General\Study_cases\luis_c\South_America\Persian_tiles_2020_2023_SA\PDIR_1h2020080501.tif
[42 empty] | 312600 | G:\Shared drives\WadiLab_General\Study_cases\luis_c\South_America\Persian_tiles_2020_2023_SA\PDIR_1h2020080502.tif
[42 empty] | 312660 | G:\Shared drives\WadiLab_General\Study_cases\luis_c\South_America\Persian_tiles_2020_2023_SA\PDIR_1h2020080503.tif
[42 empty] | 312720 | G:\Shared drives\WadiLab_General\Study_cases\luis_c\South_America\Persian_tiles_2020_2023_SA\PDIR_1h2020080504.tif
[42 empty] | 312780 | G:\Shared drives\WadiLab_General\Study_cases\luis_c\South_America\Persian_tiles_2020_2023_SA\PDIR_1h2020080505.tif
[42 empty] | 312840 | G:\Shared drives\WadiLab_General\Study_cases\luis_c\South_America\Persian_tiles_2020_2023_SA\PDIR_1h2020080506.tif
[42 empty] | 312900 | G:\Shared drives\WadiLab_General\Study_cases\luis_c\South_America\Persian_tiles_2020_2023_SA\PDIR_1h2020080507.tif
[42 empty] | 312960 | G:\Shared drives\WadiLab_General\Study_cases\luis_c\South_America\Persian_tiles_2020_2023_SA\PDIR_1h2020080508.tif
[42 empty] | 313020 | G:\Shared drives\WadiLab_General\Study_cases\luis_c\South_America\Persian_tiles_2020_2023_SA\PDIR_1h2020080509.tif
[42 empty] | 313080 | G:\Shared drives\WadiLab_General\Study_cases\luis_c\South_America\Persian_tiles_2020_2023_SA\PDIR_1h2020080510.tif
[42 empty] | 313140 | G:\Shared drives\WadiLab_General\Study_cases\luis_c\South_America\Persian_tiles_2020_2023_SA\PDIR_1h2020080511.tif
[42 empty] | 313200 | G:\Shared drives\WadiLab_General\Study_cases\luis_c\South_America\Persian_tiles_2020_2023_SA\PDIR_1h2020080512.tif
[42 empty] | 313260 | G:\Shared drives\WadiLab_General\Study_cases\luis_c\South_America\Persian_tiles_2020_2023_SA\PDIR_1h2020080513.tif
[42 empty] | 313320 | G:\Shared drives\WadiLab_General\Study_cases\luis_c\South_America\Persian_tiles_2020_2023_SA\PDIR_1h2020080514.tif
[42 empty] | 313380 | G:\Shared drives\WadiLab_General\Study_cases\luis_c\South_America\Persian_tiles_2020_2023_SA\PDIR_1h2020080515.tif
[42 empty] | 313440 | G:\Shared drives\WadiLab_General\Study_cases\luis_c\South_America\Persian_tiles_2020_2023_SA\PDIR_1h2020080516.tif
[42 empty] | 313500 | G:\Shared drives\WadiLab_General\Study_cases\luis_c\South_America\Persian_tiles_2020_2023_SA\PDIR_1h2020080517.tif
[42 empty] | 313560 | G:\Shared drives\WadiLab_General\Study_cases\luis_c\South_America\Persian_tiles_2020_2023_SA\PDIR_1h2020080518.tif
[42 empty] | 313620 | G:\Shared drives\WadiLab_General\Study_cases\luis_c\South_America\Persian_tiles_2020_2023_SA\PDIR_1h2020080519.tif
[42 empty] | 313680 | G:\Shared drives\WadiLab_General\Study_cases\luis_c\South_America\Persian_tiles_2020_2023_SA\PDIR_1h2020080520.tif
[42 empty] | 313740 | G:\Shared drives\WadiLab_General\Study_cases\luis_c\South_America\Persian_tiles_2020_2023_SA\PDIR_1h2020080521.tif
[42 empty] | 313800 | G:\Shared drives\WadiLab_General\Study_cases\luis_c\South_America\Persian_tiles_2020_2023_SA\PDIR_1h2020080522.tif
[42 empty] | 313860 | G:\Shared drives\WadiLab_General\Study_cases\luis_c\South_America\Persian_tiles_2020_2023_SA\PDIR_1h2020080523.tif
[42 empty] | 313920 | G:\Shared drives\WadiLab_General\Study_cases\luis_c\South_America\Persian_tiles_2020_2023_SA\PDIR_1h2020080600.tif
[42 empty] | 313980 | G:\Shared drives\WadiLab_General\Study_cases\luis_c\South_America\Persian_tiles_2020_2023_SA\PDIR_1h2020080601.tif
[42 empty] | 314040 | G:\Shared drives\WadiLab_General\Study_cases\luis_c\South_America\Persian_tiles_2020_2023_SA\PDIR_1h2020080602.tif
[42 empty] | 314100 | G:\Shared drives\WadiLab_General\Study_cases\luis_c\South_America\Persian_tiles_2020_2023_SA\PDIR_1h2020080603.tif
[42 empty] | 314160 | G:\Shared drives\WadiLab_General\Study_cases\luis_c\South_America\Persian_tiles_2020_2023_SA\PDIR_1h2020080604.tif
[42 empty] | 314220 | G:\Shared drives\WadiLab_General\Study_cases\luis_c\South_America\Persian_tiles_2020_2023_SA\PDIR_1h2020080605.tif
[42 empty] | 314280 | G:\Shared drives\WadiLab_General\Study_cases\luis_c\South_America\Persian_tiles_2020_2023_SA\PDIR_1h2020080606.tif
[42 empty] | 314340 | G:\Shared drives\WadiLab_General\Study_cases\luis_c\South_America\Persian_tiles_2020_2023_SA\PDIR_1h2020080607.tif
[42 empty] | 314400 | G:\Shared drives\WadiLab_General\Study_cases\luis_c\South_America\Persian_tiles_2020_2023_SA\PDIR_1h2020080608.tif
[42 empty] | 314460 | G:\Shared drives\WadiLab_General\Study_cases\luis_c\South_America\Persian_tiles_2020_2023_SA\PDIR_1h2020080609.tif
[42 empty] | 314520 | G:\Shared drives\WadiLab_General\Study_cases\luis_c\South_America\Persian_tiles_2020_2023_SA\PDIR_1h2020080610.tif
[42 empty] | 314580 | G:\Shared drives\WadiLab_General\Study_cases\luis_c\South_America\Persian_tiles_2020_2023_SA\PDIR_1h2020080611.tif
[42 empty] | 314640 | G:\Shared drives\WadiLab_General\Study_cases\luis_c\South_America\Persian_tiles_2020_2023_SA\PDIR_1h2020080612.tif
[42 empty] | 314700 | G:\Shared drives\WadiLab_General\Study_cases\luis_c\South_America\Persian_tiles_2020_2023_SA\PDIR_1h2020080613.tif
[42 empty] | 314760 | G:\Shared drives\WadiLab_General\Study_cases\luis_c\South_America\Persian_tiles_2020_2023_SA\PDIR_1h2020080614.tif
[42 empty] | 314820 | G:\Shared drives\WadiLab_General\Study_cases\luis_c\South_America\Persian_tiles_2020_2023_SA\PDIR_1h2020080615.tif
[42 empty] | 314880 | G:\Shared drives\WadiLab_General\Study_cases\luis_c\South_America\Persian_tiles_2020_2023_SA\PDIR_1h2020080616.tif
[42 empty] | 314940 | G:\Shared drives\WadiLab_General\Study_cases\luis_c\South_America\Persian_tiles_2020_2023_SA\PDIR_1h2020080617.tif
[42 empty] | 315000 | G:\Shared drives\WadiLab_General\Study_cases\luis_c\South_America\Persian_tiles_2020_2023_SA\PDIR_1h2020080618.tif
[42 empty] | 315060 | G:\Shared drives\WadiLab_General\Study_cases\luis_c\South_America\Persian_tiles_2020_2023_SA\PDIR_1h2020080619.tif
[42 empty] | 315120 | G:\Shared drives\WadiLab_General\Study_cases\luis_c\South_America\Persian_tiles_2020_2023_SA\PDIR_1h2020080620.tif
[42 empty] | 315180 | G:\Shared drives\WadiLab_General\Study_cases\luis_c\South_America\Persian_tiles_2020_2023_SA\PDIR_1h2020080621.tif
[42 empty] | 315240 | G:\Shared drives\WadiLab_General\Study_cases\luis_c\South_America\Persian_tiles_2020_2023_SA\PDIR_1h2020080622.tif
[42 empty] | 315300 | G:\Shared drives\WadiLab_General\Study_cases\luis_c\South_America\Persian_tiles_2020_2023_SA\PDIR_1h2020080623.tif
[42 empty] | 315360 | G:\Shared drives\WadiLab_General\Study_cases\luis_c\South_America\Persian_tiles_2020_2023_SA\PDIR_1h2020080700.tif
[42 empty] | 315420 | G:\Shared drives\WadiLab_General\Study_cases\luis_c\South_America\Persian_tiles_2020_2023_SA\PDIR_1h2020080701.tif
[42 empty] | 315480 | G:\Shared drives\WadiLab_General\Study_cases\luis_c\South_America\Persian_tiles_2020_2023_SA\PDIR_1h2020080702.tif
[42 empty] | 315540 | G:\Shared drives\WadiLab_General\Study_cases\luis_c\South_America\Persian_tiles_2020_2023_SA\PDIR_1h2020080703.tif
[42 empty] | 315600 | G:\Shared drives\WadiLab_General\Study_cases\luis_c\South_America\Persian_tiles_2020_2023_SA\PDIR_1h2020080704.tif
[42 empty] | 315660 | G:\Shared drives\WadiLab_General\Study_cases\luis_c\South_America\Persian_tiles_2020_2023_SA\PDIR_1h2020080705.tif
[42 empty] | 315720 | G:\Shared drives\WadiLab_General\Study_cases\luis_c\South_America\Persian_tiles_2020_2023_SA\PDIR_1h2020080706.tif
[42 empty] | 315780 | G:\Shared drives\WadiLab_General\Study_cases\luis_c\South_America\Persian_tiles_2020_2023_SA\PDIR_1h2020080707.tif
[42 empty] | 315840 | G:\Shared drives\WadiLab_General\Study_cases\luis_c\South_America\Persian_tiles_2020_2023_SA\PDIR_1h2020080708.tif
[42 empty] | 315900 | G:\Shared drives\WadiLab_General\Study_cases\luis_c\South_America\Persian_tiles_2020_2023_SA\PDIR_1h2020080709.tif
[42 empty] | 315960 | G:\Shared drives\WadiLab_General\Study_cases\luis_c\South_America\Persian_tiles_2020_2023_SA\PDIR_1h2020080710.tif
[42 empty] | 316020 | G:\Shared drives\WadiLab_General\Study_cases\luis_c\South_America\Persian_tiles_2020_2023_SA\PDIR_1h2020080711.tif
[42 empty] | 316080 | G:\Shared drives\WadiLab_General\Study_cases\luis_c\South_America\Persian_tiles_2020_2023_SA\PDIR_1h2020080712.tif
[42 empty] | 316140 | G:\Shared drives\WadiLab_General\Study_cases\luis_c\South_America\Persian_tiles_2020_2023_SA\PDIR_1h2020080713.tif
[42 empty] | 316200 | G:\Shared drives\WadiLab_General\Study_cases\luis_c\South_America\Persian_tiles_2020_2023_SA\PDIR_1h2020080714.tif
[42 empty] | 316260 | G:\Shared drives\WadiLab_General\Study_cases\luis_c\South_America\Persian_tiles_2020_2023_SA\PDIR_1h2020080715.tif
[42 empty] | 316320 | G:\Shared drives\WadiLab_General\Study_cases\luis_c\South_America\Persian_tiles_2020_2023_SA\PDIR_1h2020080716.tif
[42 empty] | 316380 | G:\Shared drives\WadiLab_General\Study_cases\luis_c\South_America\Persian_tiles_2020_2023_SA\PDIR_1h2020080717.tif
[42 empty] | 316440 | G:\Shared drives\WadiLab_General\Study_cases\luis_c\South_America\Persian_tiles_2020_2023_SA\PDIR_1h2020080718.tif
[42 empty] | 316500 | G:\Shared drives\WadiLab_General\Study_cases\luis_c\South_America\Persian_tiles_2020_2023_SA\PDIR_1h2020080719.tif
[42 empty] | 316560 | G:\Shared drives\WadiLab_General\Study_cases\luis_c\South_America\Persian_tiles_2020_2023_SA\PDIR_1h2020080720.tif
[42 empty] | 316620 | G:\Shared drives\WadiLab_General\Study_cases\luis_c\South_America\Persian_tiles_2020_2023_SA\PDIR_1h2020080721.tif
[42 empty] | 316680 | G:\Shared drives\WadiLab_General\Study_cases\luis_c\South_America\Persian_tiles_2020_2023_SA\PDIR_1h2020080722.tif
[42 empty] | 316740 | G:\Shared drives\WadiLab_General\Study_cases\luis_c\South_America\Persian_tiles_2020_2023_SA\PDIR_1h2020080723.tif
[42 empty] | 316800 | G:\Shared drives\WadiLab_General\Study_cases\luis_c\South_America\Persian_tiles_2020_2023_SA\PDIR_1h2020080800.tif
[42 empty] | 316860 | G:\Shared drives\WadiLab_General\Study_cases\luis_c\South_America\Persian_tiles_2020_2023_SA\PDIR_1h2020080801.tif
[42 empty] | 316920 | G:\Shared drives\WadiLab_General\Study_cases\luis_c\South_America\Persian_tiles_2020_2023_SA\PDIR_1h2020080802.tif
[42 empty] | 316980 | G:\Shared drives\WadiLab_General\Study_cases\luis_c\South_America\Persian_tiles_2020_2023_SA\PDIR_1h2020080803.tif
[42 empty] | 317040 | G:\Shared drives\WadiLab_General\Study_cases\luis_c\South_America\Persian_tiles_2020_2023_SA\PDIR_1h2020080804.tif
[42 empty] | 317100 | G:\Shared drives\WadiLab_General\Study_cases\luis_c\South_America\Persian_tiles_2020_2023_SA\PDIR_1h2020080805.tif
[42 empty] | 317160 | G:\Shared drives\WadiLab_General\Study_cases\luis_c\South_America\Persian_tiles_2020_2023_SA\PDIR_1h2020080806.tif
[42 empty] | 317220 | G:\Shared drives\WadiLab_General\Study_cases\luis_c\South_America\Persian_tiles_2020_2023_SA\PDIR_1h2020080807.tif
[42 empty] | 317280 | G:\Shared drives\WadiLab_General\Study_cases\luis_c\South_America\Persian_tiles_2020_2023_SA\PDIR_1h2020080808.tif
[42 empty] | 317340 | G:\Shared drives\WadiLab_General\Study_cases\luis_c\South_America\Persian_tiles_2020_2023_SA\PDIR_1h2020080809.tif
[42 empty] | 317400 | G:\Shared drives\WadiLab_General\Study_cases\luis_c\South_America\Persian_tiles_2020_2023_SA\PDIR_1h2020080810.tif
[42 empty] | 317460 | G:\Shared drives\WadiLab_General\Study_cases\luis_c\South_America\Persian_tiles_2020_2023_SA\PDIR_1h2020080811.tif
[42 empty] | 317520 | G:\Shared drives\WadiLab_General\Study_cases\luis_c\South_America\Persian_tiles_2020_2023_SA\PDIR_1h2020080812.tif
[42 empty] | 317580 | G:\Shared drives\WadiLab_General\Study_cases\luis_c\South_America\Persian_tiles_2020_2023_SA\PDIR_1h2020080813.tif
[42 empty] | 317640 | G:\Shared drives\WadiLab_General\Study_cases\luis_c\South_America\Persian_tiles_2020_2023_SA\PDIR_1h2020080814.tif
[42 empty] | 317700 | G:\Shared drives\WadiLab_General\Study_cases\luis_c\South_America\Persian_tiles_2020_2023_SA\PDIR_1h2020080815.tif
[42 empty] | 317760 | G:\Shared drives\WadiLab_General\Study_cases\luis_c\South_America\Persian_tiles_2020_2023_SA\PDIR_1h2020080816.tif
[42 empty] | 317820 | G:\Shared drives\WadiLab_General\Study_cases\luis_c\South_America\Persian_tiles_2020_2023_SA\PDIR_1h2020080817.tif
[42 empty] | 317880 | G:\Shared drives\WadiLab_General\Study_cases\luis_c\South_America\Persian_tiles_2020_2023_SA\PDIR_1h2020080818.tif
[42 empty] | 317940 | G:\Shared drives\WadiLab_General\Study_cases\luis_c\South_America\Persian_tiles_2020_2023_SA\PDIR_1h2020080819.tif
[42 empty] | 318000 | G:\Shared drives\WadiLab_General\Study_cases\luis_c\South_America\Persian_tiles_2020_2023_SA\PDIR_1h2020080820.tif
[42 empty] | 318060 | G:\Shared drives\WadiLab_General\Study_cases\luis_c\South_America\Persian_tiles_2020_2023_SA\PDIR_1h2020080821.tif
[42 empty] | 318120 | G:\Shared drives\WadiLab_General\Study_cases\luis_c\South_America\Persian_tiles_2020_2023_SA\PDIR_1h2020080822.tif
[42 empty] | 318180 | G:\Shared drives\WadiLab_General\Study_cases\luis_c\South_America\Persian_tiles_2020_2023_SA\PDIR_1h2020080823.tif
[42 empty] | 318240 | G:\Shared drives\WadiLab_General\Study_cases\luis_c\South_America\Persian_tiles_2020_2023_SA\PDIR_1h2020080900.tif
[42 empty] | 318300 | G:\Shared drives\WadiLab_General\Study_cases\luis_c\South_America\Persian_tiles_2020_2023_SA\PDIR_1h2020080901.tif
[42 empty] | 318360 | G:\Shared drives\WadiLab_General\Study_cases\luis_c\South_America\Persian_tiles_2020_2023_SA\PDIR_1h2020080902.tif
[42 empty] | 318420 | G:\Shared drives\WadiLab_General\Study_cases\luis_c\South_America\Persian_tiles_2020_2023_SA\PDIR_1h2020080903.tif
[42 empty] | 318480 | G:\Shared drives\WadiLab_General\Study_cases\luis_c\South_America\Persian_tiles_2020_2023_SA\PDIR_1h2020080904.tif
[42 empty] | 318540 | G:\Shared drives\WadiLab_General\Study_cases\luis_c\South_America\Persian_tiles_2020_2023_SA\PDIR_1h2020080905.tif
[42 empty] | 318600 | G:\Shared drives\WadiLab_General\Study_cases\luis_c\South_America\Persian_tiles_2020_2023_SA\PDIR_1h2020080906.tif
[42 empty] | 318660 | G:\Shared drives\WadiLab_General\Study_cases\luis_c\South_America\Persian_tiles_2020_2023_SA\PDIR_1h2020080907.tif
[42 empty] | 318720 | G:\Shared drives\WadiLab_General\Study_cases\luis_c\South_America\Persian_tiles_2020_2023_SA\PDIR_1h2020080908.tif
[42 empty] | 318780 | G:\Shared drives\WadiLab_General\Study_cases\luis_c\South_America\Persian_tiles_2020_2023_SA\PDIR_1h2020080909.tif
[42 empty] | 318840 | G:\Shared drives\WadiLab_General\Study_cases\luis_c\South_America\Persian_tiles_2020_2023_SA\PDIR_1h2020080910.tif
[42 empty] | 318900 | G:\Shared drives\WadiLab_General\Study_cases\luis_c\South_America\Persian_tiles_2020_2023_SA\PDIR_1h2020080911.tif
[42 empty] | 318960 | G:\Shared drives\WadiLab_General\Study_cases\luis_c\South_America\Persian_tiles_2020_2023_SA\PDIR_1h2020080912.tif
[42 empty] | 319020 | G:\Shared drives\WadiLab_General\Study_cases\luis_c\South_America\Persian_tiles_2020_2023_SA\PDIR_1h2020080913.tif
[42 empty] | 319080 | G:\Shared drives\WadiLab_General\Study_cases\luis_c\South_America\Persian_tiles_2020_2023_SA\PDIR_1h2020080914.tif
[42 empty] | 319140 | G:\Shared drives\WadiLab_General\Study_cases\luis_c\South_America\Persian_tiles_2020_2023_SA\PDIR_1h2020080915.tif
[42 empty] | 319200 | G:\Shared drives\WadiLab_General\Study_cases\luis_c\South_America\Persian_tiles_2020_2023_SA\PDIR_1h2020080916.tif
[42 empty] | 319260 | G:\Shared drives\WadiLab_General\Study_cases\luis_c\South_America\Persian_tiles_2020_2023_SA\PDIR_1h2020080917.tif
[42 empty] | 319320 | G:\Shared drives\WadiLab_General\Study_cases\luis_c\South_America\Persian_tiles_2020_2023_SA\PDIR_1h2020080918.tif
[42 empty] | 319380 | G:\Shared drives\WadiLab_General\Study_cases\luis_c\South_America\Persian_tiles_2020_2023_SA\PDIR_1h2020080919.tif
[42 empty] | 319440 | G:\Shared drives\WadiLab_General\Study_cases\luis_c\South_America\Persian_tiles_2020_2023_SA\PDIR_1h2020080920.tif
[42 empty] | 319500 | G:\Shared drives\WadiLab_General\Study_cases\luis_c\South_America\Persian_tiles_2020_2023_SA\PDIR_1h2020080921.tif
[42 empty] | 319560 | G:\Shared drives\WadiLab_General\Study_cases\luis_c\South_America\Persian_tiles_2020_2023_SA\PDIR_1h2020080922.tif
[42 empty] | 319620 | G:\Shared drives\WadiLab_General\Study_cases\luis_c\South_America\Persian_tiles_2020_2023_SA\PDIR_1h2020080923.tif
[42 empty] | 319680 | G:\Shared drives\WadiLab_General\Study_cases\luis_c\South_America\Persian_tiles_2020_2023_SA\PDIR_1h2020081000.tif
[42 empty] | 319740 | G:\Shared drives\WadiLab_General\Study_cases\luis_c\South_America\Persian_tiles_2020_2023_SA\PDIR_1h2020081001.tif
[42 empty] | 319800 | G:\Shared drives\WadiLab_General\Study_cases\luis_c\South_America\Persian_tiles_2020_2023_SA\PDIR_1h2020081002.tif
[42 empty] | 319860 | G:\Shared drives\WadiLab_General\Study_cases\luis_c\South_America\Persian_tiles_2020_2023_SA\PDIR_1h2020081003.tif
[42 empty] | 319920 | G:\Shared drives\WadiLab_General\Study_cases\luis_c\South_America\Persian_tiles_2020_2023_SA\PDIR_1h2020081004.tif
[42 empty] | 319980 | G:\Shared drives\WadiLab_General\Study_cases\luis_c\South_America\Persian_tiles_2020_2023_SA\PDIR_1h2020081005.tif
[42 empty] | 320040 | G:\Shared drives\WadiLab_General\Study_cases\luis_c\South_America\Persian_tiles_2020_2023_SA\PDIR_1h2020081006.tif
[42 empty] | 320100 | G:\Shared drives\WadiLab_General\Study_cases\luis_c\South_America\Persian_tiles_2020_2023_SA\PDIR_1h2020081007.tif
[42 empty] | 320160 | G:\Shared drives\WadiLab_General\Study_cases\luis_c\South_America\Persian_tiles_2020_2023_SA\PDIR_1h2020081008.tif
[42 empty] | 320220 | G:\Shared drives\WadiLab_General\Study_cases\luis_c\South_America\Persian_tiles_2020_2023_SA\PDIR_1h2020081009.tif
[42 empty] | 320280 | G:\Shared drives\WadiLab_General\Study_cases\luis_c\South_America\Persian_tiles_2020_2023_SA\PDIR_1h2020081010.tif
[42 empty] | 320340 | G:\Shared drives\WadiLab_General\Study_cases\luis_c\South_America\Persian_tiles_2020_2023_SA\PDIR_1h2020081011.tif
[42 empty] | 320400 | G:\Shared drives\WadiLab_General\Study_cases\luis_c\South_America\Persian_tiles_2020_2023_SA\PDIR_1h2020081012.tif
[42 empty] | 320460 | G:\Shared drives\WadiLab_General\Study_cases\luis_c\South_America\Persian_tiles_2020_2023_SA\PDIR_1h2020081013.tif
[42 empty] | 320520 | G:\Shared drives\WadiLab_General\Study_cases\luis_c\South_America\Persian_tiles_2020_2023_SA\PDIR_1h2020081014.tif
[42 empty] | 320580 | G:\Shared drives\WadiLab_General\Study_cases\luis_c\South_America\Persian_tiles_2020_2023_SA\PDIR_1h2020081015.tif
[42 empty] | 320640 | G:\Shared drives\WadiLab_General\Study_cases\luis_c\South_America\Persian_tiles_2020_2023_SA\PDIR_1h2020081016.tif
[42 empty] | 320700 | G:\Shared drives\WadiLab_General\Study_cases\luis_c\South_America\Persian_tiles_2020_2023_SA\PDIR_1h2020081017.tif
[42 empty] | 320760 | G:\Shared drives\WadiLab_General\Study_cases\luis_c\South_America\Persian_tiles_2020_2023_SA\PDIR_1h2020081018.tif
[42 empty] | 320820 | G:\Shared drives\WadiLab_General\Study_cases\luis_c\South_America\Persian_tiles_2020_2023_SA\PDIR_1h2020081019.tif
[42 empty] | 320880 | G:\Shared drives\WadiLab_General\Study_cases\luis_c\South_America\Persian_tiles_2020_2023_SA\PDIR_1h2020081020.tif
[42 empty] | 320940 | G:\Shared drives\WadiLab_General\Study_cases\luis_c\South_America\Persian_tiles_2020_2023_SA\PDIR_1h2020081021.tif
[42 empty] | 321000 | G:\Shared drives\WadiLab_General\Study_cases\luis_c\South_America\Persian_tiles_2020_2023_SA\PDIR_1h2020081022.tif
[42 empty] | 321060 | G:\Shared drives\WadiLab_General\Study_cases\luis_c\South_America\Persian_tiles_2020_2023_SA\PDIR_1h2020081023.tif
[42 empty] | 321120 | G:\Shared drives\WadiLab_General\Study_cases\luis_c\South_America\Persian_tiles_2020_2023_SA\PDIR_1h2020081100.tif
[42 empty] | 321180 | G:\Shared drives\WadiLab_General\Study_cases\luis_c\South_America\Persian_tiles_2020_2023_SA\PDIR_1h2020081101.tif
[42 empty] | 321240 | G:\Shared drives\WadiLab_General\Study_cases\luis_c\South_America\Persian_tiles_2020_2023_SA\PDIR_1h2020081102.tif
[42 empty] | 321300 | G:\Shared drives\WadiLab_General\Study_cases\luis_c\South_America\Persian_tiles_2020_2023_SA\PDIR_1h2020081103.tif
[42 empty] | 321360 | G:\Shared drives\WadiLab_General\Study_cases\luis_c\South_America\Persian_tiles_2020_2023_SA\PDIR_1h2020081104.tif
[42 empty] | 321420 | G:\Shared drives\WadiLab_General\Study_cases\luis_c\South_America\Persian_tiles_2020_2023_SA\PDIR_1h2020081105.tif
[42 empty] | 321480 | G:\Shared drives\WadiLab_General\Study_cases\luis_c\South_America\Persian_tiles_2020_2023_SA\PDIR_1h2020081106.tif
[42 empty] | 321540 | G:\Shared drives\WadiLab_General\Study_cases\luis_c\South_America\Persian_tiles_2020_2023_SA\PDIR_1h2020081107.tif
[42 empty] | 321600 | G:\Shared drives\WadiLab_General\Study_cases\luis_c\South_America\Persian_tiles_2020_2023_SA\PDIR_1h2020081108.tif
[42 empty] | 321660 | G:\Shared drives\WadiLab_General\Study_cases\luis_c\South_America\Persian_tiles_2020_2023_SA\PDIR_1h2020081109.tif
[42 empty] | 321720 | G:\Shared drives\WadiLab_General\Study_cases\luis_c\South_America\Persian_tiles_2020_2023_SA\PDIR_1h2020081110.tif
[42 empty] | 321780 | G:\Shared drives\WadiLab_General\Study_cases\luis_c\South_America\Persian_tiles_2020_2023_SA\PDIR_1h2020081111.tif
[42 empty] | 321840 | G:\Shared drives\WadiLab_General\Study_cases\luis_c\South_America\Persian_tiles_2020_2023_SA\PDIR_1h2020081112.tif
[42 empty] | 321900 | G:\Shared drives\WadiLab_General\Study_cases\luis_c\South_America\Persian_tiles_2020_2023_SA\PDIR_1h2020081113.tif
[42 empty] | 321960 | G:\Shared drives\WadiLab_General\Study_cases\luis_c\South_America\Persian_tiles_2020_2023_SA\PDIR_1h2020081114.tif
[42 empty] | 322020 | G:\Shared drives\WadiLab_General\Study_cases\luis_c\South_America\Persian_tiles_2020_2023_SA\PDIR_1h2020081115.tif
[42 empty] | 322080 | G:\Shared drives\WadiLab_General\Study_cases\luis_c\South_America\Persian_tiles_2020_2023_SA\PDIR_1h2020081116.tif
[42 empty] | 322140 | G:\Shared drives\WadiLab_General\Study_cases\luis_c\South_America\Persian_tiles_2020_2023_SA\PDIR_1h2020081117.tif
[42 empty] | 322200 | G:\Shared drives\WadiLab_General\Study_cases\luis_c\South_America\Persian_tiles_2020_2023_SA\PDIR_1h2020081118.tif
[42 empty] | 322260 | G:\Shared drives\WadiLab_General\Study_cases\luis_c\South_America\Persian_tiles_2020_2023_SA\PDIR_1h2020081119.tif
[42 empty] | 322320 | G:\Shared drives\WadiLab_General\Study_cases\luis_c\South_America\Persian_tiles_2020_2023_SA\PDIR_1h2020081120.tif
[42 empty] | 322380 | G:\Shared drives\WadiLab_General\Study_cases\luis_c\South_America\Persian_tiles_2020_2023_SA\PDIR_1h2020081121.tif
[42 empty] | 322440 | G:\Shared drives\WadiLab_General\Study_cases\luis_c\South_America\Persian_tiles_2020_2023_SA\PDIR_1h2020081122.tif
[42 empty] | 322500 | G:\Shared drives\WadiLab_General\Study_cases\luis_c\South_America\Persian_tiles_2020_2023_SA\PDIR_1h2020081123.tif
[42 empty] | 322560 | G:\Shared drives\WadiLab_General\Study_cases\luis_c\South_America\Persian_tiles_2020_2023_SA\PDIR_1h2020081200.tif
[42 empty] | 322620 | G:\Shared drives\WadiLab_General\Study_cases\luis_c\South_America\Persian_tiles_2020_2023_SA\PDIR_1h2020081201.tif
[42 empty] | 322680 | G:\Shared drives\WadiLab_General\Study_cases\luis_c\South_America\Persian_tiles_2020_2023_SA\PDIR_1h2020081202.tif
[42 empty] | 322740 | G:\Shared drives\WadiLab_General\Study_cases\luis_c\South_America\Persian_tiles_2020_2023_SA\PDIR_1h2020081203.tif
[42 empty] | 322800 | G:\Shared drives\WadiLab_General\Study_cases\luis_c\South_America\Persian_tiles_2020_2023_SA\PDIR_1h2020081204.tif
[42 empty] | 322860 | G:\Shared drives\WadiLab_General\Study_cases\luis_c\South_America\Persian_tiles_2020_2023_SA\PDIR_1h2020081205.tif
[42 empty] | 322920 | G:\Shared drives\WadiLab_General\Study_cases\luis_c\South_America\Persian_tiles_2020_2023_SA\PDIR_1h2020081206.tif
[42 empty] | 322980 | G:\Shared drives\WadiLab_General\Study_cases\luis_c\South_America\Persian_tiles_2020_2023_SA\PDIR_1h2020081207.tif
[42 empty] | 323040 | G:\Shared drives\WadiLab_General\Study_cases\luis_c\South_America\Persian_tiles_2020_2023_SA\PDIR_1h2020081208.tif
[42 empty] | 323100 | G:\Shared drives\WadiLab_General\Study_cases\luis_c\South_America\Persian_tiles_2020_2023_SA\PDIR_1h2020081209.tif
[42 empty] | 323160 | G:\Shared drives\WadiLab_General\Study_cases\luis_c\South_America\Persian_tiles_2020_2023_SA\PDIR_1h2020081210.tif
[42 empty] | 323220 | G:\Shared drives\WadiLab_General\Study_cases\luis_c\South_America\Persian_tiles_2020_2023_SA\PDIR_1h2020081211.tif
[42 empty] | 323280 | G:\Shared drives\WadiLab_General\Study_cases\luis_c\South_America\Persian_tiles_2020_2023_SA\PDIR_1h2020081212.tif
[42 empty] | 323340 | G:\Shared drives\WadiLab_General\Study_cases\luis_c\South_America\Persian_tiles_2020_2023_SA\PDIR_1h2020081213.tif
[42 empty] | 323400 | G:\Shared drives\WadiLab_General\Study_cases\luis_c\South_America\Persian_tiles_2020_2023_SA\PDIR_1h2020081214.tif
[42 empty] | 323460 | G:\Shared drives\WadiLab_General\Study_cases\luis_c\South_America\Persian_tiles_2020_2023_SA\PDIR_1h2020081215.tif
[42 empty] | 323520 | G:\Shared drives\WadiLab_General\Study_cases\luis_c\South_America\Persian_tiles_2020_2023_SA\PDIR_1h2020081216.tif
[42 empty] | 323580 | G:\Shared drives\WadiLab_General\Study_cases\luis_c\South_America\Persian_tiles_2020_2023_SA\PDIR_1h2020081217.tif
[42 empty] | 323640 | G:\Shared drives\WadiLab_General\Study_cases\luis_c\South_America\Persian_tiles_2020_2023_SA\PDIR_1h2020081218.tif
[42 empty] | 323700 | G:\Shared drives\WadiLab_General\Study_cases\luis_c\South_America\Persian_tiles_2020_2023_SA\PDIR_1h2020081219.tif
[42 empty] | 323760 | G:\Shared drives\WadiLab_General\Study_cases\luis_c\South_America\Persian_tiles_2020_2023_SA\PDIR_1h2020081220.tif
[42 empty] | 323820 | G:\Shared drives\WadiLab_General\Study_cases\luis_c\South_America\Persian_tiles_2020_2023_SA\PDIR_1h2020081221.tif
[42 empty] | 323880 | G:\Shared drives\WadiLab_General\Study_cases\luis_c\South_America\Persian_tiles_2020_2023_SA\PDIR_1h2020081222.tif
[42 empty] | 323940 | G:\Shared drives\WadiLab_General\Study_cases\luis_c\South_America\Persian_tiles_2020_2023_SA\PDIR_1h2020081223.tif
[42 empty] | 324000 | G:\Shared drives\WadiLab_General\Study_cases\luis_c\South_America\Persian_tiles_2020_2023_SA\PDIR_1h2020081300.tif
[42 empty] | 324060 | G:\Shared drives\WadiLab_General\Study_cases\luis_c\South_America\Persian_tiles_2020_2023_SA\PDIR_1h2020081301.tif
[42 empty] | 324120 | G:\Shared drives\WadiLab_General\Study_cases\luis_c\South_America\Persian_tiles_2020_2023_SA\PDIR_1h2020081302.tif
[42 empty] | 324180 | G:\Shared drives\WadiLab_General\Study_cases\luis_c\South_America\Persian_tiles_2020_2023_SA\PDIR_1h2020081303.tif
[42 empty] | 324240 | G:\Shared drives\WadiLab_General\Study_cases\luis_c\South_America\Persian_tiles_2020_2023_SA\PDIR_1h2020081304.tif
[42 empty] | 324300 | G:\Shared drives\WadiLab_General\Study_cases\luis_c\South_America\Persian_tiles_2020_2023_SA\PDIR_1h2020081305.tif
[42 empty] | 324360 | G:\Shared drives\WadiLab_General\Study_cases\luis_c\South_America\Persian_tiles_2020_2023_SA\PDIR_1h2020081306.tif
[42 empty] | 324420 | G:\Shared drives\WadiLab_General\Study_cases\luis_c\South_America\Persian_tiles_2020_2023_SA\PDIR_1h2020081307.tif
[42 empty] | 324480 | G:\Shared drives\WadiLab_General\Study_cases\luis_c\South_America\Persian_tiles_2020_2023_SA\PDIR_1h2020081308.tif
[42 empty] | 324540 | G:\Shared drives\WadiLab_General\Study_cases\luis_c\South_America\Persian_tiles_2020_2023_SA\PDIR_1h2020081309.tif
[42 empty] | 324600 | G:\Shared drives\WadiLab_General\Study_cases\luis_c\South_America\Persian_tiles_2020_2023_SA\PDIR_1h2020081310.tif
[42 empty] | 324660 | G:\Shared drives\WadiLab_General\Study_cases\luis_c\South_America\Persian_tiles_2020_2023_SA\PDIR_1h2020081311.tif
[42 empty] | 324720 | G:\Shared drives\WadiLab_General\Study_cases\luis_c\South_America\Persian_tiles_2020_2023_SA\PDIR_1h2020081312.tif
[42 empty] | 324780 | G:\Shared drives\WadiLab_General\Study_cases\luis_c\South_America\Persian_tiles_2020_2023_SA\PDIR_1h2020081313.tif
[42 empty] | 324840 | G:\Shared drives\WadiLab_General\Study_cases\luis_c\South_America\Persian_tiles_2020_2023_SA\PDIR_1h2020081314.tif
[42 empty] | 324900 | G:\Shared drives\WadiLab_General\Study_cases\luis_c\South_America\Persian_tiles_2020_2023_SA\PDIR_1h2020081315.tif
[42 empty] | 324960 | G:\Shared drives\WadiLab_General\Study_cases\luis_c\South_America\Persian_tiles_2020_2023_SA\PDIR_1h2020081316.tif
[42 empty] | 325020 | G:\Shared drives\WadiLab_General\Study_cases\luis_c\South_America\Persian_tiles_2020_2023_SA\PDIR_1h2020081317.tif
[42 empty] | 325080 | G:\Shared drives\WadiLab_General\Study_cases\luis_c\South_America\Persian_tiles_2020_2023_SA\PDIR_1h2020081318.tif
[42 empty] | 325140 | G:\Shared drives\WadiLab_General\Study_cases\luis_c\South_America\Persian_tiles_2020_2023_SA\PDIR_1h2020081319.tif
[42 empty] | 325200 | G:\Shared drives\WadiLab_General\Study_cases\luis_c\South_America\Persian_tiles_2020_2023_SA\PDIR_1h2020081320.tif
[42 empty] | 325260 | G:\Shared drives\WadiLab_General\Study_cases\luis_c\South_America\Persian_tiles_2020_2023_SA\PDIR_1h2020081321.tif
[42 empty] | 325320 | G:\Shared drives\WadiLab_General\Study_cases\luis_c\South_America\Persian_tiles_2020_2023_SA\PDIR_1h2020081322.tif
[42 empty] | 325380 | G:\Shared drives\WadiLab_General\Study_cases\luis_c\South_America\Persian_tiles_2020_2023_SA\PDIR_1h2020081323.tif
[42 empty] | 325440 | G:\Shared drives\WadiLab_General\Study_cases\luis_c\South_America\Persian_tiles_2020_2023_SA\PDIR_1h2020081400.tif
[42 empty] | 325500 | G:\Shared drives\WadiLab_General\Study_cases\luis_c\South_America\Persian_tiles_2020_2023_SA\PDIR_1h2020081401.tif
[42 empty] | 325560 | G:\Shared drives\WadiLab_General\Study_cases\luis_c\South_America\Persian_tiles_2020_2023_SA\PDIR_1h2020081402.tif
[42 empty] | 325620 | G:\Shared drives\WadiLab_General\Study_cases\luis_c\South_America\Persian_tiles_2020_2023_SA\PDIR_1h2020081403.tif
[42 empty] | 325680 | G:\Shared drives\WadiLab_General\Study_cases\luis_c\South_America\Persian_tiles_2020_2023_SA\PDIR_1h2020081404.tif
[42 empty] | 325740 | G:\Shared drives\WadiLab_General\Study_cases\luis_c\South_America\Persian_tiles_2020_2023_SA\PDIR_1h2020081405.tif
[42 empty] | 325800 | G:\Shared drives\WadiLab_General\Study_cases\luis_c\South_America\Persian_tiles_2020_2023_SA\PDIR_1h2020081406.tif
[42 empty] | 325860 | G:\Shared drives\WadiLab_General\Study_cases\luis_c\South_America\Persian_tiles_2020_2023_SA\PDIR_1h2020081407.tif
[42 empty] | 325920 | G:\Shared drives\WadiLab_General\Study_cases\luis_c\South_America\Persian_tiles_2020_2023_SA\PDIR_1h2020081408.tif
[42 empty] | 325980 | G:\Shared drives\WadiLab_General\Study_cases\luis_c\South_America\Persian_tiles_2020_2023_SA\PDIR_1h2020081409.tif
[42 empty] | 326040 | G:\Shared drives\WadiLab_General\Study_cases\luis_c\South_America\Persian_tiles_2020_2023_SA\PDIR_1h2020081410.tif
[42 empty] | 326100 | G:\Shared drives\WadiLab_General\Study_cases\luis_c\South_America\Persian_tiles_2020_2023_SA\PDIR_1h2020081411.tif
[42 empty] | 326160 | G:\Shared drives\WadiLab_General\Study_cases\luis_c\South_America\Persian_tiles_2020_2023_SA\PDIR_1h2020081412.tif
[42 empty] | 326220 | G:\Shared drives\WadiLab_General\Study_cases\luis_c\South_America\Persian_tiles_2020_2023_SA\PDIR_1h2020081413.tif
[42 empty] | 326280 | G:\Shared drives\WadiLab_General\Study_cases\luis_c\South_America\Persian_tiles_2020_2023_SA\PDIR_1h2020081414.tif
[42 empty] | 326340 | G:\Shared drives\WadiLab_General\Study_cases\luis_c\South_America\Persian_tiles_2020_2023_SA\PDIR_1h2020081415.tif
[42 empty] | 326400 | G:\Shared drives\WadiLab_General\Study_cases\luis_c\South_America\Persian_tiles_2020_2023_SA\PDIR_1h2020081416.tif
[42 empty] | 326460 | G:\Shared drives\WadiLab_General\Study_cases\luis_c\South_America\Persian_tiles_2020_2023_SA\PDIR_1h2020081417.tif
[42 empty] | 326520 | G:\Shared drives\WadiLab_General\Study_cases\luis_c\South_America\Persian_tiles_2020_2023_SA\PDIR_1h2020081418.tif
[42 empty] | 326580 | G:\Shared drives\WadiLab_General\Study_cases\luis_c\South_America\Persian_tiles_2020_2023_SA\PDIR_1h2020081419.tif
[42 empty] | 326640 | G:\Shared drives\WadiLab_General\Study_cases\luis_c\South_America\Persian_tiles_2020_2023_SA\PDIR_1h2020081420.tif
[42 empty] | 326700 | G:\Shared drives\WadiLab_General\Study_cases\luis_c\South_America\Persian_tiles_2020_2023_SA\PDIR_1h2020081421.tif
[42 empty] | 326760 | G:\Shared drives\WadiLab_General\Study_cases\luis_c\South_America\Persian_tiles_2020_2023_SA\PDIR_1h2020081422.tif
[42 empty] | 326820 | G:\Shared drives\WadiLab_General\Study_cases\luis_c\South_America\Persian_tiles_2020_2023_SA\PDIR_1h2020081423.tif
[42 empty] | 326880 | G:\Shared drives\WadiLab_General\Study_cases\luis_c\South_America\Persian_tiles_2020_2023_SA\PDIR_1h2020081500.tif
[42 empty] | 326940 | G:\Shared drives\WadiLab_General\Study_cases\luis_c\South_America\Persian_tiles_2020_2023_SA\PDIR_1h2020081501.tif
[42 empty] | 327000 | G:\Shared drives\WadiLab_General\Study_cases\luis_c\South_America\Persian_tiles_2020_2023_SA\PDIR_1h2020081502.tif
[42 empty] | 327060 | G:\Shared drives\WadiLab_General\Study_cases\luis_c\South_America\Persian_tiles_2020_2023_SA\PDIR_1h2020081503.tif
[42 empty] | 327120 | G:\Shared drives\WadiLab_General\Study_cases\luis_c\South_America\Persian_tiles_2020_2023_SA\PDIR_1h2020081504.tif
[42 empty] | 327180 | G:\Shared drives\WadiLab_General\Study_cases\luis_c\South_America\Persian_tiles_2020_2023_SA\PDIR_1h2020081505.tif
[42 empty] | 327240 | G:\Shared drives\WadiLab_General\Study_cases\luis_c\South_America\Persian_tiles_2020_2023_SA\PDIR_1h2020081506.tif
[42 empty] | 327300 | G:\Shared drives\WadiLab_General\Study_cases\luis_c\South_America\Persian_tiles_2020_2023_SA\PDIR_1h2020081507.tif
[42 empty] | 327360 | G:\Shared drives\WadiLab_General\Study_cases\luis_c\South_America\Persian_tiles_2020_2023_SA\PDIR_1h2020081508.tif
[42 empty] | 327420 | G:\Shared drives\WadiLab_General\Study_cases\luis_c\South_America\Persian_tiles_2020_2023_SA\PDIR_1h2020081509.tif
[42 empty] | 327480 | G:\Shared drives\WadiLab_General\Study_cases\luis_c\South_America\Persian_tiles_2020_2023_SA\PDIR_1h2020081510.tif
[42 empty] | 327540 | G:\Shared drives\WadiLab_General\Study_cases\luis_c\South_America\Persian_tiles_2020_2023_SA\PDIR_1h2020081511.tif
[42 empty] | 327600 | G:\Shared drives\WadiLab_General\Study_cases\luis_c\South_America\Persian_tiles_2020_2023_SA\PDIR_1h2020081512.tif
[42 empty] | 327660 | G:\Shared drives\WadiLab_General\Study_cases\luis_c\South_America\Persian_tiles_2020_2023_SA\PDIR_1h2020081513.tif
[42 empty] | 327720 | G:\Shared drives\WadiLab_General\Study_cases\luis_c\South_America\Persian_tiles_2020_2023_SA\PDIR_1h2020081514.tif
[42 empty] | 327780 | G:\Shared drives\WadiLab_General\Study_cases\luis_c\South_America\Persian_tiles_2020_2023_SA\PDIR_1h2020081515.tif
[42 empty] | 327840 | G:\Shared drives\WadiLab_General\Study_cases\luis_c\South_America\Persian_tiles_2020_2023_SA\PDIR_1h2020081516.tif
[42 empty] | 327900 | G:\Shared drives\WadiLab_General\Study_cases\luis_c\South_America\Persian_tiles_2020_2023_SA\PDIR_1h2020081517.tif
[42 empty] | 327960 | G:\Shared drives\WadiLab_General\Study_cases\luis_c\South_America\Persian_tiles_2020_2023_SA\PDIR_1h2020081518.tif
[42 empty] | 328020 | G:\Shared drives\WadiLab_General\Study_cases\luis_c\South_America\Persian_tiles_2020_2023_SA\PDIR_1h2020081519.tif
[42 empty] | 328080 | G:\Shared drives\WadiLab_General\Study_cases\luis_c\South_America\Persian_tiles_2020_2023_SA\PDIR_1h2020081520.tif
[42 empty] | 328140 | G:\Shared drives\WadiLab_General\Study_cases\luis_c\South_America\Persian_tiles_2020_2023_SA\PDIR_1h2020081521.tif
[42 empty] | 328200 | G:\Shared drives\WadiLab_General\Study_cases\luis_c\South_America\Persian_tiles_2020_2023_SA\PDIR_1h2020081522.tif
[42 empty] | 328260 | G:\Shared drives\WadiLab_General\Study_cases\luis_c\South_America\Persian_tiles_2020_2023_SA\PDIR_1h2020081523.tif
[42 empty] | 328320 | G:\Shared drives\WadiLab_General\Study_cases\luis_c\South_America\Persian_tiles_2020_2023_SA\PDIR_1h2020081600.tif
[42 empty] | 328380 | G:\Shared drives\WadiLab_General\Study_cases\luis_c\South_America\Persian_tiles_2020_2023_SA\PDIR_1h2020081601.tif
[42 empty] | 328440 | G:\Shared drives\WadiLab_General\Study_cases\luis_c\South_America\Persian_tiles_2020_2023_SA\PDIR_1h2020081602.tif
[42 empty] | 328500 | G:\Shared drives\WadiLab_General\Study_cases\luis_c\South_America\Persian_tiles_2020_2023_SA\PDIR_1h2020081603.tif
[42 empty] | 328560 | G:\Shared drives\WadiLab_General\Study_cases\luis_c\South_America\Persian_tiles_2020_2023_SA\PDIR_1h2020081604.tif
[42 empty] | 328620 | G:\Shared drives\WadiLab_General\Study_cases\luis_c\South_America\Persian_tiles_2020_2023_SA\PDIR_1h2020081605.tif
[42 empty] | 328680 | G:\Shared drives\WadiLab_General\Study_cases\luis_c\South_America\Persian_tiles_2020_2023_SA\PDIR_1h2020081606.tif
[42 empty] | 328740 | G:\Shared drives\WadiLab_General\Study_cases\luis_c\South_America\Persian_tiles_2020_2023_SA\PDIR_1h2020081607.tif
[42 empty] | 328800 | G:\Shared drives\WadiLab_General\Study_cases\luis_c\South_America\Persian_tiles_2020_2023_SA\PDIR_1h2020081608.tif
[42 empty] | 328860 | G:\Shared drives\WadiLab_General\Study_cases\luis_c\South_America\Persian_tiles_2020_2023_SA\PDIR_1h2020081609.tif
[42 empty] | 328920 | G:\Shared drives\WadiLab_General\Study_cases\luis_c\South_America\Persian_tiles_2020_2023_SA\PDIR_1h2020081610.tif
[42 empty] | 328980 | G:\Shared drives\WadiLab_General\Study_cases\luis_c\South_America\Persian_tiles_2020_2023_SA\PDIR_1h2020081611.tif
[42 empty] | 329040 | G:\Shared drives\WadiLab_General\Study_cases\luis_c\South_America\Persian_tiles_2020_2023_SA\PDIR_1h2020081612.tif
[42 empty] | 329100 | G:\Shared drives\WadiLab_General\Study_cases\luis_c\South_America\Persian_tiles_2020_2023_SA\PDIR_1h2020081613.tif
[42 empty] | 329160 | G:\Shared drives\WadiLab_General\Study_cases\luis_c\South_America\Persian_tiles_2020_2023_SA\PDIR_1h2020081614.tif
[42 empty] | 329220 | G:\Shared drives\WadiLab_General\Study_cases\luis_c\South_America\Persian_tiles_2020_2023_SA\PDIR_1h2020081615.tif
[42 empty] | 329280 | G:\Shared drives\WadiLab_General\Study_cases\luis_c\South_America\Persian_tiles_2020_2023_SA\PDIR_1h2020081616.tif
[42 empty] | 329340 | G:\Shared drives\WadiLab_General\Study_cases\luis_c\South_America\Persian_tiles_2020_2023_SA\PDIR_1h2020081617.tif
[42 empty] | 329400 | G:\Shared drives\WadiLab_General\Study_cases\luis_c\South_America\Persian_tiles_2020_2023_SA\PDIR_1h2020081618.tif
[42 empty] | 329460 | G:\Shared drives\WadiLab_General\Study_cases\luis_c\South_America\Persian_tiles_2020_2023_SA\PDIR_1h2020081619.tif
[42 empty] | 329520 | G:\Shared drives\WadiLab_General\Study_cases\luis_c\South_America\Persian_tiles_2020_2023_SA\PDIR_1h2020081620.tif
[42 empty] | 329580 | G:\Shared drives\WadiLab_General\Study_cases\luis_c\South_America\Persian_tiles_2020_2023_SA\PDIR_1h2020081621.tif
[42 empty] | 329640 | G:\Shared drives\WadiLab_General\Study_cases\luis_c\South_America\Persian_tiles_2020_2023_SA\PDIR_1h2020081622.tif
[42 empty] | 329700 | G:\Shared drives\WadiLab_General\Study_cases\luis_c\South_America\Persian_tiles_2020_2023_SA\PDIR_1h2020081623.tif
[42 empty] | 329760 | G:\Shared drives\WadiLab_General\Study_cases\luis_c\South_America\Persian_tiles_2020_2023_SA\PDIR_1h2020081700.tif
[42 empty] | 329820 | G:\Shared drives\WadiLab_General\Study_cases\luis_c\South_America\Persian_tiles_2020_2023_SA\PDIR_1h2020081701.tif
[42 empty] | 329880 | G:\Shared drives\WadiLab_General\Study_cases\luis_c\South_America\Persian_tiles_2020_2023_SA\PDIR_1h2020081702.tif
[42 empty] | 329940 | G:\Shared drives\WadiLab_General\Study_cases\luis_c\South_America\Persian_tiles_2020_2023_SA\PDIR_1h2020081703.tif
[42 empty] | 330000 | G:\Shared drives\WadiLab_General\Study_cases\luis_c\South_America\Persian_tiles_2020_2023_SA\PDIR_1h2020081704.tif
[42 empty] | 330060 | G:\Shared drives\WadiLab_General\Study_cases\luis_c\South_America\Persian_tiles_2020_2023_SA\PDIR_1h2020081705.tif
[42 empty] | 330120 | G:\Shared drives\WadiLab_General\Study_cases\luis_c\South_America\Persian_tiles_2020_2023_SA\PDIR_1h2020081706.tif
[42 empty] | 330180 | G:\Shared drives\WadiLab_General\Study_cases\luis_c\South_America\Persian_tiles_2020_2023_SA\PDIR_1h2020081707.tif
[42 empty] | 330240 | G:\Shared drives\WadiLab_General\Study_cases\luis_c\South_America\Persian_tiles_2020_2023_SA\PDIR_1h2020081708.tif
[42 empty] | 330300 | G:\Shared drives\WadiLab_General\Study_cases\luis_c\South_America\Persian_tiles_2020_2023_SA\PDIR_1h2020081709.tif
[42 empty] | 330360 | G:\Shared drives\WadiLab_General\Study_cases\luis_c\South_America\Persian_tiles_2020_2023_SA\PDIR_1h2020081710.tif
[42 empty] | 330420 | G:\Shared drives\WadiLab_General\Study_cases\luis_c\South_America\Persian_tiles_2020_2023_SA\PDIR_1h2020081711.tif
[42 empty] | 330480 | G:\Shared drives\WadiLab_General\Study_cases\luis_c\South_America\Persian_tiles_2020_2023_SA\PDIR_1h2020081712.tif
[42 empty] | 330540 | G:\Shared drives\WadiLab_General\Study_cases\luis_c\South_America\Persian_tiles_2020_2023_SA\PDIR_1h2020081713.tif
[42 empty] | 330600 | G:\Shared drives\WadiLab_General\Study_cases\luis_c\South_America\Persian_tiles_2020_2023_SA\PDIR_1h2020081714.tif
[42 empty] | 330660 | G:\Shared drives\WadiLab_General\Study_cases\luis_c\South_America\Persian_tiles_2020_2023_SA\PDIR_1h2020081715.tif
[42 empty] | 330720 | G:\Shared drives\WadiLab_General\Study_cases\luis_c\South_America\Persian_tiles_2020_2023_SA\PDIR_1h2020081716.tif
[42 empty] | 330780 | G:\Shared drives\WadiLab_General\Study_cases\luis_c\South_America\Persian_tiles_2020_2023_SA\PDIR_1h2020081717.tif
[42 empty] | 330840 | G:\Shared drives\WadiLab_General\Study_cases\luis_c\South_America\Persian_tiles_2020_2023_SA\PDIR_1h2020081718.tif
[42 empty] | 330900 | G:\Shared drives\WadiLab_General\Study_cases\luis_c\South_America\Persian_tiles_2020_2023_SA\PDIR_1h2020081719.tif
[42 empty] | 330960 | G:\Shared drives\WadiLab_General\Study_cases\luis_c\South_America\Persian_tiles_2020_2023_SA\PDIR_1h2020081720.tif
[42 empty] | 331020 | G:\Shared drives\WadiLab_General\Study_cases\luis_c\South_America\Persian_tiles_2020_2023_SA\PDIR_1h2020081721.tif
[42 empty] | 331080 | G:\Shared drives\WadiLab_General\Study_cases\luis_c\South_America\Persian_tiles_2020_2023_SA\PDIR_1h2020081722.tif
[42 empty] | 331140 | G:\Shared drives\WadiLab_General\Study_cases\luis_c\South_America\Persian_tiles_2020_2023_SA\PDIR_1h2020081723.tif
[42 empty] | 331200 | G:\Shared drives\WadiLab_General\Study_cases\luis_c\South_America\Persian_tiles_2020_2023_SA\PDIR_1h2020081800.tif
[42 empty] | 331260 | G:\Shared drives\WadiLab_General\Study_cases\luis_c\South_America\Persian_tiles_2020_2023_SA\PDIR_1h2020081801.tif
[42 empty] | 331320 | G:\Shared drives\WadiLab_General\Study_cases\luis_c\South_America\Persian_tiles_2020_2023_SA\PDIR_1h2020081802.tif
[42 empty] | 331380 | G:\Shared drives\WadiLab_General\Study_cases\luis_c\South_America\Persian_tiles_2020_2023_SA\PDIR_1h2020081803.tif
[42 empty] | 331440 | G:\Shared drives\WadiLab_General\Study_cases\luis_c\South_America\Persian_tiles_2020_2023_SA\PDIR_1h2020081804.tif
[42 empty] | 331500 | G:\Shared drives\WadiLab_General\Study_cases\luis_c\South_America\Persian_tiles_2020_2023_SA\PDIR_1h2020081805.tif
[42 empty] | 331560 | G:\Shared drives\WadiLab_General\Study_cases\luis_c\South_America\Persian_tiles_2020_2023_SA\PDIR_1h2020081806.tif
[42 empty] | 331620 | G:\Shared drives\WadiLab_General\Study_cases\luis_c\South_America\Persian_tiles_2020_2023_SA\PDIR_1h2020081807.tif
[42 empty] | 331680 | G:\Shared drives\WadiLab_General\Study_cases\luis_c\South_America\Persian_tiles_2020_2023_SA\PDIR_1h2020081808.tif
[42 empty] | 331740 | G:\Shared drives\WadiLab_General\Study_cases\luis_c\South_America\Persian_tiles_2020_2023_SA\PDIR_1h2020081809.tif
[42 empty] | 331800 | G:\Shared drives\WadiLab_General\Study_cases\luis_c\South_America\Persian_tiles_2020_2023_SA\PDIR_1h2020081810.tif
[42 empty] | 331860 | G:\Shared drives\WadiLab_General\Study_cases\luis_c\South_America\Persian_tiles_2020_2023_SA\PDIR_1h2020081811.tif
[42 empty] | 331920 | G:\Shared drives\WadiLab_General\Study_cases\luis_c\South_America\Persian_tiles_2020_2023_SA\PDIR_1h2020081812.tif
[42 empty] | 331980 | G:\Shared drives\WadiLab_General\Study_cases\luis_c\South_America\Persian_tiles_2020_2023_SA\PDIR_1h2020081813.tif
[42 empty] | 332040 | G:\Shared drives\WadiLab_General\Study_cases\luis_c\South_America\Persian_tiles_2020_2023_SA\PDIR_1h2020081814.tif
[42 empty] | 332100 | G:\Shared drives\WadiLab_General\Study_cases\luis_c\South_America\Persian_tiles_2020_2023_SA\PDIR_1h2020081815.tif
[42 empty] | 332160 | G:\Shared drives\WadiLab_General\Study_cases\luis_c\South_America\Persian_tiles_2020_2023_SA\PDIR_1h2020081816.tif
[42 empty] | 332220 | G:\Shared drives\WadiLab_General\Study_cases\luis_c\South_America\Persian_tiles_2020_2023_SA\PDIR_1h2020081817.tif
[42 empty] | 332280 | G:\Shared drives\WadiLab_General\Study_cases\luis_c\South_America\Persian_tiles_2020_2023_SA\PDIR_1h2020081818.tif
[42 empty] | 332340 | G:\Shared drives\WadiLab_General\Study_cases\luis_c\South_America\Persian_tiles_2020_2023_SA\PDIR_1h2020081819.tif
[42 empty] | 332400 | G:\Shared drives\WadiLab_General\Study_cases\luis_c\South_America\Persian_tiles_2020_2023_SA\PDIR_1h2020081820.tif
[42 empty] | 332460 | G:\Shared drives\WadiLab_General\Study_cases\luis_c\South_America\Persian_tiles_2020_2023_SA\PDIR_1h2020081821.tif
[42 empty] | 332520 | G:\Shared drives\WadiLab_General\Study_cases\luis_c\South_America\Persian_tiles_2020_2023_SA\PDIR_1h2020081822.tif
[42 empty] | 332580 | G:\Shared drives\WadiLab_General\Study_cases\luis_c\South_America\Persian_tiles_2020_2023_SA\PDIR_1h2020081823.tif
[42 empty] | 332640 | G:\Shared drives\WadiLab_General\Study_cases\luis_c\South_America\Persian_tiles_2020_2023_SA\PDIR_1h2020081900.tif
[42 empty] | 332700 | G:\Shared drives\WadiLab_General\Study_cases\luis_c\South_America\Persian_tiles_2020_2023_SA\PDIR_1h2020081901.tif
[42 empty] | 332760 | G:\Shared drives\WadiLab_General\Study_cases\luis_c\South_America\Persian_tiles_2020_2023_SA\PDIR_1h2020081902.tif
[42 empty] | 332820 | G:\Shared drives\WadiLab_General\Study_cases\luis_c\South_America\Persian_tiles_2020_2023_SA\PDIR_1h2020081903.tif
[42 empty] | 332880 | G:\Shared drives\WadiLab_General\Study_cases\luis_c\South_America\Persian_tiles_2020_2023_SA\PDIR_1h2020081904.tif
[42 empty] | 332940 | G:\Shared drives\WadiLab_General\Study_cases\luis_c\South_America\Persian_tiles_2020_2023_SA\PDIR_1h2020081905.tif
[42 empty] | 333000 | G:\Shared drives\WadiLab_General\Study_cases\luis_c\South_America\Persian_tiles_2020_2023_SA\PDIR_1h2020081906.tif
[42 empty] | 333060 | G:\Shared drives\WadiLab_General\Study_cases\luis_c\South_America\Persian_tiles_2020_2023_SA\PDIR_1h2020081907.tif
[42 empty] | 333120 | G:\Shared drives\WadiLab_General\Study_cases\luis_c\South_America\Persian_tiles_2020_2023_SA\PDIR_1h2020081908.tif
[42 empty] | 333180 | G:\Shared drives\WadiLab_General\Study_cases\luis_c\South_America\Persian_tiles_2020_2023_SA\PDIR_1h2020081909.tif
[42 empty] | 333240 | G:\Shared drives\WadiLab_General\Study_cases\luis_c\South_America\Persian_tiles_2020_2023_SA\PDIR_1h2020081910.tif
[42 empty] | 333300 | G:\Shared drives\WadiLab_General\Study_cases\luis_c\South_America\Persian_tiles_2020_2023_SA\PDIR_1h2020081911.tif
[42 empty] | 333360 | G:\Shared drives\WadiLab_General\Study_cases\luis_c\South_America\Persian_tiles_2020_2023_SA\PDIR_1h2020081912.tif
[42 empty] | 333420 | G:\Shared drives\WadiLab_General\Study_cases\luis_c\South_America\Persian_tiles_2020_2023_SA\PDIR_1h2020081913.tif
[42 empty] | 333480 | G:\Shared drives\WadiLab_General\Study_cases\luis_c\South_America\Persian_tiles_2020_2023_SA\PDIR_1h2020081914.tif
[42 empty] | 333540 | G:\Shared drives\WadiLab_General\Study_cases\luis_c\South_America\Persian_tiles_2020_2023_SA\PDIR_1h2020081915.tif
[42 empty] | 333600 | G:\Shared drives\WadiLab_General\Study_cases\luis_c\South_America\Persian_tiles_2020_2023_SA\PDIR_1h2020081916.tif
[42 empty] | 333660 | G:\Shared drives\WadiLab_General\Study_cases\luis_c\South_America\Persian_tiles_2020_2023_SA\PDIR_1h2020081917.tif
[42 empty] | 333720 | G:\Shared drives\WadiLab_General\Study_cases\luis_c\South_America\Persian_tiles_2020_2023_SA\PDIR_1h2020081918.tif
[42 empty] | 333780 | G:\Shared drives\WadiLab_General\Study_cases\luis_c\South_America\Persian_tiles_2020_2023_SA\PDIR_1h2020081919.tif
[42 empty] | 333840 | G:\Shared drives\WadiLab_General\Study_cases\luis_c\South_America\Persian_tiles_2020_2023_SA\PDIR_1h2020081920.tif
[42 empty] | 333900 | G:\Shared drives\WadiLab_General\Study_cases\luis_c\South_America\Persian_tiles_2020_2023_SA\PDIR_1h2020081921.tif
[42 empty] | 333960 | G:\Shared drives\WadiLab_General\Study_cases\luis_c\South_America\Persian_tiles_2020_2023_SA\PDIR_1h2020081922.tif
[42 empty] | 334020 | G:\Shared drives\WadiLab_General\Study_cases\luis_c\South_America\Persian_tiles_2020_2023_SA\PDIR_1h2020081923.tif
[42 empty] | 334080 | G:\Shared drives\WadiLab_General\Study_cases\luis_c\South_America\Persian_tiles_2020_2023_SA\PDIR_1h2020082000.tif
[42 empty] | 334140 | G:\Shared drives\WadiLab_General\Study_cases\luis_c\South_America\Persian_tiles_2020_2023_SA\PDIR_1h2020082001.tif
[42 empty] | 334200 | G:\Shared drives\WadiLab_General\Study_cases\luis_c\South_America\Persian_tiles_2020_2023_SA\PDIR_1h2020082002.tif
[42 empty] | 334260 | G:\Shared drives\WadiLab_General\Study_cases\luis_c\South_America\Persian_tiles_2020_2023_SA\PDIR_1h2020082003.tif
[42 empty] | 334320 | G:\Shared drives\WadiLab_General\Study_cases\luis_c\South_America\Persian_tiles_2020_2023_SA\PDIR_1h2020082004.tif
[42 empty] | 334380 | G:\Shared drives\WadiLab_General\Study_cases\luis_c\South_America\Persian_tiles_2020_2023_SA\PDIR_1h2020082005.tif
[42 empty] | 334440 | G:\Shared drives\WadiLab_General\Study_cases\luis_c\South_America\Persian_tiles_2020_2023_SA\PDIR_1h2020082006.tif
[42 empty] | 334500 | G:\Shared drives\WadiLab_General\Study_cases\luis_c\South_America\Persian_tiles_2020_2023_SA\PDIR_1h2020082007.tif
[42 empty] | 334560 | G:\Shared drives\WadiLab_General\Study_cases\luis_c\South_America\Persian_tiles_2020_2023_SA\PDIR_1h2020082008.tif
[42 empty] | 334620 | G:\Shared drives\WadiLab_General\Study_cases\luis_c\South_America\Persian_tiles_2020_2023_SA\PDIR_1h2020082009.tif
[42 empty] | 334680 | G:\Shared drives\WadiLab_General\Study_cases\luis_c\South_America\Persian_tiles_2020_2023_SA\PDIR_1h2020082010.tif
[42 empty] | 334740 | G:\Shared drives\WadiLab_General\Study_cases\luis_c\South_America\Persian_tiles_2020_2023_SA\PDIR_1h2020082011.tif
[42 empty] | 334800 | G:\Shared drives\WadiLab_General\Study_cases\luis_c\South_America\Persian_tiles_2020_2023_SA\PDIR_1h2020082012.tif
[42 empty] | 334860 | G:\Shared drives\WadiLab_General\Study_cases\luis_c\South_America\Persian_tiles_2020_2023_SA\PDIR_1h2020082013.tif
[42 empty] | 334920 | G:\Shared drives\WadiLab_General\Study_cases\luis_c\South_America\Persian_tiles_2020_2023_SA\PDIR_1h2020082014.tif
[42 empty] | 334980 | G:\Shared drives\WadiLab_General\Study_cases\luis_c\South_America\Persian_tiles_2020_2023_SA\PDIR_1h2020082015.tif
[42 empty] | 335040 | G:\Shared drives\WadiLab_General\Study_cases\luis_c\South_America\Persian_tiles_2020_2023_SA\PDIR_1h2020082016.tif
[42 empty] | 335100 | G:\Shared drives\WadiLab_General\Study_cases\luis_c\South_America\Persian_tiles_2020_2023_SA\PDIR_1h2020082017.tif
[42 empty] | 335160 | G:\Shared drives\WadiLab_General\Study_cases\luis_c\South_America\Persian_tiles_2020_2023_SA\PDIR_1h2020082018.tif
[42 empty] | 335220 | G:\Shared drives\WadiLab_General\Study_cases\luis_c\South_America\Persian_tiles_2020_2023_SA\PDIR_1h2020082019.tif
[42 empty] | 335280 | G:\Shared drives\WadiLab_General\Study_cases\luis_c\South_America\Persian_tiles_2020_2023_SA\PDIR_1h2020082020.tif
[42 empty] | 335340 | G:\Shared drives\WadiLab_General\Study_cases\luis_c\South_America\Persian_tiles_2020_2023_SA\PDIR_1h2020082021.tif
[42 empty] | 335400 | G:\Shared drives\WadiLab_General\Study_cases\luis_c\South_America\Persian_tiles_2020_2023_SA\PDIR_1h2020082022.tif
[42 empty] | 335460 | G:\Shared drives\WadiLab_General\Study_cases\luis_c\South_America\Persian_tiles_2020_2023_SA\PDIR_1h2020082023.tif
[42 empty] | 335520 | G:\Shared drives\WadiLab_General\Study_cases\luis_c\South_America\Persian_tiles_2020_2023_SA\PDIR_1h2020082100.tif
[42 empty] | 335580 | G:\Shared drives\WadiLab_General\Study_cases\luis_c\South_America\Persian_tiles_2020_2023_SA\PDIR_1h2020082101.tif
[42 empty] | 335640 | G:\Shared drives\WadiLab_General\Study_cases\luis_c\South_America\Persian_tiles_2020_2023_SA\PDIR_1h2020082102.tif
[42 empty] | 335700 | G:\Shared drives\WadiLab_General\Study_cases\luis_c\South_America\Persian_tiles_2020_2023_SA\PDIR_1h2020082103.tif
[42 empty] | 335760 | G:\Shared drives\WadiLab_General\Study_cases\luis_c\South_America\Persian_tiles_2020_2023_SA\PDIR_1h2020082104.tif
[42 empty] | 335820 | G:\Shared drives\WadiLab_General\Study_cases\luis_c\South_America\Persian_tiles_2020_2023_SA\PDIR_1h2020082105.tif
[42 empty] | 335880 | G:\Shared drives\WadiLab_General\Study_cases\luis_c\South_America\Persian_tiles_2020_2023_SA\PDIR_1h2020082106.tif
[42 empty] | 335940 | G:\Shared drives\WadiLab_General\Study_cases\luis_c\South_America\Persian_tiles_2020_2023_SA\PDIR_1h2020082107.tif
[42 empty] | 336000 | G:\Shared drives\WadiLab_General\Study_cases\luis_c\South_America\Persian_tiles_2020_2023_SA\PDIR_1h2020082108.tif
[42 empty] | 336060 | G:\Shared drives\WadiLab_General\Study_cases\luis_c\South_America\Persian_tiles_2020_2023_SA\PDIR_1h2020082109.tif
[42 empty] | 336120 | G:\Shared drives\WadiLab_General\Study_cases\luis_c\South_America\Persian_tiles_2020_2023_SA\PDIR_1h2020082110.tif
[42 empty] | 336180 | G:\Shared drives\WadiLab_General\Study_cases\luis_c\South_America\Persian_tiles_2020_2023_SA\PDIR_1h2020082111.tif
[42 empty] | 336240 | G:\Shared drives\WadiLab_General\Study_cases\luis_c\South_America\Persian_tiles_2020_2023_SA\PDIR_1h2020082112.tif
[42 empty] | 336300 | G:\Shared drives\WadiLab_General\Study_cases\luis_c\South_America\Persian_tiles_2020_2023_SA\PDIR_1h2020082113.tif
[42 empty] | 336360 | G:\Shared drives\WadiLab_General\Study_cases\luis_c\South_America\Persian_tiles_2020_2023_SA\PDIR_1h2020082114.tif
[42 empty] | 336420 | G:\Shared drives\WadiLab_General\Study_cases\luis_c\South_America\Persian_tiles_2020_2023_SA\PDIR_1h2020082115.tif
[42 empty] | 336480 | G:\Shared drives\WadiLab_General\Study_cases\luis_c\South_America\Persian_tiles_2020_2023_SA\PDIR_1h2020082116.tif
[42 empty] | 336540 | G:\Shared drives\WadiLab_General\Study_cases\luis_c\South_America\Persian_tiles_2020_2023_SA\PDIR_1h2020082117.tif
[42 empty] | 336600 | G:\Shared drives\WadiLab_General\Study_cases\luis_c\South_America\Persian_tiles_2020_2023_SA\PDIR_1h2020082118.tif
[42 empty] | 336660 | G:\Shared drives\WadiLab_General\Study_cases\luis_c\South_America\Persian_tiles_2020_2023_SA\PDIR_1h2020082119.tif
[42 empty] | 336720 | G:\Shared drives\WadiLab_General\Study_cases\luis_c\South_America\Persian_tiles_2020_2023_SA\PDIR_1h2020082120.tif
[42 empty] | 336780 | G:\Shared drives\WadiLab_General\Study_cases\luis_c\South_America\Persian_tiles_2020_2023_SA\PDIR_1h2020082121.tif
[42 empty] | 336840 | G:\Shared drives\WadiLab_General\Study_cases\luis_c\South_America\Persian_tiles_2020_2023_SA\PDIR_1h2020082122.tif
[42 empty] | 336900 | G:\Shared drives\WadiLab_General\Study_cases\luis_c\South_America\Persian_tiles_2020_2023_SA\PDIR_1h2020082123.tif
[42 empty] | 336960 | G:\Shared drives\WadiLab_General\Study_cases\luis_c\South_America\Persian_tiles_2020_2023_SA\PDIR_1h2020082200.tif
[42 empty] | 337020 | G:\Shared drives\WadiLab_General\Study_cases\luis_c\South_America\Persian_tiles_2020_2023_SA\PDIR_1h2020082201.tif
[42 empty] | 337080 | G:\Shared drives\WadiLab_General\Study_cases\luis_c\South_America\Persian_tiles_2020_2023_SA\PDIR_1h2020082202.tif
[42 empty] | 337140 | G:\Shared drives\WadiLab_General\Study_cases\luis_c\South_America\Persian_tiles_2020_2023_SA\PDIR_1h2020082203.tif
[42 empty] | 337200 | G:\Shared drives\WadiLab_General\Study_cases\luis_c\South_America\Persian_tiles_2020_2023_SA\PDIR_1h2020082204.tif
[42 empty] | 337260 | G:\Shared drives\WadiLab_General\Study_cases\luis_c\South_America\Persian_tiles_2020_2023_SA\PDIR_1h2020082205.tif
[42 empty] | 337320 | G:\Shared drives\WadiLab_General\Study_cases\luis_c\South_America\Persian_tiles_2020_2023_SA\PDIR_1h2020082206.tif
[42 empty] | 337380 | G:\Shared drives\WadiLab_General\Study_cases\luis_c\South_America\Persian_tiles_2020_2023_SA\PDIR_1h2020082207.tif
[42 empty] | 337440 | G:\Shared drives\WadiLab_General\Study_cases\luis_c\South_America\Persian_tiles_2020_2023_SA\PDIR_1h2020082208.tif
[42 empty] | 337500 | G:\Shared drives\WadiLab_General\Study_cases\luis_c\South_America\Persian_tiles_2020_2023_SA\PDIR_1h2020082209.tif
[42 empty] | 337560 | G:\Shared drives\WadiLab_General\Study_cases\luis_c\South_America\Persian_tiles_2020_2023_SA\PDIR_1h2020082210.tif
[42 empty] | 337620 | G:\Shared drives\WadiLab_General\Study_cases\luis_c\South_America\Persian_tiles_2020_2023_SA\PDIR_1h2020082211.tif
[42 empty] | 337680 | G:\Shared drives\WadiLab_General\Study_cases\luis_c\South_America\Persian_tiles_2020_2023_SA\PDIR_1h2020082212.tif
[42 empty] | 337740 | G:\Shared drives\WadiLab_General\Study_cases\luis_c\South_America\Persian_tiles_2020_2023_SA\PDIR_1h2020082213.tif
[42 empty] | 337800 | G:\Shared drives\WadiLab_General\Study_cases\luis_c\South_America\Persian_tiles_2020_2023_SA\PDIR_1h2020082214.tif
[42 empty] | 337860 | G:\Shared drives\WadiLab_General\Study_cases\luis_c\South_America\Persian_tiles_2020_2023_SA\PDIR_1h2020082215.tif
[42 empty] | 337920 | G:\Shared drives\WadiLab_General\Study_cases\luis_c\South_America\Persian_tiles_2020_2023_SA\PDIR_1h2020082216.tif
[42 empty] | 337980 | G:\Shared drives\WadiLab_General\Study_cases\luis_c\South_America\Persian_tiles_2020_2023_SA\PDIR_1h2020082217.tif
[42 empty] | 338040 | G:\Shared drives\WadiLab_General\Study_cases\luis_c\South_America\Persian_tiles_2020_2023_SA\PDIR_1h2020082218.tif
[42 empty] | 338100 | G:\Shared drives\WadiLab_General\Study_cases\luis_c\South_America\Persian_tiles_2020_2023_SA\PDIR_1h2020082219.tif
[42 empty] | 338160 | G:\Shared drives\WadiLab_General\Study_cases\luis_c\South_America\Persian_tiles_2020_2023_SA\PDIR_1h2020082220.tif
[42 empty] | 338220 | G:\Shared drives\WadiLab_General\Study_cases\luis_c\South_America\Persian_tiles_2020_2023_SA\PDIR_1h2020082221.tif
[42 empty] | 338280 | G:\Shared drives\WadiLab_General\Study_cases\luis_c\South_America\Persian_tiles_2020_2023_SA\PDIR_1h2020082222.tif
[42 empty] | 338340 | G:\Shared drives\WadiLab_General\Study_cases\luis_c\South_America\Persian_tiles_2020_2023_SA\PDIR_1h2020082223.tif
[42 empty] | 338400 | G:\Shared drives\WadiLab_General\Study_cases\luis_c\South_America\Persian_tiles_2020_2023_SA\PDIR_1h2020082300.tif
[42 empty] | 338460 | G:\Shared drives\WadiLab_General\Study_cases\luis_c\South_America\Persian_tiles_2020_2023_SA\PDIR_1h2020082301.tif
[42 empty] | 338520 | G:\Shared drives\WadiLab_General\Study_cases\luis_c\South_America\Persian_tiles_2020_2023_SA\PDIR_1h2020082302.tif
[42 empty] | 338580 | G:\Shared drives\WadiLab_General\Study_cases\luis_c\South_America\Persian_tiles_2020_2023_SA\PDIR_1h2020082303.tif
[42 empty] | 338640 | G:\Shared drives\WadiLab_General\Study_cases\luis_c\South_America\Persian_tiles_2020_2023_SA\PDIR_1h2020082304.tif
[42 empty] | 338700 | G:\Shared drives\WadiLab_General\Study_cases\luis_c\South_America\Persian_tiles_2020_2023_SA\PDIR_1h2020082305.tif
[42 empty] | 338760 | G:\Shared drives\WadiLab_General\Study_cases\luis_c\South_America\Persian_tiles_2020_2023_SA\PDIR_1h2020082306.tif
[42 empty] | 338820 | G:\Shared drives\WadiLab_General\Study_cases\luis_c\South_America\Persian_tiles_2020_2023_SA\PDIR_1h2020082307.tif
[42 empty] | 338880 | G:\Shared drives\WadiLab_General\Study_cases\luis_c\South_America\Persian_tiles_2020_2023_SA\PDIR_1h2020082308.tif
[42 empty] | 338940 | G:\Shared drives\WadiLab_General\Study_cases\luis_c\South_America\Persian_tiles_2020_2023_SA\PDIR_1h2020082309.tif
[42 empty] | 339000 | G:\Shared drives\WadiLab_General\Study_cases\luis_c\South_America\Persian_tiles_2020_2023_SA\PDIR_1h2020082310.tif
[42 empty] | 339060 | G:\Shared drives\WadiLab_General\Study_cases\luis_c\South_America\Persian_tiles_2020_2023_SA\PDIR_1h2020082311.tif
[42 empty] | 339120 | G:\Shared drives\WadiLab_General\Study_cases\luis_c\South_America\Persian_tiles_2020_2023_SA\PDIR_1h2020082312.tif
[42 empty] | 339180 | G:\Shared drives\WadiLab_General\Study_cases\luis_c\South_America\Persian_tiles_2020_2023_SA\PDIR_1h2020082313.tif
[42 empty] | 339240 | G:\Shared drives\WadiLab_General\Study_cases\luis_c\South_America\Persian_tiles_2020_2023_SA\PDIR_1h2020082314.tif
[42 empty] | 339300 | G:\Shared drives\WadiLab_General\Study_cases\luis_c\South_America\Persian_tiles_2020_2023_SA\PDIR_1h2020082315.tif
[42 empty] | 339360 | G:\Shared drives\WadiLab_General\Study_cases\luis_c\South_America\Persian_tiles_2020_2023_SA\PDIR_1h2020082316.tif
[42 empty] | 339420 | G:\Shared drives\WadiLab_General\Study_cases\luis_c\South_America\Persian_tiles_2020_2023_SA\PDIR_1h2020082317.tif
[42 empty] | 339480 | G:\Shared drives\WadiLab_General\Study_cases\luis_c\South_America\Persian_tiles_2020_2023_SA\PDIR_1h2020082318.tif
[42 empty] | 339540 | G:\Shared drives\WadiLab_General\Study_cases\luis_c\South_America\Persian_tiles_2020_2023_SA\PDIR_1h2020082319.tif
[42 empty] | 339600 | G:\Shared drives\WadiLab_General\Study_cases\luis_c\South_America\Persian_tiles_2020_2023_SA\PDIR_1h2020082320.tif
[42 empty] | 339660 | G:\Shared drives\WadiLab_General\Study_cases\luis_c\South_America\Persian_tiles_2020_2023_SA\PDIR_1h2020082321.tif
[42 empty] | 339720 | G:\Shared drives\WadiLab_General\Study_cases\luis_c\South_America\Persian_tiles_2020_2023_SA\PDIR_1h2020082322.tif
[42 empty] | 339780 | G:\Shared drives\WadiLab_General\Study_cases\luis_c\South_America\Persian_tiles_2020_2023_SA\PDIR_1h2020082323.tif
[42 empty] | 339840 | G:\Shared drives\WadiLab_General\Study_cases\luis_c\South_America\Persian_tiles_2020_2023_SA\PDIR_1h2020082400.tif
[42 empty] | 339900 | G:\Shared drives\WadiLab_General\Study_cases\luis_c\South_America\Persian_tiles_2020_2023_SA\PDIR_1h2020082401.tif
[42 empty] | 339960 | G:\Shared drives\WadiLab_General\Study_cases\luis_c\South_America\Persian_tiles_2020_2023_SA\PDIR_1h2020082402.tif
[42 empty] | 340020 | G:\Shared drives\WadiLab_General\Study_cases\luis_c\South_America\Persian_tiles_2020_2023_SA\PDIR_1h2020082403.tif
[42 empty] | 340080 | G:\Shared drives\WadiLab_General\Study_cases\luis_c\South_America\Persian_tiles_2020_2023_SA\PDIR_1h2020082404.tif
[42 empty] | 340140 | G:\Shared drives\WadiLab_General\Study_cases\luis_c\South_America\Persian_tiles_2020_2023_SA\PDIR_1h2020082405.tif
[42 empty] | 340200 | G:\Shared drives\WadiLab_General\Study_cases\luis_c\South_America\Persian_tiles_2020_2023_SA\PDIR_1h2020082406.tif
[42 empty] | 340260 | G:\Shared drives\WadiLab_General\Study_cases\luis_c\South_America\Persian_tiles_2020_2023_SA\PDIR_1h2020082407.tif
[42 empty] | 340320 | G:\Shared drives\WadiLab_General\Study_cases\luis_c\South_America\Persian_tiles_2020_2023_SA\PDIR_1h2020082408.tif
[42 empty] | 340380 | G:\Shared drives\WadiLab_General\Study_cases\luis_c\South_America\Persian_tiles_2020_2023_SA\PDIR_1h2020082409.tif
[42 empty] | 340440 | G:\Shared drives\WadiLab_General\Study_cases\luis_c\South_America\Persian_tiles_2020_2023_SA\PDIR_1h2020082410.tif
[42 empty] | 340500 | G:\Shared drives\WadiLab_General\Study_cases\luis_c\South_America\Persian_tiles_2020_2023_SA\PDIR_1h2020082411.tif
[42 empty] | 340560 | G:\Shared drives\WadiLab_General\Study_cases\luis_c\South_America\Persian_tiles_2020_2023_SA\PDIR_1h2020082412.tif
[42 empty] | 340620 | G:\Shared drives\WadiLab_General\Study_cases\luis_c\South_America\Persian_tiles_2020_2023_SA\PDIR_1h2020082413.tif
[42 empty] | 340680 | G:\Shared drives\WadiLab_General\Study_cases\luis_c\South_America\Persian_tiles_2020_2023_SA\PDIR_1h2020082414.tif
[42 empty] | 340740 | G:\Shared drives\WadiLab_General\Study_cases\luis_c\South_America\Persian_tiles_2020_2023_SA\PDIR_1h2020082415.tif
[42 empty] | 340800 | G:\Shared drives\WadiLab_General\Study_cases\luis_c\South_America\Persian_tiles_2020_2023_SA\PDIR_1h2020082416.tif
[42 empty] | 340860 | G:\Shared drives\WadiLab_General\Study_cases\luis_c\South_America\Persian_tiles_2020_2023_SA\PDIR_1h2020082417.tif
[42 empty] | 340920 | G:\Shared drives\WadiLab_General\Study_cases\luis_c\South_America\Persian_tiles_2020_2023_SA\PDIR_1h2020082418.tif
[42 empty] | 340980 | G:\Shared drives\WadiLab_General\Study_cases\luis_c\South_America\Persian_tiles_2020_2023_SA\PDIR_1h2020082419.tif
[42 empty] | 341040 | G:\Shared drives\WadiLab_General\Study_cases\luis_c\South_America\Persian_tiles_2020_2023_SA\PDIR_1h2020082420.tif
[42 empty] | 341100 | G:\Shared drives\WadiLab_General\Study_cases\luis_c\South_America\Persian_tiles_2020_2023_SA\PDIR_1h2020082421.tif
[42 empty] | 341160 | G:\Shared drives\WadiLab_General\Study_cases\luis_c\South_America\Persian_tiles_2020_2023_SA\PDIR_1h2020082422.tif
[42 empty] | 341220 | G:\Shared drives\WadiLab_General\Study_cases\luis_c\South_America\Persian_tiles_2020_2023_SA\PDIR_1h2020082423.tif
[42 empty] | 341280 | G:\Shared drives\WadiLab_General\Study_cases\luis_c\South_America\Persian_tiles_2020_2023_SA\PDIR_1h2020082500.tif
[42 empty] | 341340 | G:\Shared drives\WadiLab_General\Study_cases\luis_c\South_America\Persian_tiles_2020_2023_SA\PDIR_1h2020082501.tif
[42 empty] | 341400 | G:\Shared drives\WadiLab_General\Study_cases\luis_c\South_America\Persian_tiles_2020_2023_SA\PDIR_1h2020082502.tif
[42 empty] | 341460 | G:\Shared drives\WadiLab_General\Study_cases\luis_c\South_America\Persian_tiles_2020_2023_SA\PDIR_1h2020082503.tif
[42 empty] | 341520 | G:\Shared drives\WadiLab_General\Study_cases\luis_c\South_America\Persian_tiles_2020_2023_SA\PDIR_1h2020082504.tif
[42 empty] | 341580 | G:\Shared drives\WadiLab_General\Study_cases\luis_c\South_America\Persian_tiles_2020_2023_SA\PDIR_1h2020082505.tif
[42 empty] | 341640 | G:\Shared drives\WadiLab_General\Study_cases\luis_c\South_America\Persian_tiles_2020_2023_SA\PDIR_1h2020082506.tif
[42 empty] | 341700 | G:\Shared drives\WadiLab_General\Study_cases\luis_c\South_America\Persian_tiles_2020_2023_SA\PDIR_1h2020082507.tif
[42 empty] | 341760 | G:\Shared drives\WadiLab_General\Study_cases\luis_c\South_America\Persian_tiles_2020_2023_SA\PDIR_1h2020082508.tif
[42 empty] | 341820 | G:\Shared drives\WadiLab_General\Study_cases\luis_c\South_America\Persian_tiles_2020_2023_SA\PDIR_1h2020082509.tif
[42 empty] | 341880 | G:\Shared drives\WadiLab_General\Study_cases\luis_c\South_America\Persian_tiles_2020_2023_SA\PDIR_1h2020082510.tif
[42 empty] | 341940 | G:\Shared drives\WadiLab_General\Study_cases\luis_c\South_America\Persian_tiles_2020_2023_SA\PDIR_1h2020082511.tif
[42 empty] | 342000 | G:\Shared drives\WadiLab_General\Study_cases\luis_c\South_America\Persian_tiles_2020_2023_SA\PDIR_1h2020082512.tif
[42 empty] | 342060 | G:\Shared drives\WadiLab_General\Study_cases\luis_c\South_America\Persian_tiles_2020_2023_SA\PDIR_1h2020082513.tif
[42 empty] | 342120 | G:\Shared drives\WadiLab_General\Study_cases\luis_c\South_America\Persian_tiles_2020_2023_SA\PDIR_1h2020082514.tif
[42 empty] | 342180 | G:\Shared drives\WadiLab_General\Study_cases\luis_c\South_America\Persian_tiles_2020_2023_SA\PDIR_1h2020082515.tif
[42 empty] | 342240 | G:\Shared drives\WadiLab_General\Study_cases\luis_c\South_America\Persian_tiles_2020_2023_SA\PDIR_1h2020082516.tif
[42 empty] | 342300 | G:\Shared drives\WadiLab_General\Study_cases\luis_c\South_America\Persian_tiles_2020_2023_SA\PDIR_1h2020082517.tif
[42 empty] | 342360 | G:\Shared drives\WadiLab_General\Study_cases\luis_c\South_America\Persian_tiles_2020_2023_SA\PDIR_1h2020082518.tif
[42 empty] | 342420 | G:\Shared drives\WadiLab_General\Study_cases\luis_c\South_America\Persian_tiles_2020_2023_SA\PDIR_1h2020082519.tif
[42 empty] | 342480 | G:\Shared drives\WadiLab_General\Study_cases\luis_c\South_America\Persian_tiles_2020_2023_SA\PDIR_1h2020082520.tif
[42 empty] | 342540 | G:\Shared drives\WadiLab_General\Study_cases\luis_c\South_America\Persian_tiles_2020_2023_SA\PDIR_1h2020082521.tif
[42 empty] | 342600 | G:\Shared drives\WadiLab_General\Study_cases\luis_c\South_America\Persian_tiles_2020_2023_SA\PDIR_1h2020082522.tif
[42 empty] | 342660 | G:\Shared drives\WadiLab_General\Study_cases\luis_c\South_America\Persian_tiles_2020_2023_SA\PDIR_1h2020082523.tif
[42 empty] | 342720 | G:\Shared drives\WadiLab_General\Study_cases\luis_c\South_America\Persian_tiles_2020_2023_SA\PDIR_1h2020082600.tif
[42 empty] | 342780 | G:\Shared drives\WadiLab_General\Study_cases\luis_c\South_America\Persian_tiles_2020_2023_SA\PDIR_1h2020082601.tif
[42 empty] | 342840 | G:\Shared drives\WadiLab_General\Study_cases\luis_c\South_America\Persian_tiles_2020_2023_SA\PDIR_1h2020082602.tif
[42 empty] | 342900 | G:\Shared drives\WadiLab_General\Study_cases\luis_c\South_America\Persian_tiles_2020_2023_SA\PDIR_1h2020082603.tif
[42 empty] | 342960 | G:\Shared drives\WadiLab_General\Study_cases\luis_c\South_America\Persian_tiles_2020_2023_SA\PDIR_1h2020082604.tif
[42 empty] | 343020 | G:\Shared drives\WadiLab_General\Study_cases\luis_c\South_America\Persian_tiles_2020_2023_SA\PDIR_1h2020082605.tif
[42 empty] | 343080 | G:\Shared drives\WadiLab_General\Study_cases\luis_c\South_America\Persian_tiles_2020_2023_SA\PDIR_1h2020082606.tif
[42 empty] | 343140 | G:\Shared drives\WadiLab_General\Study_cases\luis_c\South_America\Persian_tiles_2020_2023_SA\PDIR_1h2020082607.tif
[42 empty] | 343200 | G:\Shared drives\WadiLab_General\Study_cases\luis_c\South_America\Persian_tiles_2020_2023_SA\PDIR_1h2020082608.tif
[42 empty] | 343260 | G:\Shared drives\WadiLab_General\Study_cases\luis_c\South_America\Persian_tiles_2020_2023_SA\PDIR_1h2020082609.tif
[42 empty] | 343320 | G:\Shared drives\WadiLab_General\Study_cases\luis_c\South_America\Persian_tiles_2020_2023_SA\PDIR_1h2020082610.tif
[42 empty] | 343380 | G:\Shared drives\WadiLab_General\Study_cases\luis_c\South_America\Persian_tiles_2020_2023_SA\PDIR_1h2020082611.tif
[42 empty] | 343440 | G:\Shared drives\WadiLab_General\Study_cases\luis_c\South_America\Persian_tiles_2020_2023_SA\PDIR_1h2020082612.tif
[42 empty] | 343500 | G:\Shared drives\WadiLab_General\Study_cases\luis_c\South_America\Persian_tiles_2020_2023_SA\PDIR_1h2020082613.tif
[42 empty] | 343560 | G:\Shared drives\WadiLab_General\Study_cases\luis_c\South_America\Persian_tiles_2020_2023_SA\PDIR_1h2020082614.tif
[42 empty] | 343620 | G:\Shared drives\WadiLab_General\Study_cases\luis_c\South_America\Persian_tiles_2020_2023_SA\PDIR_1h2020082615.tif
[42 empty] | 343680 | G:\Shared drives\WadiLab_General\Study_cases\luis_c\South_America\Persian_tiles_2020_2023_SA\PDIR_1h2020082616.tif
[42 empty] | 343740 | G:\Shared drives\WadiLab_General\Study_cases\luis_c\South_America\Persian_tiles_2020_2023_SA\PDIR_1h2020082617.tif
[42 empty] | 343800 | G:\Shared drives\WadiLab_General\Study_cases\luis_c\South_America\Persian_tiles_2020_2023_SA\PDIR_1h2020082618.tif
[42 empty] | 343860 | G:\Shared drives\WadiLab_General\Study_cases\luis_c\South_America\Persian_tiles_2020_2023_SA\PDIR_1h2020082619.tif
[42 empty] | 343920 | G:\Shared drives\WadiLab_General\Study_cases\luis_c\South_America\Persian_tiles_2020_2023_SA\PDIR_1h2020082620.tif
[42 empty] | 343980 | G:\Shared drives\WadiLab_General\Study_cases\luis_c\South_America\Persian_tiles_2020_2023_SA\PDIR_1h2020082621.tif
[42 empty] | 344040 | G:\Shared drives\WadiLab_General\Study_cases\luis_c\South_America\Persian_tiles_2020_2023_SA\PDIR_1h2020082622.tif
[42 empty] | 344100 | G:\Shared drives\WadiLab_General\Study_cases\luis_c\South_America\Persian_tiles_2020_2023_SA\PDIR_1h2020082623.tif
[42 empty] | 344160 | G:\Shared drives\WadiLab_General\Study_cases\luis_c\South_America\Persian_tiles_2020_2023_SA\PDIR_1h2020082700.tif
[42 empty] | 344220 | G:\Shared drives\WadiLab_General\Study_cases\luis_c\South_America\Persian_tiles_2020_2023_SA\PDIR_1h2020082701.tif
[42 empty] | 344280 | G:\Shared drives\WadiLab_General\Study_cases\luis_c\South_America\Persian_tiles_2020_2023_SA\PDIR_1h2020082702.tif
[42 empty] | 344340 | G:\Shared drives\WadiLab_General\Study_cases\luis_c\South_America\Persian_tiles_2020_2023_SA\PDIR_1h2020082703.tif
[42 empty] | 344400 | G:\Shared drives\WadiLab_General\Study_cases\luis_c\South_America\Persian_tiles_2020_2023_SA\PDIR_1h2020082704.tif
[42 empty] | 344460 | G:\Shared drives\WadiLab_General\Study_cases\luis_c\South_America\Persian_tiles_2020_2023_SA\PDIR_1h2020082705.tif
[42 empty] | 344520 | G:\Shared drives\WadiLab_General\Study_cases\luis_c\South_America\Persian_tiles_2020_2023_SA\PDIR_1h2020082706.tif
[42 empty] | 344580 | G:\Shared drives\WadiLab_General\Study_cases\luis_c\South_America\Persian_tiles_2020_2023_SA\PDIR_1h2020082707.tif
[42 empty] | 344640 | G:\Shared drives\WadiLab_General\Study_cases\luis_c\South_America\Persian_tiles_2020_2023_SA\PDIR_1h2020082708.tif
[42 empty] | 344700 | G:\Shared drives\WadiLab_General\Study_cases\luis_c\South_America\Persian_tiles_2020_2023_SA\PDIR_1h2020082709.tif
[42 empty] | 344760 | G:\Shared drives\WadiLab_General\Study_cases\luis_c\South_America\Persian_tiles_2020_2023_SA\PDIR_1h2020082710.tif
[42 empty] | 344820 | G:\Shared drives\WadiLab_General\Study_cases\luis_c\South_America\Persian_tiles_2020_2023_SA\PDIR_1h2020082711.tif
[42 empty] | 344880 | G:\Shared drives\WadiLab_General\Study_cases\luis_c\South_America\Persian_tiles_2020_2023_SA\PDIR_1h2020082712.tif
[42 empty] | 344940 | G:\Shared drives\WadiLab_General\Study_cases\luis_c\South_America\Persian_tiles_2020_2023_SA\PDIR_1h2020082713.tif
[42 empty] | 345000 | G:\Shared drives\WadiLab_General\Study_cases\luis_c\South_America\Persian_tiles_2020_2023_SA\PDIR_1h2020082714.tif
[42 empty] | 345060 | G:\Shared drives\WadiLab_General\Study_cases\luis_c\South_America\Persian_tiles_2020_2023_SA\PDIR_1h2020082715.tif
[42 empty] | 345120 | G:\Shared drives\WadiLab_General\Study_cases\luis_c\South_America\Persian_tiles_2020_2023_SA\PDIR_1h2020082716.tif
[42 empty] | 345180 | G:\Shared drives\WadiLab_General\Study_cases\luis_c\South_America\Persian_tiles_2020_2023_SA\PDIR_1h2020082717.tif
[42 empty] | 345240 | G:\Shared drives\WadiLab_General\Study_cases\luis_c\South_America\Persian_tiles_2020_2023_SA\PDIR_1h2020082718.tif
[42 empty] | 345300 | G:\Shared drives\WadiLab_General\Study_cases\luis_c\South_America\Persian_tiles_2020_2023_SA\PDIR_1h2020082719.tif
[42 empty] | 345360 | G:\Shared drives\WadiLab_General\Study_cases\luis_c\South_America\Persian_tiles_2020_2023_SA\PDIR_1h2020082720.tif
[42 empty] | 345420 | G:\Shared drives\WadiLab_General\Study_cases\luis_c\South_America\Persian_tiles_2020_2023_SA\PDIR_1h2020082721.tif
[42 empty] | 345480 | G:\Shared drives\WadiLab_General\Study_cases\luis_c\South_America\Persian_tiles_2020_2023_SA\PDIR_1h2020082722.tif
[42 empty] | 345540 | G:\Shared drives\WadiLab_General\Study_cases\luis_c\South_America\Persian_tiles_2020_2023_SA\PDIR_1h2020082723.tif
[42 empty] | 345600 | G:\Shared drives\WadiLab_General\Study_cases\luis_c\South_America\Persian_tiles_2020_2023_SA\PDIR_1h2020082800.tif
[42 empty] | 345660 | G:\Shared drives\WadiLab_General\Study_cases\luis_c\South_America\Persian_tiles_2020_2023_SA\PDIR_1h2020082801.tif
[42 empty] | 345720 | G:\Shared drives\WadiLab_General\Study_cases\luis_c\South_America\Persian_tiles_2020_2023_SA\PDIR_1h2020082802.tif
[42 empty] | 345780 | G:\Shared drives\WadiLab_General\Study_cases\luis_c\South_America\Persian_tiles_2020_2023_SA\PDIR_1h2020082803.tif
[42 empty] | 345840 | G:\Shared drives\WadiLab_General\Study_cases\luis_c\South_America\Persian_tiles_2020_2023_SA\PDIR_1h2020082804.tif
[42 empty] | 345900 | G:\Shared drives\WadiLab_General\Study_cases\luis_c\South_America\Persian_tiles_2020_2023_SA\PDIR_1h2020082805.tif
[42 empty] | 345960 | G:\Shared drives\WadiLab_General\Study_cases\luis_c\South_America\Persian_tiles_2020_2023_SA\PDIR_1h2020082806.tif
[42 empty] | 346020 | G:\Shared drives\WadiLab_General\Study_cases\luis_c\South_America\Persian_tiles_2020_2023_SA\PDIR_1h2020082807.tif
[42 empty] | 346080 | G:\Shared drives\WadiLab_General\Study_cases\luis_c\South_America\Persian_tiles_2020_2023_SA\PDIR_1h2020082808.tif
[42 empty] | 346140 | G:\Shared drives\WadiLab_General\Study_cases\luis_c\South_America\Persian_tiles_2020_2023_SA\PDIR_1h2020082809.tif
[42 empty] | 346200 | G:\Shared drives\WadiLab_General\Study_cases\luis_c\South_America\Persian_tiles_2020_2023_SA\PDIR_1h2020082810.tif
[42 empty] | 346260 | G:\Shared drives\WadiLab_General\Study_cases\luis_c\South_America\Persian_tiles_2020_2023_SA\PDIR_1h2020082811.tif
[42 empty] | 346320 | G:\Shared drives\WadiLab_General\Study_cases\luis_c\South_America\Persian_tiles_2020_2023_SA\PDIR_1h2020082812.tif
[42 empty] | 346380 | G:\Shared drives\WadiLab_General\Study_cases\luis_c\South_America\Persian_tiles_2020_2023_SA\PDIR_1h2020082813.tif
[42 empty] | 346440 | G:\Shared drives\WadiLab_General\Study_cases\luis_c\South_America\Persian_tiles_2020_2023_SA\PDIR_1h2020082814.tif
[42 empty] | 346500 | G:\Shared drives\WadiLab_General\Study_cases\luis_c\South_America\Persian_tiles_2020_2023_SA\PDIR_1h2020082815.tif
[42 empty] | 346560 | G:\Shared drives\WadiLab_General\Study_cases\luis_c\South_America\Persian_tiles_2020_2023_SA\PDIR_1h2020082816.tif
[42 empty] | 346620 | G:\Shared drives\WadiLab_General\Study_cases\luis_c\South_America\Persian_tiles_2020_2023_SA\PDIR_1h2020082817.tif
[42 empty] | 346680 | G:\Shared drives\WadiLab_General\Study_cases\luis_c\South_America\Persian_tiles_2020_2023_SA\PDIR_1h2020082818.tif
[42 empty] | 346740 | G:\Shared drives\WadiLab_General\Study_cases\luis_c\South_America\Persian_tiles_2020_2023_SA\PDIR_1h2020082819.tif
[42 empty] | 346800 | G:\Shared drives\WadiLab_General\Study_cases\luis_c\South_America\Persian_tiles_2020_2023_SA\PDIR_1h2020082820.tif
[42 empty] | 346860 | G:\Shared drives\WadiLab_General\Study_cases\luis_c\South_America\Persian_tiles_2020_2023_SA\PDIR_1h2020082821.tif
[42 empty] | 346920 | G:\Shared drives\WadiLab_General\Study_cases\luis_c\South_America\Persian_tiles_2020_2023_SA\PDIR_1h2020082822.tif
[42 empty] | 346980 | G:\Shared drives\WadiLab_General\Study_cases\luis_c\South_America\Persian_tiles_2020_2023_SA\PDIR_1h2020082823.tif
[42 empty] | 347040 | G:\Shared drives\WadiLab_General\Study_cases\luis_c\South_America\Persian_tiles_2020_2023_SA\PDIR_1h2020082900.tif
[42 empty] | 347100 | G:\Shared drives\WadiLab_General\Study_cases\luis_c\South_America\Persian_tiles_2020_2023_SA\PDIR_1h2020082901.tif
[42 empty] | 347160 | G:\Shared drives\WadiLab_General\Study_cases\luis_c\South_America\Persian_tiles_2020_2023_SA\PDIR_1h2020082902.tif
[42 empty] | 347220 | G:\Shared drives\WadiLab_General\Study_cases\luis_c\South_America\Persian_tiles_2020_2023_SA\PDIR_1h2020082903.tif
[42 empty] | 347280 | G:\Shared drives\WadiLab_General\Study_cases\luis_c\South_America\Persian_tiles_2020_2023_SA\PDIR_1h2020082904.tif
[42 empty] | 347340 | G:\Shared drives\WadiLab_General\Study_cases\luis_c\South_America\Persian_tiles_2020_2023_SA\PDIR_1h2020082905.tif
[42 empty] | 347400 | G:\Shared drives\WadiLab_General\Study_cases\luis_c\South_America\Persian_tiles_2020_2023_SA\PDIR_1h2020082906.tif
[42 empty] | 347460 | G:\Shared drives\WadiLab_General\Study_cases\luis_c\South_America\Persian_tiles_2020_2023_SA\PDIR_1h2020082907.tif
[42 empty] | 347520 | G:\Shared drives\WadiLab_General\Study_cases\luis_c\South_America\Persian_tiles_2020_2023_SA\PDIR_1h2020082908.tif
[42 empty] | 347580 | G:\Shared drives\WadiLab_General\Study_cases\luis_c\South_America\Persian_tiles_2020_2023_SA\PDIR_1h2020082909.tif
[42 empty] | 347640 | G:\Shared drives\WadiLab_General\Study_cases\luis_c\South_America\Persian_tiles_2020_2023_SA\PDIR_1h2020082910.tif
[42 empty] | 347700 | G:\Shared drives\WadiLab_General\Study_cases\luis_c\South_America\Persian_tiles_2020_2023_SA\PDIR_1h2020082911.tif
[42 empty] | 347760 | G:\Shared drives\WadiLab_General\Study_cases\luis_c\South_America\Persian_tiles_2020_2023_SA\PDIR_1h2020082912.tif
[42 empty] | 347820 | G:\Shared drives\WadiLab_General\Study_cases\luis_c\South_America\Persian_tiles_2020_2023_SA\PDIR_1h2020082913.tif
[42 empty] | 347880 | G:\Shared drives\WadiLab_General\Study_cases\luis_c\South_America\Persian_tiles_2020_2023_SA\PDIR_1h2020082914.tif
[42 empty] | 347940 | G:\Shared drives\WadiLab_General\Study_cases\luis_c\South_America\Persian_tiles_2020_2023_SA\PDIR_1h2020082915.tif
[42 empty] | 348000 | G:\Shared drives\WadiLab_General\Study_cases\luis_c\South_America\Persian_tiles_2020_2023_SA\PDIR_1h2020082916.tif
[42 empty] | 348060 | G:\Shared drives\WadiLab_General\Study_cases\luis_c\South_America\Persian_tiles_2020_2023_SA\PDIR_1h2020082917.tif
[42 empty] | 348120 | G:\Shared drives\WadiLab_General\Study_cases\luis_c\South_America\Persian_tiles_2020_2023_SA\PDIR_1h2020082918.tif
[42 empty] | 348180 | G:\Shared drives\WadiLab_General\Study_cases\luis_c\South_America\Persian_tiles_2020_2023_SA\PDIR_1h2020082919.tif
[42 empty] | 348240 | G:\Shared drives\WadiLab_General\Study_cases\luis_c\South_America\Persian_tiles_2020_2023_SA\PDIR_1h2020082920.tif
[42 empty] | 348300 | G:\Shared drives\WadiLab_General\Study_cases\luis_c\South_America\Persian_tiles_2020_2023_SA\PDIR_1h2020082921.tif
[42 empty] | 348360 | G:\Shared drives\WadiLab_General\Study_cases\luis_c\South_America\Persian_tiles_2020_2023_SA\PDIR_1h2020082922.tif
[42 empty] | 348420 | G:\Shared drives\WadiLab_General\Study_cases\luis_c\South_America\Persian_tiles_2020_2023_SA\PDIR_1h2020082923.tif
[42 empty] | 348480 | G:\Shared drives\WadiLab_General\Study_cases\luis_c\South_America\Persian_tiles_2020_2023_SA\PDIR_1h2020083000.tif
[42 empty] | 348540 | G:\Shared drives\WadiLab_General\Study_cases\luis_c\South_America\Persian_tiles_2020_2023_SA\PDIR_1h2020083001.tif
[42 empty] | 348600 | G:\Shared drives\WadiLab_General\Study_cases\luis_c\South_America\Persian_tiles_2020_2023_SA\PDIR_1h2020083002.tif
[42 empty] | 348660 | G:\Shared drives\WadiLab_General\Study_cases\luis_c\South_America\Persian_tiles_2020_2023_SA\PDIR_1h2020083003.tif
[42 empty] | 348720 | G:\Shared drives\WadiLab_General\Study_cases\luis_c\South_America\Persian_tiles_2020_2023_SA\PDIR_1h2020083004.tif
[42 empty] | 348780 | G:\Shared drives\WadiLab_General\Study_cases\luis_c\South_America\Persian_tiles_2020_2023_SA\PDIR_1h2020083005.tif
[42 empty] | 348840 | G:\Shared drives\WadiLab_General\Study_cases\luis_c\South_America\Persian_tiles_2020_2023_SA\PDIR_1h2020083006.tif
[42 empty] | 348900 | G:\Shared drives\WadiLab_General\Study_cases\luis_c\South_America\Persian_tiles_2020_2023_SA\PDIR_1h2020083007.tif
[42 empty] | 348960 | G:\Shared drives\WadiLab_General\Study_cases\luis_c\South_America\Persian_tiles_2020_2023_SA\PDIR_1h2020083008.tif
[42 empty] | 349020 | G:\Shared drives\WadiLab_General\Study_cases\luis_c\South_America\Persian_tiles_2020_2023_SA\PDIR_1h2020083009.tif
[42 empty] | 349080 | G:\Shared drives\WadiLab_General\Study_cases\luis_c\South_America\Persian_tiles_2020_2023_SA\PDIR_1h2020083010.tif
[42 empty] | 349140 | G:\Shared drives\WadiLab_General\Study_cases\luis_c\South_America\Persian_tiles_2020_2023_SA\PDIR_1h2020083011.tif
[42 empty] | 349200 | G:\Shared drives\WadiLab_General\Study_cases\luis_c\South_America\Persian_tiles_2020_2023_SA\PDIR_1h2020083012.tif
[42 empty] | 349260 | G:\Shared drives\WadiLab_General\Study_cases\luis_c\South_America\Persian_tiles_2020_2023_SA\PDIR_1h2020083013.tif
[42 empty] | 349320 | G:\Shared drives\WadiLab_General\Study_cases\luis_c\South_America\Persian_tiles_2020_2023_SA\PDIR_1h2020083014.tif
[42 empty] | 349380 | G:\Shared drives\WadiLab_General\Study_cases\luis_c\South_America\Persian_tiles_2020_2023_SA\PDIR_1h2020083015.tif
[42 empty] | 349440 | G:\Shared drives\WadiLab_General\Study_cases\luis_c\South_America\Persian_tiles_2020_2023_SA\PDIR_1h2020083016.tif
[42 empty] | 349500 | G:\Shared drives\WadiLab_General\Study_cases\luis_c\South_America\Persian_tiles_2020_2023_SA\PDIR_1h2020083017.tif
[42 empty] | 349560 | G:\Shared drives\WadiLab_General\Study_cases\luis_c\South_America\Persian_tiles_2020_2023_SA\PDIR_1h2020083018.tif
[42 empty] | 349620 | G:\Shared drives\WadiLab_General\Study_cases\luis_c\South_America\Persian_tiles_2020_2023_SA\PDIR_1h2020083019.tif
[42 empty] | 349680 | G:\Shared drives\WadiLab_General\Study_cases\luis_c\South_America\Persian_tiles_2020_2023_SA\PDIR_1h2020083020.tif
[42 empty] | 349740 | G:\Shared drives\WadiLab_General\Study_cases\luis_c\South_America\Persian_tiles_2020_2023_SA\PDIR_1h2020083021.tif
[42 empty] | 349800 | G:\Shared drives\WadiLab_General\Study_cases\luis_c\South_America\Persian_tiles_2020_2023_SA\PDIR_1h2020083022.tif
[42 empty] | 349860 | G:\Shared drives\WadiLab_General\Study_cases\luis_c\South_America\Persian_tiles_2020_2023_SA\PDIR_1h2020083023.tif
[42 empty] | 349920 | G:\Shared drives\WadiLab_General\Study_cases\luis_c\South_America\Persian_tiles_2020_2023_SA\PDIR_1h2020083100.tif
[42 empty] | 349980 | G:\Shared drives\WadiLab_General\Study_cases\luis_c\South_America\Persian_tiles_2020_2023_SA\PDIR_1h2020083101.tif
[42 empty] | 350040 | G:\Shared drives\WadiLab_General\Study_cases\luis_c\South_America\Persian_tiles_2020_2023_SA\PDIR_1h2020083102.tif
[42 empty] | 350100 | G:\Shared drives\WadiLab_General\Study_cases\luis_c\South_America\Persian_tiles_2020_2023_SA\PDIR_1h2020083103.tif
[42 empty] | 350160 | G:\Shared drives\WadiLab_General\Study_cases\luis_c\South_America\Persian_tiles_2020_2023_SA\PDIR_1h2020083104.tif
[42 empty] | 350220 | G:\Shared drives\WadiLab_General\Study_cases\luis_c\South_America\Persian_tiles_2020_2023_SA\PDIR_1h2020083105.tif
[42 empty] | 350280 | G:\Shared drives\WadiLab_General\Study_cases\luis_c\South_America\Persian_tiles_2020_2023_SA\PDIR_1h2020083106.tif
[42 empty] | 350340 | G:\Shared drives\WadiLab_General\Study_cases\luis_c\South_America\Persian_tiles_2020_2023_SA\PDIR_1h2020083107.tif
[42 empty] | 350400 | G:\Shared drives\WadiLab_General\Study_cases\luis_c\South_America\Persian_tiles_2020_2023_SA\PDIR_1h2020083108.tif
[42 empty] | 350460 | G:\Shared drives\WadiLab_General\Study_cases\luis_c\South_America\Persian_tiles_2020_2023_SA\PDIR_1h2020083109.tif
[42 empty] | 350520 | G:\Shared drives\WadiLab_General\Study_cases\luis_c\South_America\Persian_tiles_2020_2023_SA\PDIR_1h2020083110.tif
[42 empty] | 350580 | G:\Shared drives\WadiLab_General\Study_cases\luis_c\South_America\Persian_tiles_2020_2023_SA\PDIR_1h2020083111.tif
[42 empty] | 350640 | G:\Shared drives\WadiLab_General\Study_cases\luis_c\South_America\Persian_tiles_2020_2023_SA\PDIR_1h2020083112.tif
[42 empty] | 350700 | G:\Shared drives\WadiLab_General\Study_cases\luis_c\South_America\Persian_tiles_2020_2023_SA\PDIR_1h2020083113.tif
[42 empty] | 350760 | G:\Shared drives\WadiLab_General\Study_cases\luis_c\South_America\Persian_tiles_2020_2023_SA\PDIR_1h2020083114.tif
[42 empty] | 350820 | G:\Shared drives\WadiLab_General\Study_cases\luis_c\South_America\Persian_tiles_2020_2023_SA\PDIR_1h2020083115.tif
[42 empty] | 350880 | G:\Shared drives\WadiLab_General\Study_cases\luis_c\South_America\Persian_tiles_2020_2023_SA\PDIR_1h2020083116.tif
[42 empty] | 350940 | G:\Shared drives\WadiLab_General\Study_cases\luis_c\South_America\Persian_tiles_2020_2023_SA\PDIR_1h2020083117.tif
[42 empty] | 351000 | G:\Shared drives\WadiLab_General\Study_cases\luis_c\South_America\Persian_tiles_2020_2023_SA\PDIR_1h2020083118.tif
[42 empty] | 351060 | G:\Shared drives\WadiLab_General\Study_cases\luis_c\South_America\Persian_tiles_2020_2023_SA\PDIR_1h2020083119.tif
[42 empty] | 351120 | G:\Shared drives\WadiLab_General\Study_cases\luis_c\South_America\Persian_tiles_2020_2023_SA\PDIR_1h2020083120.tif
[42 empty] | 351180 | G:\Shared drives\WadiLab_General\Study_cases\luis_c\South_America\Persian_tiles_2020_2023_SA\PDIR_1h2020083121.tif
[42 empty] | 351240 | G:\Shared drives\WadiLab_General\Study_cases\luis_c\South_America\Persian_tiles_2020_2023_SA\PDIR_1h2020083122.tif
[42 empty] | 351300 | G:\Shared drives\WadiLab_General\Study_cases\luis_c\South_America\Persian_tiles_2020_2023_SA\PDIR_1h2020083123.tif
[42 empty] | 351360 | G:\Shared drives\WadiLab_General\Study_cases\luis_c\South_America\Persian_tiles_2020_2023_SA\PDIR_1h2020090100.tif
[42 empty] | 351420 | G:\Shared drives\WadiLab_General\Study_cases\luis_c\South_America\Persian_tiles_2020_2023_SA\PDIR_1h2020090101.tif
[42 empty] | 351480 | G:\Shared drives\WadiLab_General\Study_cases\luis_c\South_America\Persian_tiles_2020_2023_SA\PDIR_1h2020090102.tif
[42 empty] | 351540 | G:\Shared drives\WadiLab_General\Study_cases\luis_c\South_America\Persian_tiles_2020_2023_SA\PDIR_1h2020090103.tif
[42 empty] | 351600 | G:\Shared drives\WadiLab_General\Study_cases\luis_c\South_America\Persian_tiles_2020_2023_SA\PDIR_1h2020090104.tif
[42 empty] | 351660 | G:\Shared drives\WadiLab_General\Study_cases\luis_c\South_America\Persian_tiles_2020_2023_SA\PDIR_1h2020090105.tif
[42 empty] | 351720 | G:\Shared drives\WadiLab_General\Study_cases\luis_c\South_America\Persian_tiles_2020_2023_SA\PDIR_1h2020090106.tif
[42 empty] | 351780 | G:\Shared drives\WadiLab_General\Study_cases\luis_c\South_America\Persian_tiles_2020_2023_SA\PDIR_1h2020090107.tif
[42 empty] | 351840 | G:\Shared drives\WadiLab_General\Study_cases\luis_c\South_America\Persian_tiles_2020_2023_SA\PDIR_1h2020090108.tif
[42 empty] | 351900 | G:\Shared drives\WadiLab_General\Study_cases\luis_c\South_America\Persian_tiles_2020_2023_SA\PDIR_1h2020090109.tif
[42 empty] | 351960 | G:\Shared drives\WadiLab_General\Study_cases\luis_c\South_America\Persian_tiles_2020_2023_SA\PDIR_1h2020090110.tif
[42 empty] | 352020 | G:\Shared drives\WadiLab_General\Study_cases\luis_c\South_America\Persian_tiles_2020_2023_SA\PDIR_1h2020090111.tif
[42 empty] | 352080 | G:\Shared drives\WadiLab_General\Study_cases\luis_c\South_America\Persian_tiles_2020_2023_SA\PDIR_1h2020090112.tif
[42 empty] | 352140 | G:\Shared drives\WadiLab_General\Study_cases\luis_c\South_America\Persian_tiles_2020_2023_SA\PDIR_1h2020090113.tif
[42 empty] | 352200 | G:\Shared drives\WadiLab_General\Study_cases\luis_c\South_America\Persian_tiles_2020_2023_SA\PDIR_1h2020090114.tif
[42 empty] | 352260 | G:\Shared drives\WadiLab_General\Study_cases\luis_c\South_America\Persian_tiles_2020_2023_SA\PDIR_1h2020090115.tif
[42 empty] | 352320 | G:\Shared drives\WadiLab_General\Study_cases\luis_c\South_America\Persian_tiles_2020_2023_SA\PDIR_1h2020090116.tif
[42 empty] | 352380 | G:\Shared drives\WadiLab_General\Study_cases\luis_c\South_America\Persian_tiles_2020_2023_SA\PDIR_1h2020090117.tif
[42 empty] | 352440 | G:\Shared drives\WadiLab_General\Study_cases\luis_c\South_America\Persian_tiles_2020_2023_SA\PDIR_1h2020090118.tif
[42 empty] | 352500 | G:\Shared drives\WadiLab_General\Study_cases\luis_c\South_America\Persian_tiles_2020_2023_SA\PDIR_1h2020090119.tif
[42 empty] | 352560 | G:\Shared drives\WadiLab_General\Study_cases\luis_c\South_America\Persian_tiles_2020_2023_SA\PDIR_1h2020090120.tif
[42 empty] | 352620 | G:\Shared drives\WadiLab_General\Study_cases\luis_c\South_America\Persian_tiles_2020_2023_SA\PDIR_1h2020090121.tif
[42 empty] | 352680 | G:\Shared drives\WadiLab_General\Study_cases\luis_c\South_America\Persian_tiles_2020_2023_SA\PDIR_1h2020090122.tif
[42 empty] | 352740 | G:\Shared drives\WadiLab_General\Study_cases\luis_c\South_America\Persian_tiles_2020_2023_SA\PDIR_1h2020090123.tif
[42 empty] | 352800 | G:\Shared drives\WadiLab_General\Study_cases\luis_c\South_America\Persian_tiles_2020_2023_SA\PDIR_1h2020090200.tif
[42 empty] | 352860 | G:\Shared drives\WadiLab_General\Study_cases\luis_c\South_America\Persian_tiles_2020_2023_SA\PDIR_1h2020090201.tif
[42 empty] | 352920 | G:\Shared drives\WadiLab_General\Study_cases\luis_c\South_America\Persian_tiles_2020_2023_SA\PDIR_1h2020090202.tif
[42 empty] | 352980 | G:\Shared drives\WadiLab_General\Study_cases\luis_c\South_America\Persian_tiles_2020_2023_SA\PDIR_1h2020090203.tif
[42 empty] | 353040 | G:\Shared drives\WadiLab_General\Study_cases\luis_c\South_America\Persian_tiles_2020_2023_SA\PDIR_1h2020090204.tif
[42 empty] | 353100 | G:\Shared drives\WadiLab_General\Study_cases\luis_c\South_America\Persian_tiles_2020_2023_SA\PDIR_1h2020090205.tif
[42 empty] | 353160 | G:\Shared drives\WadiLab_General\Study_cases\luis_c\South_America\Persian_tiles_2020_2023_SA\PDIR_1h2020090206.tif
[42 empty] | 353220 | G:\Shared drives\WadiLab_General\Study_cases\luis_c\South_America\Persian_tiles_2020_2023_SA\PDIR_1h2020090207.tif
[42 empty] | 353280 | G:\Shared drives\WadiLab_General\Study_cases\luis_c\South_America\Persian_tiles_2020_2023_SA\PDIR_1h2020090208.tif
[42 empty] | 353340 | G:\Shared drives\WadiLab_General\Study_cases\luis_c\South_America\Persian_tiles_2020_2023_SA\PDIR_1h2020090209.tif
[42 empty] | 353400 | G:\Shared drives\WadiLab_General\Study_cases\luis_c\South_America\Persian_tiles_2020_2023_SA\PDIR_1h2020090210.tif
[42 empty] | 353460 | G:\Shared drives\WadiLab_General\Study_cases\luis_c\South_America\Persian_tiles_2020_2023_SA\PDIR_1h2020090211.tif
[42 empty] | 353520 | G:\Shared drives\WadiLab_General\Study_cases\luis_c\South_America\Persian_tiles_2020_2023_SA\PDIR_1h2020090212.tif
[42 empty] | 353580 | G:\Shared drives\WadiLab_General\Study_cases\luis_c\South_America\Persian_tiles_2020_2023_SA\PDIR_1h2020090213.tif
[42 empty] | 353640 | G:\Shared drives\WadiLab_General\Study_cases\luis_c\South_America\Persian_tiles_2020_2023_SA\PDIR_1h2020090214.tif
[42 empty] | 353700 | G:\Shared drives\WadiLab_General\Study_cases\luis_c\South_America\Persian_tiles_2020_2023_SA\PDIR_1h2020090215.tif
[42 empty] | 353760 | G:\Shared drives\WadiLab_General\Study_cases\luis_c\South_America\Persian_tiles_2020_2023_SA\PDIR_1h2020090216.tif
[42 empty] | 353820 | G:\Shared drives\WadiLab_General\Study_cases\luis_c\South_America\Persian_tiles_2020_2023_SA\PDIR_1h2020090217.tif
[42 empty] | 353880 | G:\Shared drives\WadiLab_General\Study_cases\luis_c\South_America\Persian_tiles_2020_2023_SA\PDIR_1h2020090218.tif
[42 empty] | 353940 | G:\Shared drives\WadiLab_General\Study_cases\luis_c\South_America\Persian_tiles_2020_2023_SA\PDIR_1h2020090219.tif
[42 empty] | 354000 | G:\Shared drives\WadiLab_General\Study_cases\luis_c\South_America\Persian_tiles_2020_2023_SA\PDIR_1h2020090220.tif
[42 empty] | 354060 | G:\Shared drives\WadiLab_General\Study_cases\luis_c\South_America\Persian_tiles_2020_2023_SA\PDIR_1h2020090221.tif
[42 empty] | 354120 | G:\Shared drives\WadiLab_General\Study_cases\luis_c\South_America\Persian_tiles_2020_2023_SA\PDIR_1h2020090222.tif
[42 empty] | 354180 | G:\Shared drives\WadiLab_General\Study_cases\luis_c\South_America\Persian_tiles_2020_2023_SA\PDIR_1h2020090223.tif
[42 empty] | 354240 | G:\Shared drives\WadiLab_General\Study_cases\luis_c\South_America\Persian_tiles_2020_2023_SA\PDIR_1h2020090300.tif
[42 empty] | 354300 | G:\Shared drives\WadiLab_General\Study_cases\luis_c\South_America\Persian_tiles_2020_2023_SA\PDIR_1h2020090301.tif
[42 empty] | 354360 | G:\Shared drives\WadiLab_General\Study_cases\luis_c\South_America\Persian_tiles_2020_2023_SA\PDIR_1h2020090302.tif
[42 empty] | 354420 | G:\Shared drives\WadiLab_General\Study_cases\luis_c\South_America\Persian_tiles_2020_2023_SA\PDIR_1h2020090303.tif
[42 empty] | 354480 | G:\Shared drives\WadiLab_General\Study_cases\luis_c\South_America\Persian_tiles_2020_2023_SA\PDIR_1h2020090304.tif
[42 empty] | 354540 | G:\Shared drives\WadiLab_General\Study_cases\luis_c\South_America\Persian_tiles_2020_2023_SA\PDIR_1h2020090305.tif
[42 empty] | 354600 | G:\Shared drives\WadiLab_General\Study_cases\luis_c\South_America\Persian_tiles_2020_2023_SA\PDIR_1h2020090306.tif
[42 empty] | 354660 | G:\Shared drives\WadiLab_General\Study_cases\luis_c\South_America\Persian_tiles_2020_2023_SA\PDIR_1h2020090307.tif
[42 empty] | 354720 | G:\Shared drives\WadiLab_General\Study_cases\luis_c\South_America\Persian_tiles_2020_2023_SA\PDIR_1h2020090308.tif
[42 empty] | 354780 | G:\Shared drives\WadiLab_General\Study_cases\luis_c\South_America\Persian_tiles_2020_2023_SA\PDIR_1h2020090309.tif
[42 empty] | 354840 | G:\Shared drives\WadiLab_General\Study_cases\luis_c\South_America\Persian_tiles_2020_2023_SA\PDIR_1h2020090310.tif
[42 empty] | 354900 | G:\Shared drives\WadiLab_General\Study_cases\luis_c\South_America\Persian_tiles_2020_2023_SA\PDIR_1h2020090311.tif
[42 empty] | 354960 | G:\Shared drives\WadiLab_General\Study_cases\luis_c\South_America\Persian_tiles_2020_2023_SA\PDIR_1h2020090312.tif
[42 empty] | 355020 | G:\Shared drives\WadiLab_General\Study_cases\luis_c\South_America\Persian_tiles_2020_2023_SA\PDIR_1h2020090313.tif
[42 empty] | 355080 | G:\Shared drives\WadiLab_General\Study_cases\luis_c\South_America\Persian_tiles_2020_2023_SA\PDIR_1h2020090314.tif
[42 empty] | 355140 | G:\Shared drives\WadiLab_General\Study_cases\luis_c\South_America\Persian_tiles_2020_2023_SA\PDIR_1h2020090315.tif
[42 empty] | 355200 | G:\Shared drives\WadiLab_General\Study_cases\luis_c\South_America\Persian_tiles_2020_2023_SA\PDIR_1h2020090316.tif
[42 empty] | 355260 | G:\Shared drives\WadiLab_General\Study_cases\luis_c\South_America\Persian_tiles_2020_2023_SA\PDIR_1h2020090317.tif
[42 empty] | 355320 | G:\Shared drives\WadiLab_General\Study_cases\luis_c\South_America\Persian_tiles_2020_2023_SA\PDIR_1h2020090318.tif
[42 empty] | 355380 | G:\Shared drives\WadiLab_General\Study_cases\luis_c\South_America\Persian_tiles_2020_2023_SA\PDIR_1h2020090319.tif
[42 empty] | 355440 | G:\Shared drives\WadiLab_General\Study_cases\luis_c\South_America\Persian_tiles_2020_2023_SA\PDIR_1h2020090320.tif
[42 empty] | 355500 | G:\Shared drives\WadiLab_General\Study_cases\luis_c\South_America\Persian_tiles_2020_2023_SA\PDIR_1h2020090321.tif
[42 empty] | 355560 | G:\Shared drives\WadiLab_General\Study_cases\luis_c\South_America\Persian_tiles_2020_2023_SA\PDIR_1h2020090322.tif
[42 empty] | 355620 | G:\Shared drives\WadiLab_General\Study_cases\luis_c\South_America\Persian_tiles_2020_2023_SA\PDIR_1h2020090323.tif
[42 empty] | 355680 | G:\Shared drives\WadiLab_General\Study_cases\luis_c\South_America\Persian_tiles_2020_2023_SA\PDIR_1h2020090400.tif
[42 empty] | 355740 | G:\Shared drives\WadiLab_General\Study_cases\luis_c\South_America\Persian_tiles_2020_2023_SA\PDIR_1h2020090401.tif
[42 empty] | 355800 | G:\Shared drives\WadiLab_General\Study_cases\luis_c\South_America\Persian_tiles_2020_2023_SA\PDIR_1h2020090402.tif
[42 empty] | 355860 | G:\Shared drives\WadiLab_General\Study_cases\luis_c\South_America\Persian_tiles_2020_2023_SA\PDIR_1h2020090403.tif
[42 empty] | 355920 | G:\Shared drives\WadiLab_General\Study_cases\luis_c\South_America\Persian_tiles_2020_2023_SA\PDIR_1h2020090404.tif
[42 empty] | 355980 | G:\Shared drives\WadiLab_General\Study_cases\luis_c\South_America\Persian_tiles_2020_2023_SA\PDIR_1h2020090405.tif
[42 empty] | 356040 | G:\Shared drives\WadiLab_General\Study_cases\luis_c\South_America\Persian_tiles_2020_2023_SA\PDIR_1h2020090406.tif
[42 empty] | 356100 | G:\Shared drives\WadiLab_General\Study_cases\luis_c\South_America\Persian_tiles_2020_2023_SA\PDIR_1h2020090407.tif
[42 empty] | 356160 | G:\Shared drives\WadiLab_General\Study_cases\luis_c\South_America\Persian_tiles_2020_2023_SA\PDIR_1h2020090408.tif
[42 empty] | 356220 | G:\Shared drives\WadiLab_General\Study_cases\luis_c\South_America\Persian_tiles_2020_2023_SA\PDIR_1h2020090409.tif
[42 empty] | 356280 | G:\Shared drives\WadiLab_General\Study_cases\luis_c\South_America\Persian_tiles_2020_2023_SA\PDIR_1h2020090410.tif
[42 empty] | 356340 | G:\Shared drives\WadiLab_General\Study_cases\luis_c\South_America\Persian_tiles_2020_2023_SA\PDIR_1h2020090411.tif
[42 empty] | 356400 | G:\Shared drives\WadiLab_General\Study_cases\luis_c\South_America\Persian_tiles_2020_2023_SA\PDIR_1h2020090412.tif
[42 empty] | 356460 | G:\Shared drives\WadiLab_General\Study_cases\luis_c\South_America\Persian_tiles_2020_2023_SA\PDIR_1h2020090413.tif
[42 empty] | 356520 | G:\Shared drives\WadiLab_General\Study_cases\luis_c\South_America\Persian_tiles_2020_2023_SA\PDIR_1h2020090414.tif
[42 empty] | 356580 | G:\Shared drives\WadiLab_General\Study_cases\luis_c\South_America\Persian_tiles_2020_2023_SA\PDIR_1h2020090415.tif
[42 empty] | 356640 | G:\Shared drives\WadiLab_General\Study_cases\luis_c\South_America\Persian_tiles_2020_2023_SA\PDIR_1h2020090416.tif
[42 empty] | 356700 | G:\Shared drives\WadiLab_General\Study_cases\luis_c\South_America\Persian_tiles_2020_2023_SA\PDIR_1h2020090417.tif
[42 empty] | 356760 | G:\Shared drives\WadiLab_General\Study_cases\luis_c\South_America\Persian_tiles_2020_2023_SA\PDIR_1h2020090418.tif
[42 empty] | 356820 | G:\Shared drives\WadiLab_General\Study_cases\luis_c\South_America\Persian_tiles_2020_2023_SA\PDIR_1h2020090419.tif
[42 empty] | 356880 | G:\Shared drives\WadiLab_General\Study_cases\luis_c\South_America\Persian_tiles_2020_2023_SA\PDIR_1h2020090420.tif
[42 empty] | 356940 | G:\Shared drives\WadiLab_General\Study_cases\luis_c\South_America\Persian_tiles_2020_2023_SA\PDIR_1h2020090421.tif
[42 empty] | 357000 | G:\Shared drives\WadiLab_General\Study_cases\luis_c\South_America\Persian_tiles_2020_2023_SA\PDIR_1h2020090422.tif
[42 empty] | 357060 | G:\Shared drives\WadiLab_General\Study_cases\luis_c\South_America\Persian_tiles_2020_2023_SA\PDIR_1h2020090423.tif
[42 empty] | 357120 | G:\Shared drives\WadiLab_General\Study_cases\luis_c\South_America\Persian_tiles_2020_2023_SA\PDIR_1h2020090500.tif
[42 empty] | 357180 | G:\Shared drives\WadiLab_General\Study_cases\luis_c\South_America\Persian_tiles_2020_2023_SA\PDIR_1h2020090501.tif
[42 empty] | 357240 | G:\Shared drives\WadiLab_General\Study_cases\luis_c\South_America\Persian_tiles_2020_2023_SA\PDIR_1h2020090502.tif
[42 empty] | 357300 | G:\Shared drives\WadiLab_General\Study_cases\luis_c\South_America\Persian_tiles_2020_2023_SA\PDIR_1h2020090503.tif
[42 empty] | 357360 | G:\Shared drives\WadiLab_General\Study_cases\luis_c\South_America\Persian_tiles_2020_2023_SA\PDIR_1h2020090504.tif
[42 empty] | 357420 | G:\Shared drives\WadiLab_General\Study_cases\luis_c\South_America\Persian_tiles_2020_2023_SA\PDIR_1h2020090505.tif
[42 empty] | 357480 | G:\Shared drives\WadiLab_General\Study_cases\luis_c\South_America\Persian_tiles_2020_2023_SA\PDIR_1h2020090506.tif
[42 empty] | 357540 | G:\Shared drives\WadiLab_General\Study_cases\luis_c\South_America\Persian_tiles_2020_2023_SA\PDIR_1h2020090507.tif
[42 empty] | 357600 | G:\Shared drives\WadiLab_General\Study_cases\luis_c\South_America\Persian_tiles_2020_2023_SA\PDIR_1h2020090508.tif
[42 empty] | 357660 | G:\Shared drives\WadiLab_General\Study_cases\luis_c\South_America\Persian_tiles_2020_2023_SA\PDIR_1h2020090509.tif
[42 empty] | 357720 | G:\Shared drives\WadiLab_General\Study_cases\luis_c\South_America\Persian_tiles_2020_2023_SA\PDIR_1h2020090510.tif
[42 empty] | 357780 | G:\Shared drives\WadiLab_General\Study_cases\luis_c\South_America\Persian_tiles_2020_2023_SA\PDIR_1h2020090511.tif
[42 empty] | 357840 | G:\Shared drives\WadiLab_General\Study_cases\luis_c\South_America\Persian_tiles_2020_2023_SA\PDIR_1h2020090512.tif
[42 empty] | 357900 | G:\Shared drives\WadiLab_General\Study_cases\luis_c\South_America\Persian_tiles_2020_2023_SA\PDIR_1h2020090513.tif
[42 empty] | 357960 | G:\Shared drives\WadiLab_General\Study_cases\luis_c\South_America\Persian_tiles_2020_2023_SA\PDIR_1h2020090514.tif
[42 empty] | 358020 | G:\Shared drives\WadiLab_General\Study_cases\luis_c\South_America\Persian_tiles_2020_2023_SA\PDIR_1h2020090515.tif
[42 empty] | 358080 | G:\Shared drives\WadiLab_General\Study_cases\luis_c\South_America\Persian_tiles_2020_2023_SA\PDIR_1h2020090516.tif
[42 empty] | 358140 | G:\Shared drives\WadiLab_General\Study_cases\luis_c\South_America\Persian_tiles_2020_2023_SA\PDIR_1h2020090517.tif
[42 empty] | 358200 | G:\Shared drives\WadiLab_General\Study_cases\luis_c\South_America\Persian_tiles_2020_2023_SA\PDIR_1h2020090518.tif
[42 empty] | 358260 | G:\Shared drives\WadiLab_General\Study_cases\luis_c\South_America\Persian_tiles_2020_2023_SA\PDIR_1h2020090519.tif
[42 empty] | 358320 | G:\Shared drives\WadiLab_General\Study_cases\luis_c\South_America\Persian_tiles_2020_2023_SA\PDIR_1h2020090520.tif
[42 empty] | 358380 | G:\Shared drives\WadiLab_General\Study_cases\luis_c\South_America\Persian_tiles_2020_2023_SA\PDIR_1h2020090521.tif
[42 empty] | 358440 | G:\Shared drives\WadiLab_General\Study_cases\luis_c\South_America\Persian_tiles_2020_2023_SA\PDIR_1h2020090522.tif
[42 empty] | 358500 | G:\Shared drives\WadiLab_General\Study_cases\luis_c\South_America\Persian_tiles_2020_2023_SA\PDIR_1h2020090523.tif
[42 empty] | 358560 | G:\Shared drives\WadiLab_General\Study_cases\luis_c\South_America\Persian_tiles_2020_2023_SA\PDIR_1h2020090600.tif
[42 empty] | 358620 | G:\Shared drives\WadiLab_General\Study_cases\luis_c\South_America\Persian_tiles_2020_2023_SA\PDIR_1h2020090601.tif
[42 empty] | 358680 | G:\Shared drives\WadiLab_General\Study_cases\luis_c\South_America\Persian_tiles_2020_2023_SA\PDIR_1h2020090602.tif
[42 empty] | 358740 | G:\Shared drives\WadiLab_General\Study_cases\luis_c\South_America\Persian_tiles_2020_2023_SA\PDIR_1h2020090603.tif
[42 empty] | 358800 | G:\Shared drives\WadiLab_General\Study_cases\luis_c\South_America\Persian_tiles_2020_2023_SA\PDIR_1h2020090604.tif
[42 empty] | 358860 | G:\Shared drives\WadiLab_General\Study_cases\luis_c\South_America\Persian_tiles_2020_2023_SA\PDIR_1h2020090605.tif
[42 empty] | 358920 | G:\Shared drives\WadiLab_General\Study_cases\luis_c\South_America\Persian_tiles_2020_2023_SA\PDIR_1h2020090606.tif
[42 empty] | 358980 | G:\Shared drives\WadiLab_General\Study_cases\luis_c\South_America\Persian_tiles_2020_2023_SA\PDIR_1h2020090607.tif
[42 empty] | 359040 | G:\Shared drives\WadiLab_General\Study_cases\luis_c\South_America\Persian_tiles_2020_2023_SA\PDIR_1h2020090608.tif
[42 empty] | 359100 | G:\Shared drives\WadiLab_General\Study_cases\luis_c\South_America\Persian_tiles_2020_2023_SA\PDIR_1h2020090609.tif
[42 empty] | 359160 | G:\Shared drives\WadiLab_General\Study_cases\luis_c\South_America\Persian_tiles_2020_2023_SA\PDIR_1h2020090610.tif
[42 empty] | 359220 | G:\Shared drives\WadiLab_General\Study_cases\luis_c\South_America\Persian_tiles_2020_2023_SA\PDIR_1h2020090611.tif
[42 empty] | 359280 | G:\Shared drives\WadiLab_General\Study_cases\luis_c\South_America\Persian_tiles_2020_2023_SA\PDIR_1h2020090612.tif
[42 empty] | 359340 | G:\Shared drives\WadiLab_General\Study_cases\luis_c\South_America\Persian_tiles_2020_2023_SA\PDIR_1h2020090613.tif
[42 empty] | 359400 | G:\Shared drives\WadiLab_General\Study_cases\luis_c\South_America\Persian_tiles_2020_2023_SA\PDIR_1h2020090614.tif
[42 empty] | 359460 | G:\Shared drives\WadiLab_General\Study_cases\luis_c\South_America\Persian_tiles_2020_2023_SA\PDIR_1h2020090615.tif
[42 empty] | 359520 | G:\Shared drives\WadiLab_General\Study_cases\luis_c\South_America\Persian_tiles_2020_2023_SA\PDIR_1h2020090616.tif
[42 empty] | 359580 | G:\Shared drives\WadiLab_General\Study_cases\luis_c\South_America\Persian_tiles_2020_2023_SA\PDIR_1h2020090617.tif
[42 empty] | 359640 | G:\Shared drives\WadiLab_General\Study_cases\luis_c\South_America\Persian_tiles_2020_2023_SA\PDIR_1h2020090618.tif
[42 empty] | 359700 | G:\Shared drives\WadiLab_General\Study_cases\luis_c\South_America\Persian_tiles_2020_2023_SA\PDIR_1h2020090619.tif
[42 empty] | 359760 | G:\Shared drives\WadiLab_General\Study_cases\luis_c\South_America\Persian_tiles_2020_2023_SA\PDIR_1h2020090620.tif
[42 empty] | 359820 | G:\Shared drives\WadiLab_General\Study_cases\luis_c\South_America\Persian_tiles_2020_2023_SA\PDIR_1h2020090621.tif
[42 empty] | 359880 | G:\Shared drives\WadiLab_General\Study_cases\luis_c\South_America\Persian_tiles_2020_2023_SA\PDIR_1h2020090622.tif
[42 empty] | 359940 | G:\Shared drives\WadiLab_General\Study_cases\luis_c\South_America\Persian_tiles_2020_2023_SA\PDIR_1h2020090623.tif
[42 empty] | 360000 | G:\Shared drives\WadiLab_General\Study_cases\luis_c\South_America\Persian_tiles_2020_2023_SA\PDIR_1h2020090700.tif
[42 empty] | 360060 | G:\Shared drives\WadiLab_General\Study_cases\luis_c\South_America\Persian_tiles_2020_2023_SA\PDIR_1h2020090701.tif
[42 empty] | 360120 | G:\Shared drives\WadiLab_General\Study_cases\luis_c\South_America\Persian_tiles_2020_2023_SA\PDIR_1h2020090702.tif
[42 empty] | 360180 | G:\Shared drives\WadiLab_General\Study_cases\luis_c\South_America\Persian_tiles_2020_2023_SA\PDIR_1h2020090703.tif
[42 empty] | 360240 | G:\Shared drives\WadiLab_General\Study_cases\luis_c\South_America\Persian_tiles_2020_2023_SA\PDIR_1h2020090704.tif
[42 empty] | 360300 | G:\Shared drives\WadiLab_General\Study_cases\luis_c\South_America\Persian_tiles_2020_2023_SA\PDIR_1h2020090705.tif
[42 empty] | 360360 | G:\Shared drives\WadiLab_General\Study_cases\luis_c\South_America\Persian_tiles_2020_2023_SA\PDIR_1h2020090706.tif
[42 empty] | 360420 | G:\Shared drives\WadiLab_General\Study_cases\luis_c\South_America\Persian_tiles_2020_2023_SA\PDIR_1h2020090707.tif
[42 empty] | 360480 | G:\Shared drives\WadiLab_General\Study_cases\luis_c\South_America\Persian_tiles_2020_2023_SA\PDIR_1h2020090708.tif
[42 empty] | 360540 | G:\Shared drives\WadiLab_General\Study_cases\luis_c\South_America\Persian_tiles_2020_2023_SA\PDIR_1h2020090709.tif
[42 empty] | 360600 | G:\Shared drives\WadiLab_General\Study_cases\luis_c\South_America\Persian_tiles_2020_2023_SA\PDIR_1h2020090710.tif
[42 empty] | 360660 | G:\Shared drives\WadiLab_General\Study_cases\luis_c\South_America\Persian_tiles_2020_2023_SA\PDIR_1h2020090711.tif
[42 empty] | 360720 | G:\Shared drives\WadiLab_General\Study_cases\luis_c\South_America\Persian_tiles_2020_2023_SA\PDIR_1h2020090712.tif
[42 empty] | 360780 | G:\Shared drives\WadiLab_General\Study_cases\luis_c\South_America\Persian_tiles_2020_2023_SA\PDIR_1h2020090713.tif
[42 empty] | 360840 | G:\Shared drives\WadiLab_General\Study_cases\luis_c\South_America\Persian_tiles_2020_2023_SA\PDIR_1h2020090714.tif
[42 empty] | 360900 | G:\Shared drives\WadiLab_General\Study_cases\luis_c\South_America\Persian_tiles_2020_2023_SA\PDIR_1h2020090715.tif
[42 empty] | 360960 | G:\Shared drives\WadiLab_General\Study_cases\luis_c\South_America\Persian_tiles_2020_2023_SA\PDIR_1h2020090716.tif
[42 empty] | 361020 | G:\Shared drives\WadiLab_General\Study_cases\luis_c\South_America\Persian_tiles_2020_2023_SA\PDIR_1h2020090717.tif
[42 empty] | 361080 | G:\Shared drives\WadiLab_General\Study_cases\luis_c\South_America\Persian_tiles_2020_2023_SA\PDIR_1h2020090718.tif
[42 empty] | 361140 | G:\Shared drives\WadiLab_General\Study_cases\luis_c\South_America\Persian_tiles_2020_2023_SA\PDIR_1h2020090719.tif
[42 empty] | 361200 | G:\Shared drives\WadiLab_General\Study_cases\luis_c\South_America\Persian_tiles_2020_2023_SA\PDIR_1h2020090720.tif
[42 empty] | 361260 | G:\Shared drives\WadiLab_General\Study_cases\luis_c\South_America\Persian_tiles_2020_2023_SA\PDIR_1h2020090721.tif
[42 empty] | 361320 | G:\Shared drives\WadiLab_General\Study_cases\luis_c\South_America\Persian_tiles_2020_2023_SA\PDIR_1h2020090722.tif
[42 empty] | 361380 | G:\Shared drives\WadiLab_General\Study_cases\luis_c\South_America\Persian_tiles_2020_2023_SA\PDIR_1h2020090723.tif
[42 empty] | 361440 | G:\Shared drives\WadiLab_General\Study_cases\luis_c\South_America\Persian_tiles_2020_2023_SA\PDIR_1h2020090800.tif
[42 empty] | 361500 | G:\Shared drives\WadiLab_General\Study_cases\luis_c\South_America\Persian_tiles_2020_2023_SA\PDIR_1h2020090801.tif
[42 empty] | 361560 | G:\Shared drives\WadiLab_General\Study_cases\luis_c\South_America\Persian_tiles_2020_2023_SA\PDIR_1h2020090802.tif
[42 empty] | 361620 | G:\Shared drives\WadiLab_General\Study_cases\luis_c\South_America\Persian_tiles_2020_2023_SA\PDIR_1h2020090803.tif
[42 empty] | 361680 | G:\Shared drives\WadiLab_General\Study_cases\luis_c\South_America\Persian_tiles_2020_2023_SA\PDIR_1h2020090804.tif
[42 empty] | 361740 | G:\Shared drives\WadiLab_General\Study_cases\luis_c\South_America\Persian_tiles_2020_2023_SA\PDIR_1h2020090805.tif
[42 empty] | 361800 | G:\Shared drives\WadiLab_General\Study_cases\luis_c\South_America\Persian_tiles_2020_2023_SA\PDIR_1h2020090806.tif
[42 empty] | 361860 | G:\Shared drives\WadiLab_General\Study_cases\luis_c\South_America\Persian_tiles_2020_2023_SA\PDIR_1h2020090807.tif
[42 empty] | 361920 | G:\Shared drives\WadiLab_General\Study_cases\luis_c\South_America\Persian_tiles_2020_2023_SA\PDIR_1h2020090808.tif
[42 empty] | 361980 | G:\Shared drives\WadiLab_General\Study_cases\luis_c\South_America\Persian_tiles_2020_2023_SA\PDIR_1h2020090809.tif
[42 empty] | 362040 | G:\Shared drives\WadiLab_General\Study_cases\luis_c\South_America\Persian_tiles_2020_2023_SA\PDIR_1h2020090810.tif
[42 empty] | 362100 | G:\Shared drives\WadiLab_General\Study_cases\luis_c\South_America\Persian_tiles_2020_2023_SA\PDIR_1h2020090811.tif
[42 empty] | 362160 | G:\Shared drives\WadiLab_General\Study_cases\luis_c\South_America\Persian_tiles_2020_2023_SA\PDIR_1h2020090812.tif
[42 empty] | 362220 | G:\Shared drives\WadiLab_General\Study_cases\luis_c\South_America\Persian_tiles_2020_2023_SA\PDIR_1h2020090813.tif
[42 empty] | 362280 | G:\Shared drives\WadiLab_General\Study_cases\luis_c\South_America\Persian_tiles_2020_2023_SA\PDIR_1h2020090814.tif
[42 empty] | 362340 | G:\Shared drives\WadiLab_General\Study_cases\luis_c\South_America\Persian_tiles_2020_2023_SA\PDIR_1h2020090815.tif
[42 empty] | 362400 | G:\Shared drives\WadiLab_General\Study_cases\luis_c\South_America\Persian_tiles_2020_2023_SA\PDIR_1h2020090816.tif
[42 empty] | 362460 | G:\Shared drives\WadiLab_General\Study_cases\luis_c\South_America\Persian_tiles_2020_2023_SA\PDIR_1h2020090817.tif
[42 empty] | 362520 | G:\Shared drives\WadiLab_General\Study_cases\luis_c\South_America\Persian_tiles_2020_2023_SA\PDIR_1h2020090818.tif
[42 empty] | 362580 | G:\Shared drives\WadiLab_General\Study_cases\luis_c\South_America\Persian_tiles_2020_2023_SA\PDIR_1h2020090819.tif
[42 empty] | 362640 | G:\Shared drives\WadiLab_General\Study_cases\luis_c\South_America\Persian_tiles_2020_2023_SA\PDIR_1h2020090820.tif
[42 empty] | 362700 | G:\Shared drives\WadiLab_General\Study_cases\luis_c\South_America\Persian_tiles_2020_2023_SA\PDIR_1h2020090821.tif
[42 empty] | 362760 | G:\Shared drives\WadiLab_General\Study_cases\luis_c\South_America\Persian_tiles_2020_2023_SA\PDIR_1h2020090822.tif
[42 empty] | 362820 | G:\Shared drives\WadiLab_General\Study_cases\luis_c\South_America\Persian_tiles_2020_2023_SA\PDIR_1h2020090823.tif
[42 empty] | 362880 | G:\Shared drives\WadiLab_General\Study_cases\luis_c\South_America\Persian_tiles_2020_2023_SA\PDIR_1h2020090900.tif
[42 empty] | 362940 | G:\Shared drives\WadiLab_General\Study_cases\luis_c\South_America\Persian_tiles_2020_2023_SA\PDIR_1h2020090901.tif
[42 empty] | 363000 | G:\Shared drives\WadiLab_General\Study_cases\luis_c\South_America\Persian_tiles_2020_2023_SA\PDIR_1h2020090902.tif
[42 empty] | 363060 | G:\Shared drives\WadiLab_General\Study_cases\luis_c\South_America\Persian_tiles_2020_2023_SA\PDIR_1h2020090903.tif
[42 empty] | 363120 | G:\Shared drives\WadiLab_General\Study_cases\luis_c\South_America\Persian_tiles_2020_2023_SA\PDIR_1h2020090904.tif
[42 empty] | 363180 | G:\Shared drives\WadiLab_General\Study_cases\luis_c\South_America\Persian_tiles_2020_2023_SA\PDIR_1h2020090905.tif
[42 empty] | 363240 | G:\Shared drives\WadiLab_General\Study_cases\luis_c\South_America\Persian_tiles_2020_2023_SA\PDIR_1h2020090906.tif
[42 empty] | 363300 | G:\Shared drives\WadiLab_General\Study_cases\luis_c\South_America\Persian_tiles_2020_2023_SA\PDIR_1h2020090907.tif
[42 empty] | 363360 | G:\Shared drives\WadiLab_General\Study_cases\luis_c\South_America\Persian_tiles_2020_2023_SA\PDIR_1h2020090908.tif
[42 empty] | 363420 | G:\Shared drives\WadiLab_General\Study_cases\luis_c\South_America\Persian_tiles_2020_2023_SA\PDIR_1h2020090909.tif
[42 empty] | 363480 | G:\Shared drives\WadiLab_General\Study_cases\luis_c\South_America\Persian_tiles_2020_2023_SA\PDIR_1h2020090910.tif
[42 empty] | 363540 | G:\Shared drives\WadiLab_General\Study_cases\luis_c\South_America\Persian_tiles_2020_2023_SA\PDIR_1h2020090911.tif
[42 empty] | 363600 | G:\Shared drives\WadiLab_General\Study_cases\luis_c\South_America\Persian_tiles_2020_2023_SA\PDIR_1h2020090912.tif
[42 empty] | 363660 | G:\Shared drives\WadiLab_General\Study_cases\luis_c\South_America\Persian_tiles_2020_2023_SA\PDIR_1h2020090913.tif
[42 empty] | 363720 | G:\Shared drives\WadiLab_General\Study_cases\luis_c\South_America\Persian_tiles_2020_2023_SA\PDIR_1h2020090914.tif
[42 empty] | 363780 | G:\Shared drives\WadiLab_General\Study_cases\luis_c\South_America\Persian_tiles_2020_2023_SA\PDIR_1h2020090915.tif
[42 empty] | 363840 | G:\Shared drives\WadiLab_General\Study_cases\luis_c\South_America\Persian_tiles_2020_2023_SA\PDIR_1h2020090916.tif
[42 empty] | 363900 | G:\Shared drives\WadiLab_General\Study_cases\luis_c\South_America\Persian_tiles_2020_2023_SA\PDIR_1h2020090917.tif
[42 empty] | 363960 | G:\Shared drives\WadiLab_General\Study_cases\luis_c\South_America\Persian_tiles_2020_2023_SA\PDIR_1h2020090918.tif
[42 empty] | 364020 | G:\Shared drives\WadiLab_General\Study_cases\luis_c\South_America\Persian_tiles_2020_2023_SA\PDIR_1h2020090919.tif
[42 empty] | 364080 | G:\Shared drives\WadiLab_General\Study_cases\luis_c\South_America\Persian_tiles_2020_2023_SA\PDIR_1h2020090920.tif
[42 empty] | 364140 | G:\Shared drives\WadiLab_General\Study_cases\luis_c\South_America\Persian_tiles_2020_2023_SA\PDIR_1h2020090921.tif
[42 empty] | 364200 | G:\Shared drives\WadiLab_General\Study_cases\luis_c\South_America\Persian_tiles_2020_2023_SA\PDIR_1h2020090922.tif
[42 empty] | 364260 | G:\Shared drives\WadiLab_General\Study_cases\luis_c\South_America\Persian_tiles_2020_2023_SA\PDIR_1h2020090923.tif
[42 empty] | 364320 | G:\Shared drives\WadiLab_General\Study_cases\luis_c\South_America\Persian_tiles_2020_2023_SA\PDIR_1h2020091000.tif
[42 empty] | 364380 | G:\Shared drives\WadiLab_General\Study_cases\luis_c\South_America\Persian_tiles_2020_2023_SA\PDIR_1h2020091001.tif
[42 empty] | 364440 | G:\Shared drives\WadiLab_General\Study_cases\luis_c\South_America\Persian_tiles_2020_2023_SA\PDIR_1h2020091002.tif
[42 empty] | 364500 | G:\Shared drives\WadiLab_General\Study_cases\luis_c\South_America\Persian_tiles_2020_2023_SA\PDIR_1h2020091003.tif
[42 empty] | 364560 | G:\Shared drives\WadiLab_General\Study_cases\luis_c\South_America\Persian_tiles_2020_2023_SA\PDIR_1h2020091004.tif
[42 empty] | 364620 | G:\Shared drives\WadiLab_General\Study_cases\luis_c\South_America\Persian_tiles_2020_2023_SA\PDIR_1h2020091005.tif
[42 empty] | 364680 | G:\Shared drives\WadiLab_General\Study_cases\luis_c\South_America\Persian_tiles_2020_2023_SA\PDIR_1h2020091006.tif
[42 empty] | 364740 | G:\Shared drives\WadiLab_General\Study_cases\luis_c\South_America\Persian_tiles_2020_2023_SA\PDIR_1h2020091007.tif
[42 empty] | 364800 | G:\Shared drives\WadiLab_General\Study_cases\luis_c\South_America\Persian_tiles_2020_2023_SA\PDIR_1h2020091008.tif
[42 empty] | 364860 | G:\Shared drives\WadiLab_General\Study_cases\luis_c\South_America\Persian_tiles_2020_2023_SA\PDIR_1h2020091009.tif
[42 empty] | 364920 | G:\Shared drives\WadiLab_General\Study_cases\luis_c\South_America\Persian_tiles_2020_2023_SA\PDIR_1h2020091010.tif
[42 empty] | 364980 | G:\Shared drives\WadiLab_General\Study_cases\luis_c\South_America\Persian_tiles_2020_2023_SA\PDIR_1h2020091011.tif
[42 empty] | 365040 | G:\Shared drives\WadiLab_General\Study_cases\luis_c\South_America\Persian_tiles_2020_2023_SA\PDIR_1h2020091012.tif
[42 empty] | 365100 | G:\Shared drives\WadiLab_General\Study_cases\luis_c\South_America\Persian_tiles_2020_2023_SA\PDIR_1h2020091013.tif
[42 empty] | 365160 | G:\Shared drives\WadiLab_General\Study_cases\luis_c\South_America\Persian_tiles_2020_2023_SA\PDIR_1h2020091014.tif
[42 empty] | 365220 | G:\Shared drives\WadiLab_General\Study_cases\luis_c\South_America\Persian_tiles_2020_2023_SA\PDIR_1h2020091015.tif
[42 empty] | 365280 | G:\Shared drives\WadiLab_General\Study_cases\luis_c\South_America\Persian_tiles_2020_2023_SA\PDIR_1h2020091016.tif
[42 empty] | 365340 | G:\Shared drives\WadiLab_General\Study_cases\luis_c\South_America\Persian_tiles_2020_2023_SA\PDIR_1h2020091017.tif
[42 empty] | 365400 | G:\Shared drives\WadiLab_General\Study_cases\luis_c\South_America\Persian_tiles_2020_2023_SA\PDIR_1h2020091018.tif
[42 empty] | 365460 | G:\Shared drives\WadiLab_General\Study_cases\luis_c\South_America\Persian_tiles_2020_2023_SA\PDIR_1h2020091019.tif
[42 empty] | 365520 | G:\Shared drives\WadiLab_General\Study_cases\luis_c\South_America\Persian_tiles_2020_2023_SA\PDIR_1h2020091020.tif
[42 empty] | 365580 | G:\Shared drives\WadiLab_General\Study_cases\luis_c\South_America\Persian_tiles_2020_2023_SA\PDIR_1h2020091021.tif
[42 empty] | 365640 | G:\Shared drives\WadiLab_General\Study_cases\luis_c\South_America\Persian_tiles_2020_2023_SA\PDIR_1h2020091022.tif
[42 empty] | 365700 | G:\Shared drives\WadiLab_General\Study_cases\luis_c\South_America\Persian_tiles_2020_2023_SA\PDIR_1h2020091023.tif
[42 empty] | 365760 | G:\Shared drives\WadiLab_General\Study_cases\luis_c\South_America\Persian_tiles_2020_2023_SA\PDIR_1h2020091100.tif
[42 empty] | 365820 | G:\Shared drives\WadiLab_General\Study_cases\luis_c\South_America\Persian_tiles_2020_2023_SA\PDIR_1h2020091101.tif
[42 empty] | 365880 | G:\Shared drives\WadiLab_General\Study_cases\luis_c\South_America\Persian_tiles_2020_2023_SA\PDIR_1h2020091102.tif
[42 empty] | 365940 | G:\Shared drives\WadiLab_General\Study_cases\luis_c\South_America\Persian_tiles_2020_2023_SA\PDIR_1h2020091103.tif
[42 empty] | 366000 | G:\Shared drives\WadiLab_General\Study_cases\luis_c\South_America\Persian_tiles_2020_2023_SA\PDIR_1h2020091104.tif
[42 empty] | 366060 | G:\Shared drives\WadiLab_General\Study_cases\luis_c\South_America\Persian_tiles_2020_2023_SA\PDIR_1h2020091105.tif
[42 empty] | 366120 | G:\Shared drives\WadiLab_General\Study_cases\luis_c\South_America\Persian_tiles_2020_2023_SA\PDIR_1h2020091106.tif
[42 empty] | 366180 | G:\Shared drives\WadiLab_General\Study_cases\luis_c\South_America\Persian_tiles_2020_2023_SA\PDIR_1h2020091107.tif
[42 empty] | 366240 | G:\Shared drives\WadiLab_General\Study_cases\luis_c\South_America\Persian_tiles_2020_2023_SA\PDIR_1h2020091108.tif
[42 empty] | 366300 | G:\Shared drives\WadiLab_General\Study_cases\luis_c\South_America\Persian_tiles_2020_2023_SA\PDIR_1h2020091109.tif
[42 empty] | 366360 | G:\Shared drives\WadiLab_General\Study_cases\luis_c\South_America\Persian_tiles_2020_2023_SA\PDIR_1h2020091110.tif
[42 empty] | 366420 | G:\Shared drives\WadiLab_General\Study_cases\luis_c\South_America\Persian_tiles_2020_2023_SA\PDIR_1h2020091111.tif
[42 empty] | 366480 | G:\Shared drives\WadiLab_General\Study_cases\luis_c\South_America\Persian_tiles_2020_2023_SA\PDIR_1h2020091112.tif
[42 empty] | 366540 | G:\Shared drives\WadiLab_General\Study_cases\luis_c\South_America\Persian_tiles_2020_2023_SA\PDIR_1h2020091113.tif
[42 empty] | 366600 | G:\Shared drives\WadiLab_General\Study_cases\luis_c\South_America\Persian_tiles_2020_2023_SA\PDIR_1h2020091114.tif
[42 empty] | 366660 | G:\Shared drives\WadiLab_General\Study_cases\luis_c\South_America\Persian_tiles_2020_2023_SA\PDIR_1h2020091115.tif
[42 empty] | 366720 | G:\Shared drives\WadiLab_General\Study_cases\luis_c\South_America\Persian_tiles_2020_2023_SA\PDIR_1h2020091116.tif
[42 empty] | 366780 | G:\Shared drives\WadiLab_General\Study_cases\luis_c\South_America\Persian_tiles_2020_2023_SA\PDIR_1h2020091117.tif
[42 empty] | 366840 | G:\Shared drives\WadiLab_General\Study_cases\luis_c\South_America\Persian_tiles_2020_2023_SA\PDIR_1h2020091118.tif
[42 empty] | 366900 | G:\Shared drives\WadiLab_General\Study_cases\luis_c\South_America\Persian_tiles_2020_2023_SA\PDIR_1h2020091119.tif
[42 empty] | 366960 | G:\Shared drives\WadiLab_General\Study_cases\luis_c\South_America\Persian_tiles_2020_2023_SA\PDIR_1h2020091120.tif
[42 empty] | 367020 | G:\Shared drives\WadiLab_General\Study_cases\luis_c\South_America\Persian_tiles_2020_2023_SA\PDIR_1h2020091121.tif
[42 empty] | 367080 | G:\Shared drives\WadiLab_General\Study_cases\luis_c\South_America\Persian_tiles_2020_2023_SA\PDIR_1h2020091122.tif
[42 empty] | 367140 | G:\Shared drives\WadiLab_General\Study_cases\luis_c\South_America\Persian_tiles_2020_2023_SA\PDIR_1h2020091123.tif
[42 empty] | 367200 | G:\Shared drives\WadiLab_General\Study_cases\luis_c\South_America\Persian_tiles_2020_2023_SA\PDIR_1h2020091200.tif
[42 empty] | 367260 | G:\Shared drives\WadiLab_General\Study_cases\luis_c\South_America\Persian_tiles_2020_2023_SA\PDIR_1h2020091201.tif
[42 empty] | 367320 | G:\Shared drives\WadiLab_General\Study_cases\luis_c\South_America\Persian_tiles_2020_2023_SA\PDIR_1h2020091202.tif
[42 empty] | 367380 | G:\Shared drives\WadiLab_General\Study_cases\luis_c\South_America\Persian_tiles_2020_2023_SA\PDIR_1h2020091203.tif
[42 empty] | 367440 | G:\Shared drives\WadiLab_General\Study_cases\luis_c\South_America\Persian_tiles_2020_2023_SA\PDIR_1h2020091204.tif
[42 empty] | 367500 | G:\Shared drives\WadiLab_General\Study_cases\luis_c\South_America\Persian_tiles_2020_2023_SA\PDIR_1h2020091205.tif
[42 empty] | 367560 | G:\Shared drives\WadiLab_General\Study_cases\luis_c\South_America\Persian_tiles_2020_2023_SA\PDIR_1h2020091206.tif
[42 empty] | 367620 | G:\Shared drives\WadiLab_General\Study_cases\luis_c\South_America\Persian_tiles_2020_2023_SA\PDIR_1h2020091207.tif
[42 empty] | 367680 | G:\Shared drives\WadiLab_General\Study_cases\luis_c\South_America\Persian_tiles_2020_2023_SA\PDIR_1h2020091208.tif
[42 empty] | 367740 | G:\Shared drives\WadiLab_General\Study_cases\luis_c\South_America\Persian_tiles_2020_2023_SA\PDIR_1h2020091209.tif
[42 empty] | 367800 | G:\Shared drives\WadiLab_General\Study_cases\luis_c\South_America\Persian_tiles_2020_2023_SA\PDIR_1h2020091210.tif
[42 empty] | 367860 | G:\Shared drives\WadiLab_General\Study_cases\luis_c\South_America\Persian_tiles_2020_2023_SA\PDIR_1h2020091211.tif
[42 empty] | 367920 | G:\Shared drives\WadiLab_General\Study_cases\luis_c\South_America\Persian_tiles_2020_2023_SA\PDIR_1h2020091212.tif
[42 empty] | 367980 | G:\Shared drives\WadiLab_General\Study_cases\luis_c\South_America\Persian_tiles_2020_2023_SA\PDIR_1h2020091213.tif
[42 empty] | 368040 | G:\Shared drives\WadiLab_General\Study_cases\luis_c\South_America\Persian_tiles_2020_2023_SA\PDIR_1h2020091214.tif
[42 empty] | 368100 | G:\Shared drives\WadiLab_General\Study_cases\luis_c\South_America\Persian_tiles_2020_2023_SA\PDIR_1h2020091215.tif
[42 empty] | 368160 | G:\Shared drives\WadiLab_General\Study_cases\luis_c\South_America\Persian_tiles_2020_2023_SA\PDIR_1h2020091216.tif
[42 empty] | 368220 | G:\Shared drives\WadiLab_General\Study_cases\luis_c\South_America\Persian_tiles_2020_2023_SA\PDIR_1h2020091217.tif
[42 empty] | 368280 | G:\Shared drives\WadiLab_General\Study_cases\luis_c\South_America\Persian_tiles_2020_2023_SA\PDIR_1h2020091218.tif
[42 empty] | 368340 | G:\Shared drives\WadiLab_General\Study_cases\luis_c\South_America\Persian_tiles_2020_2023_SA\PDIR_1h2020091219.tif
[42 empty] | 368400 | G:\Shared drives\WadiLab_General\Study_cases\luis_c\South_America\Persian_tiles_2020_2023_SA\PDIR_1h2020091220.tif
[42 empty] | 368460 | G:\Shared drives\WadiLab_General\Study_cases\luis_c\South_America\Persian_tiles_2020_2023_SA\PDIR_1h2020091221.tif
[42 empty] | 368520 | G:\Shared drives\WadiLab_General\Study_cases\luis_c\South_America\Persian_tiles_2020_2023_SA\PDIR_1h2020091222.tif
[42 empty] | 368580 | G:\Shared drives\WadiLab_General\Study_cases\luis_c\South_America\Persian_tiles_2020_2023_SA\PDIR_1h2020091223.tif
[42 empty] | 368640 | G:\Shared drives\WadiLab_General\Study_cases\luis_c\South_America\Persian_tiles_2020_2023_SA\PDIR_1h2020091300.tif
[42 empty] | 368700 | G:\Shared drives\WadiLab_General\Study_cases\luis_c\South_America\Persian_tiles_2020_2023_SA\PDIR_1h2020091301.tif
[42 empty] | 368760 | G:\Shared drives\WadiLab_General\Study_cases\luis_c\South_America\Persian_tiles_2020_2023_SA\PDIR_1h2020091302.tif
[42 empty] | 368820 | G:\Shared drives\WadiLab_General\Study_cases\luis_c\South_America\Persian_tiles_2020_2023_SA\PDIR_1h2020091303.tif
[42 empty] | 368880 | G:\Shared drives\WadiLab_General\Study_cases\luis_c\South_America\Persian_tiles_2020_2023_SA\PDIR_1h2020091304.tif
[42 empty] | 368940 | G:\Shared drives\WadiLab_General\Study_cases\luis_c\South_America\Persian_tiles_2020_2023_SA\PDIR_1h2020091305.tif
[42 empty] | 369000 | G:\Shared drives\WadiLab_General\Study_cases\luis_c\South_America\Persian_tiles_2020_2023_SA\PDIR_1h2020091306.tif
[42 empty] | 369060 | G:\Shared drives\WadiLab_General\Study_cases\luis_c\South_America\Persian_tiles_2020_2023_SA\PDIR_1h2020091307.tif
[42 empty] | 369120 | G:\Shared drives\WadiLab_General\Study_cases\luis_c\South_America\Persian_tiles_2020_2023_SA\PDIR_1h2020091308.tif
[42 empty] | 369180 | G:\Shared drives\WadiLab_General\Study_cases\luis_c\South_America\Persian_tiles_2020_2023_SA\PDIR_1h2020091309.tif
[42 empty] | 369240 | G:\Shared drives\WadiLab_General\Study_cases\luis_c\South_America\Persian_tiles_2020_2023_SA\PDIR_1h2020091310.tif
[42 empty] | 369300 | G:\Shared drives\WadiLab_General\Study_cases\luis_c\South_America\Persian_tiles_2020_2023_SA\PDIR_1h2020091311.tif
[42 empty] | 369360 | G:\Shared drives\WadiLab_General\Study_cases\luis_c\South_America\Persian_tiles_2020_2023_SA\PDIR_1h2020091312.tif
[42 empty] | 369420 | G:\Shared drives\WadiLab_General\Study_cases\luis_c\South_America\Persian_tiles_2020_2023_SA\PDIR_1h2020091313.tif
[42 empty] | 369480 | G:\Shared drives\WadiLab_General\Study_cases\luis_c\South_America\Persian_tiles_2020_2023_SA\PDIR_1h2020091314.tif
[42 empty] | 369540 | G:\Shared drives\WadiLab_General\Study_cases\luis_c\South_America\Persian_tiles_2020_2023_SA\PDIR_1h2020091315.tif
[42 empty] | 369600 | G:\Shared drives\WadiLab_General\Study_cases\luis_c\South_America\Persian_tiles_2020_2023_SA\PDIR_1h2020091316.tif
[42 empty] | 369660 | G:\Shared drives\WadiLab_General\Study_cases\luis_c\South_America\Persian_tiles_2020_2023_SA\PDIR_1h2020091317.tif
[42 empty] | 369720 | G:\Shared drives\WadiLab_General\Study_cases\luis_c\South_America\Persian_tiles_2020_2023_SA\PDIR_1h2020091318.tif
[42 empty] | 369780 | G:\Shared drives\WadiLab_General\Study_cases\luis_c\South_America\Persian_tiles_2020_2023_SA\PDIR_1h2020091319.tif
[42 empty] | 369840 | G:\Shared drives\WadiLab_General\Study_cases\luis_c\South_America\Persian_tiles_2020_2023_SA\PDIR_1h2020091320.tif
[42 empty] | 369900 | G:\Shared drives\WadiLab_General\Study_cases\luis_c\South_America\Persian_tiles_2020_2023_SA\PDIR_1h2020091321.tif
[42 empty] | 369960 | G:\Shared drives\WadiLab_General\Study_cases\luis_c\South_America\Persian_tiles_2020_2023_SA\PDIR_1h2020091322.tif
[42 empty] | 370020 | G:\Shared drives\WadiLab_General\Study_cases\luis_c\South_America\Persian_tiles_2020_2023_SA\PDIR_1h2020091323.tif
[42 empty] | 370080 | G:\Shared drives\WadiLab_General\Study_cases\luis_c\South_America\Persian_tiles_2020_2023_SA\PDIR_1h2020091400.tif
[42 empty] | 370140 | G:\Shared drives\WadiLab_General\Study_cases\luis_c\South_America\Persian_tiles_2020_2023_SA\PDIR_1h2020091401.tif
[42 empty] | 370200 | G:\Shared drives\WadiLab_General\Study_cases\luis_c\South_America\Persian_tiles_2020_2023_SA\PDIR_1h2020091402.tif
[42 empty] | 370260 | G:\Shared drives\WadiLab_General\Study_cases\luis_c\South_America\Persian_tiles_2020_2023_SA\PDIR_1h2020091403.tif
[42 empty] | 370320 | G:\Shared drives\WadiLab_General\Study_cases\luis_c\South_America\Persian_tiles_2020_2023_SA\PDIR_1h2020091404.tif
[42 empty] | 370380 | G:\Shared drives\WadiLab_General\Study_cases\luis_c\South_America\Persian_tiles_2020_2023_SA\PDIR_1h2020091405.tif
[42 empty] | 370440 | G:\Shared drives\WadiLab_General\Study_cases\luis_c\South_America\Persian_tiles_2020_2023_SA\PDIR_1h2020091406.tif
[42 empty] | 370500 | G:\Shared drives\WadiLab_General\Study_cases\luis_c\South_America\Persian_tiles_2020_2023_SA\PDIR_1h2020091407.tif
[42 empty] | 370560 | G:\Shared drives\WadiLab_General\Study_cases\luis_c\South_America\Persian_tiles_2020_2023_SA\PDIR_1h2020091408.tif
[42 empty] | 370620 | G:\Shared drives\WadiLab_General\Study_cases\luis_c\South_America\Persian_tiles_2020_2023_SA\PDIR_1h2020091409.tif
[42 empty] | 370680 | G:\Shared drives\WadiLab_General\Study_cases\luis_c\South_America\Persian_tiles_2020_2023_SA\PDIR_1h2020091410.tif
[42 empty] | 370740 | G:\Shared drives\WadiLab_General\Study_cases\luis_c\South_America\Persian_tiles_2020_2023_SA\PDIR_1h2020091411.tif
[42 empty] | 370800 | G:\Shared drives\WadiLab_General\Study_cases\luis_c\South_America\Persian_tiles_2020_2023_SA\PDIR_1h2020091412.tif
[42 empty] | 370860 | G:\Shared drives\WadiLab_General\Study_cases\luis_c\South_America\Persian_tiles_2020_2023_SA\PDIR_1h2020091413.tif
[42 empty] | 370920 | G:\Shared drives\WadiLab_General\Study_cases\luis_c\South_America\Persian_tiles_2020_2023_SA\PDIR_1h2020091414.tif
[42 empty] | 370980 | G:\Shared drives\WadiLab_General\Study_cases\luis_c\South_America\Persian_tiles_2020_2023_SA\PDIR_1h2020091415.tif
[42 empty] | 371040 | G:\Shared drives\WadiLab_General\Study_cases\luis_c\South_America\Persian_tiles_2020_2023_SA\PDIR_1h2020091416.tif
[42 empty] | 371100 | G:\Shared drives\WadiLab_General\Study_cases\luis_c\South_America\Persian_tiles_2020_2023_SA\PDIR_1h2020091417.tif
[42 empty] | 371160 | G:\Shared drives\WadiLab_General\Study_cases\luis_c\South_America\Persian_tiles_2020_2023_SA\PDIR_1h2020091418.tif
[42 empty] | 371220 | G:\Shared drives\WadiLab_General\Study_cases\luis_c\South_America\Persian_tiles_2020_2023_SA\PDIR_1h2020091419.tif
[42 empty] | 371280 | G:\Shared drives\WadiLab_General\Study_cases\luis_c\South_America\Persian_tiles_2020_2023_SA\PDIR_1h2020091420.tif
[42 empty] | 371340 | G:\Shared drives\WadiLab_General\Study_cases\luis_c\South_America\Persian_tiles_2020_2023_SA\PDIR_1h2020091421.tif
[42 empty] | 371400 | G:\Shared drives\WadiLab_General\Study_cases\luis_c\South_America\Persian_tiles_2020_2023_SA\PDIR_1h2020091422.tif
[42 empty] | 371460 | G:\Shared drives\WadiLab_General\Study_cases\luis_c\South_America\Persian_tiles_2020_2023_SA\PDIR_1h2020091423.tif
[42 empty] | 371520 | G:\Shared drives\WadiLab_General\Study_cases\luis_c\South_America\Persian_tiles_2020_2023_SA\PDIR_1h2020091500.tif
[42 empty] | 371580 | G:\Shared drives\WadiLab_General\Study_cases\luis_c\South_America\Persian_tiles_2020_2023_SA\PDIR_1h2020091501.tif
[42 empty] | 371640 | G:\Shared drives\WadiLab_General\Study_cases\luis_c\South_America\Persian_tiles_2020_2023_SA\PDIR_1h2020091502.tif
[42 empty] | 371700 | G:\Shared drives\WadiLab_General\Study_cases\luis_c\South_America\Persian_tiles_2020_2023_SA\PDIR_1h2020091503.tif
[42 empty] | 371760 | G:\Shared drives\WadiLab_General\Study_cases\luis_c\South_America\Persian_tiles_2020_2023_SA\PDIR_1h2020091504.tif
[42 empty] | 371820 | G:\Shared drives\WadiLab_General\Study_cases\luis_c\South_America\Persian_tiles_2020_2023_SA\PDIR_1h2020091505.tif
[42 empty] | 371880 | G:\Shared drives\WadiLab_General\Study_cases\luis_c\South_America\Persian_tiles_2020_2023_SA\PDIR_1h2020091506.tif
[42 empty] | 371940 | G:\Shared drives\WadiLab_General\Study_cases\luis_c\South_America\Persian_tiles_2020_2023_SA\PDIR_1h2020091507.tif
[42 empty] | 372000 | G:\Shared drives\WadiLab_General\Study_cases\luis_c\South_America\Persian_tiles_2020_2023_SA\PDIR_1h2020091508.tif
[42 empty] | 372060 | G:\Shared drives\WadiLab_General\Study_cases\luis_c\South_America\Persian_tiles_2020_2023_SA\PDIR_1h2020091509.tif
[42 empty] | 372120 | G:\Shared drives\WadiLab_General\Study_cases\luis_c\South_America\Persian_tiles_2020_2023_SA\PDIR_1h2020091510.tif
[42 empty] | 372180 | G:\Shared drives\WadiLab_General\Study_cases\luis_c\South_America\Persian_tiles_2020_2023_SA\PDIR_1h2020091511.tif
[42 empty] | 372240 | G:\Shared drives\WadiLab_General\Study_cases\luis_c\South_America\Persian_tiles_2020_2023_SA\PDIR_1h2020091512.tif
[42 empty] | 372300 | G:\Shared drives\WadiLab_General\Study_cases\luis_c\South_America\Persian_tiles_2020_2023_SA\PDIR_1h2020091513.tif
[42 empty] | 372360 | G:\Shared drives\WadiLab_General\Study_cases\luis_c\South_America\Persian_tiles_2020_2023_SA\PDIR_1h2020091514.tif
[42 empty] | 372420 | G:\Shared drives\WadiLab_General\Study_cases\luis_c\South_America\Persian_tiles_2020_2023_SA\PDIR_1h2020091515.tif
[42 empty] | 372480 | G:\Shared drives\WadiLab_General\Study_cases\luis_c\South_America\Persian_tiles_2020_2023_SA\PDIR_1h2020091516.tif
[42 empty] | 372540 | G:\Shared drives\WadiLab_General\Study_cases\luis_c\South_America\Persian_tiles_2020_2023_SA\PDIR_1h2020091517.tif
[42 empty] | 372600 | G:\Shared drives\WadiLab_General\Study_cases\luis_c\South_America\Persian_tiles_2020_2023_SA\PDIR_1h2020091518.tif
[42 empty] | 372660 | G:\Shared drives\WadiLab_General\Study_cases\luis_c\South_America\Persian_tiles_2020_2023_SA\PDIR_1h2020091519.tif
[42 empty] | 372720 | G:\Shared drives\WadiLab_General\Study_cases\luis_c\South_America\Persian_tiles_2020_2023_SA\PDIR_1h2020091520.tif
[42 empty] | 372780 | G:\Shared drives\WadiLab_General\Study_cases\luis_c\South_America\Persian_tiles_2020_2023_SA\PDIR_1h2020091521.tif
[42 empty] | 372840 | G:\Shared drives\WadiLab_General\Study_cases\luis_c\South_America\Persian_tiles_2020_2023_SA\PDIR_1h2020091522.tif
[42 empty] | 372900 | G:\Shared drives\WadiLab_General\Study_cases\luis_c\South_America\Persian_tiles_2020_2023_SA\PDIR_1h2020091523.tif
[42 empty] | 372960 | G:\Shared drives\WadiLab_General\Study_cases\luis_c\South_America\Persian_tiles_2020_2023_SA\PDIR_1h2020091600.tif
[42 empty] | 373020 | G:\Shared drives\WadiLab_General\Study_cases\luis_c\South_America\Persian_tiles_2020_2023_SA\PDIR_1h2020091601.tif
[42 empty] | 373080 | G:\Shared drives\WadiLab_General\Study_cases\luis_c\South_America\Persian_tiles_2020_2023_SA\PDIR_1h2020091602.tif
[42 empty] | 373140 | G:\Shared drives\WadiLab_General\Study_cases\luis_c\South_America\Persian_tiles_2020_2023_SA\PDIR_1h2020091603.tif
[42 empty] | 373200 | G:\Shared drives\WadiLab_General\Study_cases\luis_c\South_America\Persian_tiles_2020_2023_SA\PDIR_1h2020091604.tif
[42 empty] | 373260 | G:\Shared drives\WadiLab_General\Study_cases\luis_c\South_America\Persian_tiles_2020_2023_SA\PDIR_1h2020091605.tif
[42 empty] | 373320 | G:\Shared drives\WadiLab_General\Study_cases\luis_c\South_America\Persian_tiles_2020_2023_SA\PDIR_1h2020091606.tif
[42 empty] | 373380 | G:\Shared drives\WadiLab_General\Study_cases\luis_c\South_America\Persian_tiles_2020_2023_SA\PDIR_1h2020091607.tif
[42 empty] | 373440 | G:\Shared drives\WadiLab_General\Study_cases\luis_c\South_America\Persian_tiles_2020_2023_SA\PDIR_1h2020091608.tif
[42 empty] | 373500 | G:\Shared drives\WadiLab_General\Study_cases\luis_c\South_America\Persian_tiles_2020_2023_SA\PDIR_1h2020091609.tif
[42 empty] | 373560 | G:\Shared drives\WadiLab_General\Study_cases\luis_c\South_America\Persian_tiles_2020_2023_SA\PDIR_1h2020091610.tif
[42 empty] | 373620 | G:\Shared drives\WadiLab_General\Study_cases\luis_c\South_America\Persian_tiles_2020_2023_SA\PDIR_1h2020091611.tif
[42 empty] | 373680 | G:\Shared drives\WadiLab_General\Study_cases\luis_c\South_America\Persian_tiles_2020_2023_SA\PDIR_1h2020091612.tif
[42 empty] | 373740 | G:\Shared drives\WadiLab_General\Study_cases\luis_c\South_America\Persian_tiles_2020_2023_SA\PDIR_1h2020091613.tif
[42 empty] | 373800 | G:\Shared drives\WadiLab_General\Study_cases\luis_c\South_America\Persian_tiles_2020_2023_SA\PDIR_1h2020091614.tif
[42 empty] | 373860 | G:\Shared drives\WadiLab_General\Study_cases\luis_c\South_America\Persian_tiles_2020_2023_SA\PDIR_1h2020091615.tif
[42 empty] | 373920 | G:\Shared drives\WadiLab_General\Study_cases\luis_c\South_America\Persian_tiles_2020_2023_SA\PDIR_1h2020091616.tif
[42 empty] | 373980 | G:\Shared drives\WadiLab_General\Study_cases\luis_c\South_America\Persian_tiles_2020_2023_SA\PDIR_1h2020091617.tif
[42 empty] | 374040 | G:\Shared drives\WadiLab_General\Study_cases\luis_c\South_America\Persian_tiles_2020_2023_SA\PDIR_1h2020091618.tif
[42 empty] | 374100 | G:\Shared drives\WadiLab_General\Study_cases\luis_c\South_America\Persian_tiles_2020_2023_SA\PDIR_1h2020091619.tif
[42 empty] | 374160 | G:\Shared drives\WadiLab_General\Study_cases\luis_c\South_America\Persian_tiles_2020_2023_SA\PDIR_1h2020091620.tif
[42 empty] | 374220 | G:\Shared drives\WadiLab_General\Study_cases\luis_c\South_America\Persian_tiles_2020_2023_SA\PDIR_1h2020091621.tif
[42 empty] | 374280 | G:\Shared drives\WadiLab_General\Study_cases\luis_c\South_America\Persian_tiles_2020_2023_SA\PDIR_1h2020091622.tif
[42 empty] | 374340 | G:\Shared drives\WadiLab_General\Study_cases\luis_c\South_America\Persian_tiles_2020_2023_SA\PDIR_1h2020091623.tif
[42 empty] | 374400 | G:\Shared drives\WadiLab_General\Study_cases\luis_c\South_America\Persian_tiles_2020_2023_SA\PDIR_1h2020091700.tif
[42 empty] | 374460 | G:\Shared drives\WadiLab_General\Study_cases\luis_c\South_America\Persian_tiles_2020_2023_SA\PDIR_1h2020091701.tif
[42 empty] | 374520 | G:\Shared drives\WadiLab_General\Study_cases\luis_c\South_America\Persian_tiles_2020_2023_SA\PDIR_1h2020091702.tif
[42 empty] | 374580 | G:\Shared drives\WadiLab_General\Study_cases\luis_c\South_America\Persian_tiles_2020_2023_SA\PDIR_1h2020091703.tif
[42 empty] | 374640 | G:\Shared drives\WadiLab_General\Study_cases\luis_c\South_America\Persian_tiles_2020_2023_SA\PDIR_1h2020091704.tif
[42 empty] | 374700 | G:\Shared drives\WadiLab_General\Study_cases\luis_c\South_America\Persian_tiles_2020_2023_SA\PDIR_1h2020091705.tif
[42 empty] | 374760 | G:\Shared drives\WadiLab_General\Study_cases\luis_c\South_America\Persian_tiles_2020_2023_SA\PDIR_1h2020091706.tif
[42 empty] | 374820 | G:\Shared drives\WadiLab_General\Study_cases\luis_c\South_America\Persian_tiles_2020_2023_SA\PDIR_1h2020091707.tif
[42 empty] | 374880 | G:\Shared drives\WadiLab_General\Study_cases\luis_c\South_America\Persian_tiles_2020_2023_SA\PDIR_1h2020091708.tif
[42 empty] | 374940 | G:\Shared drives\WadiLab_General\Study_cases\luis_c\South_America\Persian_tiles_2020_2023_SA\PDIR_1h2020091709.tif
[42 empty] | 375000 | G:\Shared drives\WadiLab_General\Study_cases\luis_c\South_America\Persian_tiles_2020_2023_SA\PDIR_1h2020091710.tif
[42 empty] | 375060 | G:\Shared drives\WadiLab_General\Study_cases\luis_c\South_America\Persian_tiles_2020_2023_SA\PDIR_1h2020091711.tif
[42 empty] | 375120 | G:\Shared drives\WadiLab_General\Study_cases\luis_c\South_America\Persian_tiles_2020_2023_SA\PDIR_1h2020091712.tif
[42 empty] | 375180 | G:\Shared drives\WadiLab_General\Study_cases\luis_c\South_America\Persian_tiles_2020_2023_SA\PDIR_1h2020091713.tif
[42 empty] | 375240 | G:\Shared drives\WadiLab_General\Study_cases\luis_c\South_America\Persian_tiles_2020_2023_SA\PDIR_1h2020091714.tif
[42 empty] | 375300 | G:\Shared drives\WadiLab_General\Study_cases\luis_c\South_America\Persian_tiles_2020_2023_SA\PDIR_1h2020091715.tif
[42 empty] | 375360 | G:\Shared drives\WadiLab_General\Study_cases\luis_c\South_America\Persian_tiles_2020_2023_SA\PDIR_1h2020091716.tif
[42 empty] | 375420 | G:\Shared drives\WadiLab_General\Study_cases\luis_c\South_America\Persian_tiles_2020_2023_SA\PDIR_1h2020091717.tif
[42 empty] | 375480 | G:\Shared drives\WadiLab_General\Study_cases\luis_c\South_America\Persian_tiles_2020_2023_SA\PDIR_1h2020091718.tif
[42 empty] | 375540 | G:\Shared drives\WadiLab_General\Study_cases\luis_c\South_America\Persian_tiles_2020_2023_SA\PDIR_1h2020091719.tif
[42 empty] | 375600 | G:\Shared drives\WadiLab_General\Study_cases\luis_c\South_America\Persian_tiles_2020_2023_SA\PDIR_1h2020091720.tif
[42 empty] | 375660 | G:\Shared drives\WadiLab_General\Study_cases\luis_c\South_America\Persian_tiles_2020_2023_SA\PDIR_1h2020091721.tif
[42 empty] | 375720 | G:\Shared drives\WadiLab_General\Study_cases\luis_c\South_America\Persian_tiles_2020_2023_SA\PDIR_1h2020091722.tif
[42 empty] | 375780 | G:\Shared drives\WadiLab_General\Study_cases\luis_c\South_America\Persian_tiles_2020_2023_SA\PDIR_1h2020091723.tif
[42 empty] | 375840 | G:\Shared drives\WadiLab_General\Study_cases\luis_c\South_America\Persian_tiles_2020_2023_SA\PDIR_1h2020091800.tif
[42 empty] | 375900 | G:\Shared drives\WadiLab_General\Study_cases\luis_c\South_America\Persian_tiles_2020_2023_SA\PDIR_1h2020091801.tif
[42 empty] | 375960 | G:\Shared drives\WadiLab_General\Study_cases\luis_c\South_America\Persian_tiles_2020_2023_SA\PDIR_1h2020091802.tif
[42 empty] | 376020 | G:\Shared drives\WadiLab_General\Study_cases\luis_c\South_America\Persian_tiles_2020_2023_SA\PDIR_1h2020091803.tif
[42 empty] | 376080 | G:\Shared drives\WadiLab_General\Study_cases\luis_c\South_America\Persian_tiles_2020_2023_SA\PDIR_1h2020091804.tif
[42 empty] | 376140 | G:\Shared drives\WadiLab_General\Study_cases\luis_c\South_America\Persian_tiles_2020_2023_SA\PDIR_1h2020091805.tif
[42 empty] | 376200 | G:\Shared drives\WadiLab_General\Study_cases\luis_c\South_America\Persian_tiles_2020_2023_SA\PDIR_1h2020091806.tif
[42 empty] | 376260 | G:\Shared drives\WadiLab_General\Study_cases\luis_c\South_America\Persian_tiles_2020_2023_SA\PDIR_1h2020091807.tif
[42 empty] | 376320 | G:\Shared drives\WadiLab_General\Study_cases\luis_c\South_America\Persian_tiles_2020_2023_SA\PDIR_1h2020091808.tif
[42 empty] | 376380 | G:\Shared drives\WadiLab_General\Study_cases\luis_c\South_America\Persian_tiles_2020_2023_SA\PDIR_1h2020091809.tif
[42 empty] | 376440 | G:\Shared drives\WadiLab_General\Study_cases\luis_c\South_America\Persian_tiles_2020_2023_SA\PDIR_1h2020091810.tif
[42 empty] | 376500 | G:\Shared drives\WadiLab_General\Study_cases\luis_c\South_America\Persian_tiles_2020_2023_SA\PDIR_1h2020091811.tif
[42 empty] | 376560 | G:\Shared drives\WadiLab_General\Study_cases\luis_c\South_America\Persian_tiles_2020_2023_SA\PDIR_1h2020091812.tif
[42 empty] | 376620 | G:\Shared drives\WadiLab_General\Study_cases\luis_c\South_America\Persian_tiles_2020_2023_SA\PDIR_1h2020091813.tif
[42 empty] | 376680 | G:\Shared drives\WadiLab_General\Study_cases\luis_c\South_America\Persian_tiles_2020_2023_SA\PDIR_1h2020091814.tif
[42 empty] | 376740 | G:\Shared drives\WadiLab_General\Study_cases\luis_c\South_America\Persian_tiles_2020_2023_SA\PDIR_1h2020091815.tif
[42 empty] | 376800 | G:\Shared drives\WadiLab_General\Study_cases\luis_c\South_America\Persian_tiles_2020_2023_SA\PDIR_1h2020091816.tif
[42 empty] | 376860 | G:\Shared drives\WadiLab_General\Study_cases\luis_c\South_America\Persian_tiles_2020_2023_SA\PDIR_1h2020091817.tif
[42 empty] | 376920 | G:\Shared drives\WadiLab_General\Study_cases\luis_c\South_America\Persian_tiles_2020_2023_SA\PDIR_1h2020091818.tif
[42 empty] | 376980 | G:\Shared drives\WadiLab_General\Study_cases\luis_c\South_America\Persian_tiles_2020_2023_SA\PDIR_1h2020091819.tif
[42 empty] | 377040 | G:\Shared drives\WadiLab_General\Study_cases\luis_c\South_America\Persian_tiles_2020_2023_SA\PDIR_1h2020091820.tif
[42 empty] | 377100 | G:\Shared drives\WadiLab_General\Study_cases\luis_c\South_America\Persian_tiles_2020_2023_SA\PDIR_1h2020091821.tif
[42 empty] | 377160 | G:\Shared drives\WadiLab_General\Study_cases\luis_c\South_America\Persian_tiles_2020_2023_SA\PDIR_1h2020091822.tif
[42 empty] | 377220 | G:\Shared drives\WadiLab_General\Study_cases\luis_c\South_America\Persian_tiles_2020_2023_SA\PDIR_1h2020091823.tif
[42 empty] | 377280 | G:\Shared drives\WadiLab_General\Study_cases\luis_c\South_America\Persian_tiles_2020_2023_SA\PDIR_1h2020091900.tif
[42 empty] | 377340 | G:\Shared drives\WadiLab_General\Study_cases\luis_c\South_America\Persian_tiles_2020_2023_SA\PDIR_1h2020091901.tif
[42 empty] | 377400 | G:\Shared drives\WadiLab_General\Study_cases\luis_c\South_America\Persian_tiles_2020_2023_SA\PDIR_1h2020091902.tif
[42 empty] | 377460 | G:\Shared drives\WadiLab_General\Study_cases\luis_c\South_America\Persian_tiles_2020_2023_SA\PDIR_1h2020091903.tif
[42 empty] | 377520 | G:\Shared drives\WadiLab_General\Study_cases\luis_c\South_America\Persian_tiles_2020_2023_SA\PDIR_1h2020091904.tif
[42 empty] | 377580 | G:\Shared drives\WadiLab_General\Study_cases\luis_c\South_America\Persian_tiles_2020_2023_SA\PDIR_1h2020091905.tif
[42 empty] | 377640 | G:\Shared drives\WadiLab_General\Study_cases\luis_c\South_America\Persian_tiles_2020_2023_SA\PDIR_1h2020091906.tif
[42 empty] | 377700 | G:\Shared drives\WadiLab_General\Study_cases\luis_c\South_America\Persian_tiles_2020_2023_SA\PDIR_1h2020091907.tif
[42 empty] | 377760 | G:\Shared drives\WadiLab_General\Study_cases\luis_c\South_America\Persian_tiles_2020_2023_SA\PDIR_1h2020091908.tif
[42 empty] | 377820 | G:\Shared drives\WadiLab_General\Study_cases\luis_c\South_America\Persian_tiles_2020_2023_SA\PDIR_1h2020091909.tif
[42 empty] | 377880 | G:\Shared drives\WadiLab_General\Study_cases\luis_c\South_America\Persian_tiles_2020_2023_SA\PDIR_1h2020091910.tif
[42 empty] | 377940 | G:\Shared drives\WadiLab_General\Study_cases\luis_c\South_America\Persian_tiles_2020_2023_SA\PDIR_1h2020091911.tif
[42 empty] | 378000 | G:\Shared drives\WadiLab_General\Study_cases\luis_c\South_America\Persian_tiles_2020_2023_SA\PDIR_1h2020091912.tif
[42 empty] | 378060 | G:\Shared drives\WadiLab_General\Study_cases\luis_c\South_America\Persian_tiles_2020_2023_SA\PDIR_1h2020091913.tif
[42 empty] | 378120 | G:\Shared drives\WadiLab_General\Study_cases\luis_c\South_America\Persian_tiles_2020_2023_SA\PDIR_1h2020091914.tif
[42 empty] | 378180 | G:\Shared drives\WadiLab_General\Study_cases\luis_c\South_America\Persian_tiles_2020_2023_SA\PDIR_1h2020091915.tif
[42 empty] | 378240 | G:\Shared drives\WadiLab_General\Study_cases\luis_c\South_America\Persian_tiles_2020_2023_SA\PDIR_1h2020091916.tif
[42 empty] | 378300 | G:\Shared drives\WadiLab_General\Study_cases\luis_c\South_America\Persian_tiles_2020_2023_SA\PDIR_1h2020091917.tif
[42 empty] | 378360 | G:\Shared drives\WadiLab_General\Study_cases\luis_c\South_America\Persian_tiles_2020_2023_SA\PDIR_1h2020091918.tif
[42 empty] | 378420 | G:\Shared drives\WadiLab_General\Study_cases\luis_c\South_America\Persian_tiles_2020_2023_SA\PDIR_1h2020091919.tif
[42 empty] | 378480 | G:\Shared drives\WadiLab_General\Study_cases\luis_c\South_America\Persian_tiles_2020_2023_SA\PDIR_1h2020091920.tif
[42 empty] | 378540 | G:\Shared drives\WadiLab_General\Study_cases\luis_c\South_America\Persian_tiles_2020_2023_SA\PDIR_1h2020091921.tif
[42 empty] | 378600 | G:\Shared drives\WadiLab_General\Study_cases\luis_c\South_America\Persian_tiles_2020_2023_SA\PDIR_1h2020091922.tif
[42 empty] | 378660 | G:\Shared drives\WadiLab_General\Study_cases\luis_c\South_America\Persian_tiles_2020_2023_SA\PDIR_1h2020091923.tif
[42 empty] | 378720 | G:\Shared drives\WadiLab_General\Study_cases\luis_c\South_America\Persian_tiles_2020_2023_SA\PDIR_1h2020092000.tif
[42 empty] | 378780 | G:\Shared drives\WadiLab_General\Study_cases\luis_c\South_America\Persian_tiles_2020_2023_SA\PDIR_1h2020092001.tif
[42 empty] | 378840 | G:\Shared drives\WadiLab_General\Study_cases\luis_c\South_America\Persian_tiles_2020_2023_SA\PDIR_1h2020092002.tif
[42 empty] | 378900 | G:\Shared drives\WadiLab_General\Study_cases\luis_c\South_America\Persian_tiles_2020_2023_SA\PDIR_1h2020092003.tif
[42 empty] | 378960 | G:\Shared drives\WadiLab_General\Study_cases\luis_c\South_America\Persian_tiles_2020_2023_SA\PDIR_1h2020092004.tif
[42 empty] | 379020 | G:\Shared drives\WadiLab_General\Study_cases\luis_c\South_America\Persian_tiles_2020_2023_SA\PDIR_1h2020092005.tif
[42 empty] | 379080 | G:\Shared drives\WadiLab_General\Study_cases\luis_c\South_America\Persian_tiles_2020_2023_SA\PDIR_1h2020092006.tif
[42 empty] | 379140 | G:\Shared drives\WadiLab_General\Study_cases\luis_c\South_America\Persian_tiles_2020_2023_SA\PDIR_1h2020092007.tif
[42 empty] | 379200 | G:\Shared drives\WadiLab_General\Study_cases\luis_c\South_America\Persian_tiles_2020_2023_SA\PDIR_1h2020092008.tif
[42 empty] | 379260 | G:\Shared drives\WadiLab_General\Study_cases\luis_c\South_America\Persian_tiles_2020_2023_SA\PDIR_1h2020092009.tif
[42 empty] | 379320 | G:\Shared drives\WadiLab_General\Study_cases\luis_c\South_America\Persian_tiles_2020_2023_SA\PDIR_1h2020092010.tif
[42 empty] | 379380 | G:\Shared drives\WadiLab_General\Study_cases\luis_c\South_America\Persian_tiles_2020_2023_SA\PDIR_1h2020092011.tif
[42 empty] | 379440 | G:\Shared drives\WadiLab_General\Study_cases\luis_c\South_America\Persian_tiles_2020_2023_SA\PDIR_1h2020092012.tif
[42 empty] | 379500 | G:\Shared drives\WadiLab_General\Study_cases\luis_c\South_America\Persian_tiles_2020_2023_SA\PDIR_1h2020092013.tif
[42 empty] | 379560 | G:\Shared drives\WadiLab_General\Study_cases\luis_c\South_America\Persian_tiles_2020_2023_SA\PDIR_1h2020092014.tif
[42 empty] | 379620 | G:\Shared drives\WadiLab_General\Study_cases\luis_c\South_America\Persian_tiles_2020_2023_SA\PDIR_1h2020092015.tif
[42 empty] | 379680 | G:\Shared drives\WadiLab_General\Study_cases\luis_c\South_America\Persian_tiles_2020_2023_SA\PDIR_1h2020092016.tif
[42 empty] | 379740 | G:\Shared drives\WadiLab_General\Study_cases\luis_c\South_America\Persian_tiles_2020_2023_SA\PDIR_1h2020092017.tif
[42 empty] | 379800 | G:\Shared drives\WadiLab_General\Study_cases\luis_c\South_America\Persian_tiles_2020_2023_SA\PDIR_1h2020092018.tif
[42 empty] | 379860 | G:\Shared drives\WadiLab_General\Study_cases\luis_c\South_America\Persian_tiles_2020_2023_SA\PDIR_1h2020092019.tif
[42 empty] | 379920 | G:\Shared drives\WadiLab_General\Study_cases\luis_c\South_America\Persian_tiles_2020_2023_SA\PDIR_1h2020092020.tif
[42 empty] | 379980 | G:\Shared drives\WadiLab_General\Study_cases\luis_c\South_America\Persian_tiles_2020_2023_SA\PDIR_1h2020092021.tif
[42 empty] | 380040 | G:\Shared drives\WadiLab_General\Study_cases\luis_c\South_America\Persian_tiles_2020_2023_SA\PDIR_1h2020092022.tif
[42 empty] | 380100 | G:\Shared drives\WadiLab_General\Study_cases\luis_c\South_America\Persian_tiles_2020_2023_SA\PDIR_1h2020092023.tif
[42 empty] | 380160 | G:\Shared drives\WadiLab_General\Study_cases\luis_c\South_America\Persian_tiles_2020_2023_SA\PDIR_1h2020092100.tif
[42 empty] | 380220 | G:\Shared drives\WadiLab_General\Study_cases\luis_c\South_America\Persian_tiles_2020_2023_SA\PDIR_1h2020092101.tif
[42 empty] | 380280 | G:\Shared drives\WadiLab_General\Study_cases\luis_c\South_America\Persian_tiles_2020_2023_SA\PDIR_1h2020092102.tif
[42 empty] | 380340 | G:\Shared drives\WadiLab_General\Study_cases\luis_c\South_America\Persian_tiles_2020_2023_SA\PDIR_1h2020092103.tif
[42 empty] | 380400 | G:\Shared drives\WadiLab_General\Study_cases\luis_c\South_America\Persian_tiles_2020_2023_SA\PDIR_1h2020092104.tif
[42 empty] | 380460 | G:\Shared drives\WadiLab_General\Study_cases\luis_c\South_America\Persian_tiles_2020_2023_SA\PDIR_1h2020092105.tif
[42 empty] | 380520 | G:\Shared drives\WadiLab_General\Study_cases\luis_c\South_America\Persian_tiles_2020_2023_SA\PDIR_1h2020092106.tif
[42 empty] | 380580 | G:\Shared drives\WadiLab_General\Study_cases\luis_c\South_America\Persian_tiles_2020_2023_SA\PDIR_1h2020092107.tif
[42 empty] | 380640 | G:\Shared drives\WadiLab_General\Study_cases\luis_c\South_America\Persian_tiles_2020_2023_SA\PDIR_1h2020092108.tif
[42 empty] | 380700 | G:\Shared drives\WadiLab_General\Study_cases\luis_c\South_America\Persian_tiles_2020_2023_SA\PDIR_1h2020092109.tif
[42 empty] | 380760 | G:\Shared drives\WadiLab_General\Study_cases\luis_c\South_America\Persian_tiles_2020_2023_SA\PDIR_1h2020092110.tif
[42 empty] | 380820 | G:\Shared drives\WadiLab_General\Study_cases\luis_c\South_America\Persian_tiles_2020_2023_SA\PDIR_1h2020092111.tif
[42 empty] | 380880 | G:\Shared drives\WadiLab_General\Study_cases\luis_c\South_America\Persian_tiles_2020_2023_SA\PDIR_1h2020092112.tif
[42 empty] | 380940 | G:\Shared drives\WadiLab_General\Study_cases\luis_c\South_America\Persian_tiles_2020_2023_SA\PDIR_1h2020092113.tif
[42 empty] | 381000 | G:\Shared drives\WadiLab_General\Study_cases\luis_c\South_America\Persian_tiles_2020_2023_SA\PDIR_1h2020092114.tif
[42 empty] | 381060 | G:\Shared drives\WadiLab_General\Study_cases\luis_c\South_America\Persian_tiles_2020_2023_SA\PDIR_1h2020092115.tif
[42 empty] | 381120 | G:\Shared drives\WadiLab_General\Study_cases\luis_c\South_America\Persian_tiles_2020_2023_SA\PDIR_1h2020092116.tif
[42 empty] | 381180 | G:\Shared drives\WadiLab_General\Study_cases\luis_c\South_America\Persian_tiles_2020_2023_SA\PDIR_1h2020092117.tif
[42 empty] | 381240 | G:\Shared drives\WadiLab_General\Study_cases\luis_c\South_America\Persian_tiles_2020_2023_SA\PDIR_1h2020092118.tif
[42 empty] | 381300 | G:\Shared drives\WadiLab_General\Study_cases\luis_c\South_America\Persian_tiles_2020_2023_SA\PDIR_1h2020092119.tif
[42 empty] | 381360 | G:\Shared drives\WadiLab_General\Study_cases\luis_c\South_America\Persian_tiles_2020_2023_SA\PDIR_1h2020092120.tif
[42 empty] | 381420 | G:\Shared drives\WadiLab_General\Study_cases\luis_c\South_America\Persian_tiles_2020_2023_SA\PDIR_1h2020092121.tif
[42 empty] | 381480 | G:\Shared drives\WadiLab_General\Study_cases\luis_c\South_America\Persian_tiles_2020_2023_SA\PDIR_1h2020092122.tif
[42 empty] | 381540 | G:\Shared drives\WadiLab_General\Study_cases\luis_c\South_America\Persian_tiles_2020_2023_SA\PDIR_1h2020092123.tif
[42 empty] | 381600 | G:\Shared drives\WadiLab_General\Study_cases\luis_c\South_America\Persian_tiles_2020_2023_SA\PDIR_1h2020092200.tif
[42 empty] | 381660 | G:\Shared drives\WadiLab_General\Study_cases\luis_c\South_America\Persian_tiles_2020_2023_SA\PDIR_1h2020092201.tif
[42 empty] | 381720 | G:\Shared drives\WadiLab_General\Study_cases\luis_c\South_America\Persian_tiles_2020_2023_SA\PDIR_1h2020092202.tif
[42 empty] | 381780 | G:\Shared drives\WadiLab_General\Study_cases\luis_c\South_America\Persian_tiles_2020_2023_SA\PDIR_1h2020092203.tif
[42 empty] | 381840 | G:\Shared drives\WadiLab_General\Study_cases\luis_c\South_America\Persian_tiles_2020_2023_SA\PDIR_1h2020092204.tif
[42 empty] | 381900 | G:\Shared drives\WadiLab_General\Study_cases\luis_c\South_America\Persian_tiles_2020_2023_SA\PDIR_1h2020092205.tif
[42 empty] | 381960 | G:\Shared drives\WadiLab_General\Study_cases\luis_c\South_America\Persian_tiles_2020_2023_SA\PDIR_1h2020092206.tif
[42 empty] | 382020 | G:\Shared drives\WadiLab_General\Study_cases\luis_c\South_America\Persian_tiles_2020_2023_SA\PDIR_1h2020092207.tif
[42 empty] | 382080 | G:\Shared drives\WadiLab_General\Study_cases\luis_c\South_America\Persian_tiles_2020_2023_SA\PDIR_1h2020092208.tif
[42 empty] | 382140 | G:\Shared drives\WadiLab_General\Study_cases\luis_c\South_America\Persian_tiles_2020_2023_SA\PDIR_1h2020092209.tif
[42 empty] | 382200 | G:\Shared drives\WadiLab_General\Study_cases\luis_c\South_America\Persian_tiles_2020_2023_SA\PDIR_1h2020092210.tif
[42 empty] | 382260 | G:\Shared drives\WadiLab_General\Study_cases\luis_c\South_America\Persian_tiles_2020_2023_SA\PDIR_1h2020092211.tif
[42 empty] | 382320 | G:\Shared drives\WadiLab_General\Study_cases\luis_c\South_America\Persian_tiles_2020_2023_SA\PDIR_1h2020092212.tif
[42 empty] | 382380 | G:\Shared drives\WadiLab_General\Study_cases\luis_c\South_America\Persian_tiles_2020_2023_SA\PDIR_1h2020092213.tif
[42 empty] | 382440 | G:\Shared drives\WadiLab_General\Study_cases\luis_c\South_America\Persian_tiles_2020_2023_SA\PDIR_1h2020092214.tif
[42 empty] | 382500 | G:\Shared drives\WadiLab_General\Study_cases\luis_c\South_America\Persian_tiles_2020_2023_SA\PDIR_1h2020092215.tif
[42 empty] | 382560 | G:\Shared drives\WadiLab_General\Study_cases\luis_c\South_America\Persian_tiles_2020_2023_SA\PDIR_1h2020092216.tif
[42 empty] | 382620 | G:\Shared drives\WadiLab_General\Study_cases\luis_c\South_America\Persian_tiles_2020_2023_SA\PDIR_1h2020092217.tif
[42 empty] | 382680 | G:\Shared drives\WadiLab_General\Study_cases\luis_c\South_America\Persian_tiles_2020_2023_SA\PDIR_1h2020092218.tif
[42 empty] | 382740 | G:\Shared drives\WadiLab_General\Study_cases\luis_c\South_America\Persian_tiles_2020_2023_SA\PDIR_1h2020092219.tif
[42 empty] | 382800 | G:\Shared drives\WadiLab_General\Study_cases\luis_c\South_America\Persian_tiles_2020_2023_SA\PDIR_1h2020092220.tif
[42 empty] | 382860 | G:\Shared drives\WadiLab_General\Study_cases\luis_c\South_America\Persian_tiles_2020_2023_SA\PDIR_1h2020092221.tif
[42 empty] | 382920 | G:\Shared drives\WadiLab_General\Study_cases\luis_c\South_America\Persian_tiles_2020_2023_SA\PDIR_1h2020092222.tif
[42 empty] | 382980 | G:\Shared drives\WadiLab_General\Study_cases\luis_c\South_America\Persian_tiles_2020_2023_SA\PDIR_1h2020092223.tif
[42 empty] | 383040 | G:\Shared drives\WadiLab_General\Study_cases\luis_c\South_America\Persian_tiles_2020_2023_SA\PDIR_1h2020092300.tif
[42 empty] | 383100 | G:\Shared drives\WadiLab_General\Study_cases\luis_c\South_America\Persian_tiles_2020_2023_SA\PDIR_1h2020092301.tif
[42 empty] | 383160 | G:\Shared drives\WadiLab_General\Study_cases\luis_c\South_America\Persian_tiles_2020_2023_SA\PDIR_1h2020092302.tif
[42 empty] | 383220 | G:\Shared drives\WadiLab_General\Study_cases\luis_c\South_America\Persian_tiles_2020_2023_SA\PDIR_1h2020092303.tif
[42 empty] | 383280 | G:\Shared drives\WadiLab_General\Study_cases\luis_c\South_America\Persian_tiles_2020_2023_SA\PDIR_1h2020092304.tif
[42 empty] | 383340 | G:\Shared drives\WadiLab_General\Study_cases\luis_c\South_America\Persian_tiles_2020_2023_SA\PDIR_1h2020092305.tif
[42 empty] | 383400 | G:\Shared drives\WadiLab_General\Study_cases\luis_c\South_America\Persian_tiles_2020_2023_SA\PDIR_1h2020092306.tif
[42 empty] | 383460 | G:\Shared drives\WadiLab_General\Study_cases\luis_c\South_America\Persian_tiles_2020_2023_SA\PDIR_1h2020092307.tif
[42 empty] | 383520 | G:\Shared drives\WadiLab_General\Study_cases\luis_c\South_America\Persian_tiles_2020_2023_SA\PDIR_1h2020092308.tif
[42 empty] | 383580 | G:\Shared drives\WadiLab_General\Study_cases\luis_c\South_America\Persian_tiles_2020_2023_SA\PDIR_1h2020092309.tif
[42 empty] | 383640 | G:\Shared drives\WadiLab_General\Study_cases\luis_c\South_America\Persian_tiles_2020_2023_SA\PDIR_1h2020092310.tif
[42 empty] | 383700 | G:\Shared drives\WadiLab_General\Study_cases\luis_c\South_America\Persian_tiles_2020_2023_SA\PDIR_1h2020092311.tif
[42 empty] | 383760 | G:\Shared drives\WadiLab_General\Study_cases\luis_c\South_America\Persian_tiles_2020_2023_SA\PDIR_1h2020092312.tif
[42 empty] | 383820 | G:\Shared drives\WadiLab_General\Study_cases\luis_c\South_America\Persian_tiles_2020_2023_SA\PDIR_1h2020092313.tif
[42 empty] | 383880 | G:\Shared drives\WadiLab_General\Study_cases\luis_c\South_America\Persian_tiles_2020_2023_SA\PDIR_1h2020092314.tif
[42 empty] | 383940 | G:\Shared drives\WadiLab_General\Study_cases\luis_c\South_America\Persian_tiles_2020_2023_SA\PDIR_1h2020092315.tif
[42 empty] | 384000 | G:\Shared drives\WadiLab_General\Study_cases\luis_c\South_America\Persian_tiles_2020_2023_SA\PDIR_1h2020092316.tif
[42 empty] | 384060 | G:\Shared drives\WadiLab_General\Study_cases\luis_c\South_America\Persian_tiles_2020_2023_SA\PDIR_1h2020092317.tif
[42 empty] | 384120 | G:\Shared drives\WadiLab_General\Study_cases\luis_c\South_America\Persian_tiles_2020_2023_SA\PDIR_1h2020092318.tif
[42 empty] | 384180 | G:\Shared drives\WadiLab_General\Study_cases\luis_c\South_America\Persian_tiles_2020_2023_SA\PDIR_1h2020092319.tif
[42 empty] | 384240 | G:\Shared drives\WadiLab_General\Study_cases\luis_c\South_America\Persian_tiles_2020_2023_SA\PDIR_1h2020092320.tif
[42 empty] | 384300 | G:\Shared drives\WadiLab_General\Study_cases\luis_c\South_America\Persian_tiles_2020_2023_SA\PDIR_1h2020092321.tif
[42 empty] | 384360 | G:\Shared drives\WadiLab_General\Study_cases\luis_c\South_America\Persian_tiles_2020_2023_SA\PDIR_1h2020092322.tif
[42 empty] | 384420 | G:\Shared drives\WadiLab_General\Study_cases\luis_c\South_America\Persian_tiles_2020_2023_SA\PDIR_1h2020092323.tif
[42 empty] | 384480 | G:\Shared drives\WadiLab_General\Study_cases\luis_c\South_America\Persian_tiles_2020_2023_SA\PDIR_1h2020092400.tif
[42 empty] | 384540 | G:\Shared drives\WadiLab_General\Study_cases\luis_c\South_America\Persian_tiles_2020_2023_SA\PDIR_1h2020092401.tif
[42 empty] | 384600 | G:\Shared drives\WadiLab_General\Study_cases\luis_c\South_America\Persian_tiles_2020_2023_SA\PDIR_1h2020092402.tif
[42 empty] | 384660 | G:\Shared drives\WadiLab_General\Study_cases\luis_c\South_America\Persian_tiles_2020_2023_SA\PDIR_1h2020092403.tif
[42 empty] | 384720 | G:\Shared drives\WadiLab_General\Study_cases\luis_c\South_America\Persian_tiles_2020_2023_SA\PDIR_1h2020092404.tif
[42 empty] | 384780 | G:\Shared drives\WadiLab_General\Study_cases\luis_c\South_America\Persian_tiles_2020_2023_SA\PDIR_1h2020092405.tif
[42 empty] | 384840 | G:\Shared drives\WadiLab_General\Study_cases\luis_c\South_America\Persian_tiles_2020_2023_SA\PDIR_1h2020092406.tif
[42 empty] | 384900 | G:\Shared drives\WadiLab_General\Study_cases\luis_c\South_America\Persian_tiles_2020_2023_SA\PDIR_1h2020092407.tif
[42 empty] | 384960 | G:\Shared drives\WadiLab_General\Study_cases\luis_c\South_America\Persian_tiles_2020_2023_SA\PDIR_1h2020092408.tif
[42 empty] | 385020 | G:\Shared drives\WadiLab_General\Study_cases\luis_c\South_America\Persian_tiles_2020_2023_SA\PDIR_1h2020092409.tif
[42 empty] | 385080 | G:\Shared drives\WadiLab_General\Study_cases\luis_c\South_America\Persian_tiles_2020_2023_SA\PDIR_1h2020092410.tif
[42 empty] | 385140 | G:\Shared drives\WadiLab_General\Study_cases\luis_c\South_America\Persian_tiles_2020_2023_SA\PDIR_1h2020092411.tif
[42 empty] | 385200 | G:\Shared drives\WadiLab_General\Study_cases\luis_c\South_America\Persian_tiles_2020_2023_SA\PDIR_1h2020092412.tif
[42 empty] | 385260 | G:\Shared drives\WadiLab_General\Study_cases\luis_c\South_America\Persian_tiles_2020_2023_SA\PDIR_1h2020092413.tif
[42 empty] | 385320 | G:\Shared drives\WadiLab_General\Study_cases\luis_c\South_America\Persian_tiles_2020_2023_SA\PDIR_1h2020092414.tif
[42 empty] | 385380 | G:\Shared drives\WadiLab_General\Study_cases\luis_c\South_America\Persian_tiles_2020_2023_SA\PDIR_1h2020092415.tif
[42 empty] | 385440 | G:\Shared drives\WadiLab_General\Study_cases\luis_c\South_America\Persian_tiles_2020_2023_SA\PDIR_1h2020092416.tif
[42 empty] | 385500 | G:\Shared drives\WadiLab_General\Study_cases\luis_c\South_America\Persian_tiles_2020_2023_SA\PDIR_1h2020092417.tif
[42 empty] | 385560 | G:\Shared drives\WadiLab_General\Study_cases\luis_c\South_America\Persian_tiles_2020_2023_SA\PDIR_1h2020092418.tif
[42 empty] | 385620 | G:\Shared drives\WadiLab_General\Study_cases\luis_c\South_America\Persian_tiles_2020_2023_SA\PDIR_1h2020092419.tif
[42 empty] | 385680 | G:\Shared drives\WadiLab_General\Study_cases\luis_c\South_America\Persian_tiles_2020_2023_SA\PDIR_1h2020092420.tif
[42 empty] | 385740 | G:\Shared drives\WadiLab_General\Study_cases\luis_c\South_America\Persian_tiles_2020_2023_SA\PDIR_1h2020092421.tif
[42 empty] | 385800 | G:\Shared drives\WadiLab_General\Study_cases\luis_c\South_America\Persian_tiles_2020_2023_SA\PDIR_1h2020092422.tif
[42 empty] | 385860 | G:\Shared drives\WadiLab_General\Study_cases\luis_c\South_America\Persian_tiles_2020_2023_SA\PDIR_1h2020092423.tif
[42 empty] | 385920 | G:\Shared drives\WadiLab_General\Study_cases\luis_c\South_America\Persian_tiles_2020_2023_SA\PDIR_1h2020092500.tif
[42 empty] | 385980 | G:\Shared drives\WadiLab_General\Study_cases\luis_c\South_America\Persian_tiles_2020_2023_SA\PDIR_1h2020092501.tif
[42 empty] | 386040 | G:\Shared drives\WadiLab_General\Study_cases\luis_c\South_America\Persian_tiles_2020_2023_SA\PDIR_1h2020092502.tif
[42 empty] | 386100 | G:\Shared drives\WadiLab_General\Study_cases\luis_c\South_America\Persian_tiles_2020_2023_SA\PDIR_1h2020092503.tif
[42 empty] | 386160 | G:\Shared drives\WadiLab_General\Study_cases\luis_c\South_America\Persian_tiles_2020_2023_SA\PDIR_1h2020092504.tif
[42 empty] | 386220 | G:\Shared drives\WadiLab_General\Study_cases\luis_c\South_America\Persian_tiles_2020_2023_SA\PDIR_1h2020092505.tif
[42 empty] | 386280 | G:\Shared drives\WadiLab_General\Study_cases\luis_c\South_America\Persian_tiles_2020_2023_SA\PDIR_1h2020092506.tif
[42 empty] | 386340 | G:\Shared drives\WadiLab_General\Study_cases\luis_c\South_America\Persian_tiles_2020_2023_SA\PDIR_1h2020092507.tif
[42 empty] | 386400 | G:\Shared drives\WadiLab_General\Study_cases\luis_c\South_America\Persian_tiles_2020_2023_SA\PDIR_1h2020092508.tif
[42 empty] | 386460 | G:\Shared drives\WadiLab_General\Study_cases\luis_c\South_America\Persian_tiles_2020_2023_SA\PDIR_1h2020092509.tif
[42 empty] | 386520 | G:\Shared drives\WadiLab_General\Study_cases\luis_c\South_America\Persian_tiles_2020_2023_SA\PDIR_1h2020092510.tif
[42 empty] | 386580 | G:\Shared drives\WadiLab_General\Study_cases\luis_c\South_America\Persian_tiles_2020_2023_SA\PDIR_1h2020092511.tif
[42 empty] | 386640 | G:\Shared drives\WadiLab_General\Study_cases\luis_c\South_America\Persian_tiles_2020_2023_SA\PDIR_1h2020092512.tif
[42 empty] | 386700 | G:\Shared drives\WadiLab_General\Study_cases\luis_c\South_America\Persian_tiles_2020_2023_SA\PDIR_1h2020092513.tif
[42 empty] | 386760 | G:\Shared drives\WadiLab_General\Study_cases\luis_c\South_America\Persian_tiles_2020_2023_SA\PDIR_1h2020092514.tif
[42 empty] | 386820 | G:\Shared drives\WadiLab_General\Study_cases\luis_c\South_America\Persian_tiles_2020_2023_SA\PDIR_1h2020092515.tif
[42 empty] | 386880 | G:\Shared drives\WadiLab_General\Study_cases\luis_c\South_America\Persian_tiles_2020_2023_SA\PDIR_1h2020092516.tif
[42 empty] | 386940 | G:\Shared drives\WadiLab_General\Study_cases\luis_c\South_America\Persian_tiles_2020_2023_SA\PDIR_1h2020092517.tif
[42 empty] | 387000 | G:\Shared drives\WadiLab_General\Study_cases\luis_c\South_America\Persian_tiles_2020_2023_SA\PDIR_1h2020092518.tif
[42 empty] | 387060 | G:\Shared drives\WadiLab_General\Study_cases\luis_c\South_America\Persian_tiles_2020_2023_SA\PDIR_1h2020092519.tif
[42 empty] | 387120 | G:\Shared drives\WadiLab_General\Study_cases\luis_c\South_America\Persian_tiles_2020_2023_SA\PDIR_1h2020092520.tif
[42 empty] | 387180 | G:\Shared drives\WadiLab_General\Study_cases\luis_c\South_America\Persian_tiles_2020_2023_SA\PDIR_1h2020092521.tif
[42 empty] | 387240 | G:\Shared drives\WadiLab_General\Study_cases\luis_c\South_America\Persian_tiles_2020_2023_SA\PDIR_1h2020092522.tif
[42 empty] | 387300 | G:\Shared drives\WadiLab_General\Study_cases\luis_c\South_America\Persian_tiles_2020_2023_SA\PDIR_1h2020092523.tif
[42 empty] | 387360 | G:\Shared drives\WadiLab_General\Study_cases\luis_c\South_America\Persian_tiles_2020_2023_SA\PDIR_1h2020092600.tif
[42 empty] | 387420 | G:\Shared drives\WadiLab_General\Study_cases\luis_c\South_America\Persian_tiles_2020_2023_SA\PDIR_1h2020092601.tif
[42 empty] | 387480 | G:\Shared drives\WadiLab_General\Study_cases\luis_c\South_America\Persian_tiles_2020_2023_SA\PDIR_1h2020092602.tif
[42 empty] | 387540 | G:\Shared drives\WadiLab_General\Study_cases\luis_c\South_America\Persian_tiles_2020_2023_SA\PDIR_1h2020092603.tif
[42 empty] | 387600 | G:\Shared drives\WadiLab_General\Study_cases\luis_c\South_America\Persian_tiles_2020_2023_SA\PDIR_1h2020092604.tif
[42 empty] | 387660 | G:\Shared drives\WadiLab_General\Study_cases\luis_c\South_America\Persian_tiles_2020_2023_SA\PDIR_1h2020092605.tif
[42 empty] | 387720 | G:\Shared drives\WadiLab_General\Study_cases\luis_c\South_America\Persian_tiles_2020_2023_SA\PDIR_1h2020092606.tif
[42 empty] | 387780 | G:\Shared drives\WadiLab_General\Study_cases\luis_c\South_America\Persian_tiles_2020_2023_SA\PDIR_1h2020092607.tif
[42 empty] | 387840 | G:\Shared drives\WadiLab_General\Study_cases\luis_c\South_America\Persian_tiles_2020_2023_SA\PDIR_1h2020092608.tif
[42 empty] | 387900 | G:\Shared drives\WadiLab_General\Study_cases\luis_c\South_America\Persian_tiles_2020_2023_SA\PDIR_1h2020092609.tif
[42 empty] | 387960 | G:\Shared drives\WadiLab_General\Study_cases\luis_c\South_America\Persian_tiles_2020_2023_SA\PDIR_1h2020092610.tif
[42 empty] | 388020 | G:\Shared drives\WadiLab_General\Study_cases\luis_c\South_America\Persian_tiles_2020_2023_SA\PDIR_1h2020092611.tif
[42 empty] | 388080 | G:\Shared drives\WadiLab_General\Study_cases\luis_c\South_America\Persian_tiles_2020_2023_SA\PDIR_1h2020092612.tif
[42 empty] | 388140 | G:\Shared drives\WadiLab_General\Study_cases\luis_c\South_America\Persian_tiles_2020_2023_SA\PDIR_1h2020092613.tif
[42 empty] | 388200 | G:\Shared drives\WadiLab_General\Study_cases\luis_c\South_America\Persian_tiles_2020_2023_SA\PDIR_1h2020092614.tif
[42 empty] | 388260 | G:\Shared drives\WadiLab_General\Study_cases\luis_c\South_America\Persian_tiles_2020_2023_SA\PDIR_1h2020092615.tif
[42 empty] | 388320 | G:\Shared drives\WadiLab_General\Study_cases\luis_c\South_America\Persian_tiles_2020_2023_SA\PDIR_1h2020092616.tif
[42 empty] | 388380 | G:\Shared drives\WadiLab_General\Study_cases\luis_c\South_America\Persian_tiles_2020_2023_SA\PDIR_1h2020092617.tif
[42 empty] | 388440 | G:\Shared drives\WadiLab_General\Study_cases\luis_c\South_America\Persian_tiles_2020_2023_SA\PDIR_1h2020092618.tif
[42 empty] | 388500 | G:\Shared drives\WadiLab_General\Study_cases\luis_c\South_America\Persian_tiles_2020_2023_SA\PDIR_1h2020092619.tif
[42 empty] | 388560 | G:\Shared drives\WadiLab_General\Study_cases\luis_c\South_America\Persian_tiles_2020_2023_SA\PDIR_1h2020092620.tif
[42 empty] | 388620 | G:\Shared drives\WadiLab_General\Study_cases\luis_c\South_America\Persian_tiles_2020_2023_SA\PDIR_1h2020092621.tif
[42 empty] | 388680 | G:\Shared drives\WadiLab_General\Study_cases\luis_c\South_America\Persian_tiles_2020_2023_SA\PDIR_1h2020092622.tif
[42 empty] | 388740 | G:\Shared drives\WadiLab_General\Study_cases\luis_c\South_America\Persian_tiles_2020_2023_SA\PDIR_1h2020092623.tif
[42 empty] | 388800 | G:\Shared drives\WadiLab_General\Study_cases\luis_c\South_America\Persian_tiles_2020_2023_SA\PDIR_1h2020092700.tif
[42 empty] | 388860 | G:\Shared drives\WadiLab_General\Study_cases\luis_c\South_America\Persian_tiles_2020_2023_SA\PDIR_1h2020092701.tif
[42 empty] | 388920 | G:\Shared drives\WadiLab_General\Study_cases\luis_c\South_America\Persian_tiles_2020_2023_SA\PDIR_1h2020092702.tif
[42 empty] | 388980 | G:\Shared drives\WadiLab_General\Study_cases\luis_c\South_America\Persian_tiles_2020_2023_SA\PDIR_1h2020092703.tif
[42 empty] | 389040 | G:\Shared drives\WadiLab_General\Study_cases\luis_c\South_America\Persian_tiles_2020_2023_SA\PDIR_1h2020092704.tif
[42 empty] | 389100 | G:\Shared drives\WadiLab_General\Study_cases\luis_c\South_America\Persian_tiles_2020_2023_SA\PDIR_1h2020092705.tif
[42 empty] | 389160 | G:\Shared drives\WadiLab_General\Study_cases\luis_c\South_America\Persian_tiles_2020_2023_SA\PDIR_1h2020092706.tif
[42 empty] | 389220 | G:\Shared drives\WadiLab_General\Study_cases\luis_c\South_America\Persian_tiles_2020_2023_SA\PDIR_1h2020092707.tif
[42 empty] | 389280 | G:\Shared drives\WadiLab_General\Study_cases\luis_c\South_America\Persian_tiles_2020_2023_SA\PDIR_1h2020092708.tif
[42 empty] | 389340 | G:\Shared drives\WadiLab_General\Study_cases\luis_c\South_America\Persian_tiles_2020_2023_SA\PDIR_1h2020092709.tif
[42 empty] | 389400 | G:\Shared drives\WadiLab_General\Study_cases\luis_c\South_America\Persian_tiles_2020_2023_SA\PDIR_1h2020092710.tif
[42 empty] | 389460 | G:\Shared drives\WadiLab_General\Study_cases\luis_c\South_America\Persian_tiles_2020_2023_SA\PDIR_1h2020092711.tif
[42 empty] | 389520 | G:\Shared drives\WadiLab_General\Study_cases\luis_c\South_America\Persian_tiles_2020_2023_SA\PDIR_1h2020092712.tif
[42 empty] | 389580 | G:\Shared drives\WadiLab_General\Study_cases\luis_c\South_America\Persian_tiles_2020_2023_SA\PDIR_1h2020092713.tif
[42 empty] | 389640 | G:\Shared drives\WadiLab_General\Study_cases\luis_c\South_America\Persian_tiles_2020_2023_SA\PDIR_1h2020092714.tif
[42 empty] | 389700 | G:\Shared drives\WadiLab_General\Study_cases\luis_c\South_America\Persian_tiles_2020_2023_SA\PDIR_1h2020092715.tif
[42 empty] | 389760 | G:\Shared drives\WadiLab_General\Study_cases\luis_c\South_America\Persian_tiles_2020_2023_SA\PDIR_1h2020092716.tif
[42 empty] | 389820 | G:\Shared drives\WadiLab_General\Study_cases\luis_c\South_America\Persian_tiles_2020_2023_SA\PDIR_1h2020092717.tif
[42 empty] | 389880 | G:\Shared drives\WadiLab_General\Study_cases\luis_c\South_America\Persian_tiles_2020_2023_SA\PDIR_1h2020092718.tif
[42 empty] | 389940 | G:\Shared drives\WadiLab_General\Study_cases\luis_c\South_America\Persian_tiles_2020_2023_SA\PDIR_1h2020092719.tif
[42 empty] | 390000 | G:\Shared drives\WadiLab_General\Study_cases\luis_c\South_America\Persian_tiles_2020_2023_SA\PDIR_1h2020092720.tif
[42 empty] | 390060 | G:\Shared drives\WadiLab_General\Study_cases\luis_c\South_America\Persian_tiles_2020_2023_SA\PDIR_1h2020092721.tif
[42 empty] | 390120 | G:\Shared drives\WadiLab_General\Study_cases\luis_c\South_America\Persian_tiles_2020_2023_SA\PDIR_1h2020092722.tif
[42 empty] | 390180 | G:\Shared drives\WadiLab_General\Study_cases\luis_c\South_America\Persian_tiles_2020_2023_SA\PDIR_1h2020092723.tif
[42 empty] | 390240 | G:\Shared drives\WadiLab_General\Study_cases\luis_c\South_America\Persian_tiles_2020_2023_SA\PDIR_1h2020092800.tif
[42 empty] | 390300 | G:\Shared drives\WadiLab_General\Study_cases\luis_c\South_America\Persian_tiles_2020_2023_SA\PDIR_1h2020092801.tif
[42 empty] | 390360 | G:\Shared drives\WadiLab_General\Study_cases\luis_c\South_America\Persian_tiles_2020_2023_SA\PDIR_1h2020092802.tif
[42 empty] | 390420 | G:\Shared drives\WadiLab_General\Study_cases\luis_c\South_America\Persian_tiles_2020_2023_SA\PDIR_1h2020092803.tif
[42 empty] | 390480 | G:\Shared drives\WadiLab_General\Study_cases\luis_c\South_America\Persian_tiles_2020_2023_SA\PDIR_1h2020092804.tif
[42 empty] | 390540 | G:\Shared drives\WadiLab_General\Study_cases\luis_c\South_America\Persian_tiles_2020_2023_SA\PDIR_1h2020092805.tif
[42 empty] | 390600 | G:\Shared drives\WadiLab_General\Study_cases\luis_c\South_America\Persian_tiles_2020_2023_SA\PDIR_1h2020092806.tif
[42 empty] | 390660 | G:\Shared drives\WadiLab_General\Study_cases\luis_c\South_America\Persian_tiles_2020_2023_SA\PDIR_1h2020092807.tif
[42 empty] | 390720 | G:\Shared drives\WadiLab_General\Study_cases\luis_c\South_America\Persian_tiles_2020_2023_SA\PDIR_1h2020092808.tif
[42 empty] | 390780 | G:\Shared drives\WadiLab_General\Study_cases\luis_c\South_America\Persian_tiles_2020_2023_SA\PDIR_1h2020092809.tif
[42 empty] | 390840 | G:\Shared drives\WadiLab_General\Study_cases\luis_c\South_America\Persian_tiles_2020_2023_SA\PDIR_1h2020092810.tif
[42 empty] | 390900 | G:\Shared drives\WadiLab_General\Study_cases\luis_c\South_America\Persian_tiles_2020_2023_SA\PDIR_1h2020092811.tif
[42 empty] | 390960 | G:\Shared drives\WadiLab_General\Study_cases\luis_c\South_America\Persian_tiles_2020_2023_SA\PDIR_1h2020092812.tif
[42 empty] | 391020 | G:\Shared drives\WadiLab_General\Study_cases\luis_c\South_America\Persian_tiles_2020_2023_SA\PDIR_1h2020092813.tif
[42 empty] | 391080 | G:\Shared drives\WadiLab_General\Study_cases\luis_c\South_America\Persian_tiles_2020_2023_SA\PDIR_1h2020092814.tif
[42 empty] | 391140 | G:\Shared drives\WadiLab_General\Study_cases\luis_c\South_America\Persian_tiles_2020_2023_SA\PDIR_1h2020092815.tif
[42 empty] | 391200 | G:\Shared drives\WadiLab_General\Study_cases\luis_c\South_America\Persian_tiles_2020_2023_SA\PDIR_1h2020092816.tif
[42 empty] | 391260 | G:\Shared drives\WadiLab_General\Study_cases\luis_c\South_America\Persian_tiles_2020_2023_SA\PDIR_1h2020092817.tif
[42 empty] | 391320 | G:\Shared drives\WadiLab_General\Study_cases\luis_c\South_America\Persian_tiles_2020_2023_SA\PDIR_1h2020092818.tif
[42 empty] | 391380 | G:\Shared drives\WadiLab_General\Study_cases\luis_c\South_America\Persian_tiles_2020_2023_SA\PDIR_1h2020092819.tif
[42 empty] | 391440 | G:\Shared drives\WadiLab_General\Study_cases\luis_c\South_America\Persian_tiles_2020_2023_SA\PDIR_1h2020092820.tif
[42 empty] | 391500 | G:\Shared drives\WadiLab_General\Study_cases\luis_c\South_America\Persian_tiles_2020_2023_SA\PDIR_1h2020092821.tif
[42 empty] | 391560 | G:\Shared drives\WadiLab_General\Study_cases\luis_c\South_America\Persian_tiles_2020_2023_SA\PDIR_1h2020092822.tif
[42 empty] | 391620 | G:\Shared drives\WadiLab_General\Study_cases\luis_c\South_America\Persian_tiles_2020_2023_SA\PDIR_1h2020092823.tif
[42 empty] | 391680 | G:\Shared drives\WadiLab_General\Study_cases\luis_c\South_America\Persian_tiles_2020_2023_SA\PDIR_1h2020092900.tif
[42 empty] | 391740 | G:\Shared drives\WadiLab_General\Study_cases\luis_c\South_America\Persian_tiles_2020_2023_SA\PDIR_1h2020092901.tif
[42 empty] | 391800 | G:\Shared drives\WadiLab_General\Study_cases\luis_c\South_America\Persian_tiles_2020_2023_SA\PDIR_1h2020092902.tif
[42 empty] | 391860 | G:\Shared drives\WadiLab_General\Study_cases\luis_c\South_America\Persian_tiles_2020_2023_SA\PDIR_1h2020092903.tif
[42 empty] | 391920 | G:\Shared drives\WadiLab_General\Study_cases\luis_c\South_America\Persian_tiles_2020_2023_SA\PDIR_1h2020092904.tif
[42 empty] | 391980 | G:\Shared drives\WadiLab_General\Study_cases\luis_c\South_America\Persian_tiles_2020_2023_SA\PDIR_1h2020092905.tif
[42 empty] | 392040 | G:\Shared drives\WadiLab_General\Study_cases\luis_c\South_America\Persian_tiles_2020_2023_SA\PDIR_1h2020092906.tif
[42 empty] | 392100 | G:\Shared drives\WadiLab_General\Study_cases\luis_c\South_America\Persian_tiles_2020_2023_SA\PDIR_1h2020092907.tif
[42 empty] | 392160 | G:\Shared drives\WadiLab_General\Study_cases\luis_c\South_America\Persian_tiles_2020_2023_SA\PDIR_1h2020092908.tif
[42 empty] | 392220 | G:\Shared drives\WadiLab_General\Study_cases\luis_c\South_America\Persian_tiles_2020_2023_SA\PDIR_1h2020092909.tif
[42 empty] | 392280 | G:\Shared drives\WadiLab_General\Study_cases\luis_c\South_America\Persian_tiles_2020_2023_SA\PDIR_1h2020092910.tif
[42 empty] | 392340 | G:\Shared drives\WadiLab_General\Study_cases\luis_c\South_America\Persian_tiles_2020_2023_SA\PDIR_1h2020092911.tif
[42 empty] | 392400 | G:\Shared drives\WadiLab_General\Study_cases\luis_c\South_America\Persian_tiles_2020_2023_SA\PDIR_1h2020092912.tif
[42 empty] | 392460 | G:\Shared drives\WadiLab_General\Study_cases\luis_c\South_America\Persian_tiles_2020_2023_SA\PDIR_1h2020092913.tif
[42 empty] | 392520 | G:\Shared drives\WadiLab_General\Study_cases\luis_c\South_America\Persian_tiles_2020_2023_SA\PDIR_1h2020092914.tif
[42 empty] | 392580 | G:\Shared drives\WadiLab_General\Study_cases\luis_c\South_America\Persian_tiles_2020_2023_SA\PDIR_1h2020092915.tif
[42 empty] | 392640 | G:\Shared drives\WadiLab_General\Study_cases\luis_c\South_America\Persian_tiles_2020_2023_SA\PDIR_1h2020092916.tif
[42 empty] | 392700 | G:\Shared drives\WadiLab_General\Study_cases\luis_c\South_America\Persian_tiles_2020_2023_SA\PDIR_1h2020092917.tif
[42 empty] | 392760 | G:\Shared drives\WadiLab_General\Study_cases\luis_c\South_America\Persian_tiles_2020_2023_SA\PDIR_1h2020092918.tif
[42 empty] | 392820 | G:\Shared drives\WadiLab_General\Study_cases\luis_c\South_America\Persian_tiles_2020_2023_SA\PDIR_1h2020092919.tif
[42 empty] | 392880 | G:\Shared drives\WadiLab_General\Study_cases\luis_c\South_America\Persian_tiles_2020_2023_SA\PDIR_1h2020092920.tif
[42 empty] | 392940 | G:\Shared drives\WadiLab_General\Study_cases\luis_c\South_America\Persian_tiles_2020_2023_SA\PDIR_1h2020092921.tif
[42 empty] | 393000 | G:\Shared drives\WadiLab_General\Study_cases\luis_c\South_America\Persian_tiles_2020_2023_SA\PDIR_1h2020092922.tif
[42 empty] | 393060 | G:\Shared drives\WadiLab_General\Study_cases\luis_c\South_America\Persian_tiles_2020_2023_SA\PDIR_1h2020092923.tif
[42 empty] | 393120 | G:\Shared drives\WadiLab_General\Study_cases\luis_c\South_America\Persian_tiles_2020_2023_SA\PDIR_1h2020093000.tif
[42 empty] | 393180 | G:\Shared drives\WadiLab_General\Study_cases\luis_c\South_America\Persian_tiles_2020_2023_SA\PDIR_1h2020093001.tif
[42 empty] | 393240 | G:\Shared drives\WadiLab_General\Study_cases\luis_c\South_America\Persian_tiles_2020_2023_SA\PDIR_1h2020093002.tif
[42 empty] | 393300 | G:\Shared drives\WadiLab_General\Study_cases\luis_c\South_America\Persian_tiles_2020_2023_SA\PDIR_1h2020093003.tif
[42 empty] | 393360 | G:\Shared drives\WadiLab_General\Study_cases\luis_c\South_America\Persian_tiles_2020_2023_SA\PDIR_1h2020093004.tif
[42 empty] | 393420 | G:\Shared drives\WadiLab_General\Study_cases\luis_c\South_America\Persian_tiles_2020_2023_SA\PDIR_1h2020093005.tif
[42 empty] | 393480 | G:\Shared drives\WadiLab_General\Study_cases\luis_c\South_America\Persian_tiles_2020_2023_SA\PDIR_1h2020093006.tif
[42 empty] | 393540 | G:\Shared drives\WadiLab_General\Study_cases\luis_c\South_America\Persian_tiles_2020_2023_SA\PDIR_1h2020093007.tif
[42 empty] | 393600 | G:\Shared drives\WadiLab_General\Study_cases\luis_c\South_America\Persian_tiles_2020_2023_SA\PDIR_1h2020093008.tif
[42 empty] | 393660 | G:\Shared drives\WadiLab_General\Study_cases\luis_c\South_America\Persian_tiles_2020_2023_SA\PDIR_1h2020093009.tif
[42 empty] | 393720 | G:\Shared drives\WadiLab_General\Study_cases\luis_c\South_America\Persian_tiles_2020_2023_SA\PDIR_1h2020093010.tif
[42 empty] | 393780 | G:\Shared drives\WadiLab_General\Study_cases\luis_c\South_America\Persian_tiles_2020_2023_SA\PDIR_1h2020093011.tif
[42 empty] | 393840 | G:\Shared drives\WadiLab_General\Study_cases\luis_c\South_America\Persian_tiles_2020_2023_SA\PDIR_1h2020093012.tif
[42 empty] | 393900 | G:\Shared drives\WadiLab_General\Study_cases\luis_c\South_America\Persian_tiles_2020_2023_SA\PDIR_1h2020093013.tif
[42 empty] | 393960 | G:\Shared drives\WadiLab_General\Study_cases\luis_c\South_America\Persian_tiles_2020_2023_SA\PDIR_1h2020093014.tif
[42 empty] | 394020 | G:\Shared drives\WadiLab_General\Study_cases\luis_c\South_America\Persian_tiles_2020_2023_SA\PDIR_1h2020093015.tif
[42 empty] | 394080 | G:\Shared drives\WadiLab_General\Study_cases\luis_c\South_America\Persian_tiles_2020_2023_SA\PDIR_1h2020093016.tif
[42 empty] | 394140 | G:\Shared drives\WadiLab_General\Study_cases\luis_c\South_America\Persian_tiles_2020_2023_SA\PDIR_1h2020093017.tif
[42 empty] | 394200 | G:\Shared drives\WadiLab_General\Study_cases\luis_c\South_America\Persian_tiles_2020_2023_SA\PDIR_1h2020093018.tif
[42 empty] | 394260 | G:\Shared drives\WadiLab_General\Study_cases\luis_c\South_America\Persian_tiles_2020_2023_SA\PDIR_1h2020093019.tif
[42 empty] | 394320 | G:\Shared drives\WadiLab_General\Study_cases\luis_c\South_America\Persian_tiles_2020_2023_SA\PDIR_1h2020093020.tif
[42 empty] | 394380 | G:\Shared drives\WadiLab_General\Study_cases\luis_c\South_America\Persian_tiles_2020_2023_SA\PDIR_1h2020093021.tif
[42 empty] | 394440 | G:\Shared drives\WadiLab_General\Study_cases\luis_c\South_America\Persian_tiles_2020_2023_SA\PDIR_1h2020093022.tif
[42 empty] | 394500 | G:\Shared drives\WadiLab_General\Study_cases\luis_c\South_America\Persian_tiles_2020_2023_SA\PDIR_1h2020093023.tif
[42 empty] | 394560 | G:\Shared drives\WadiLab_General\Study_cases\luis_c\South_America\Persian_tiles_2020_2023_SA\PDIR_1h2020100100.tif
[42 empty] | 394620 | G:\Shared drives\WadiLab_General\Study_cases\luis_c\South_America\Persian_tiles_2020_2023_SA\PDIR_1h2020100101.tif
[42 empty] | 394680 | G:\Shared drives\WadiLab_General\Study_cases\luis_c\South_America\Persian_tiles_2020_2023_SA\PDIR_1h2020100102.tif
[42 empty] | 394740 | G:\Shared drives\WadiLab_General\Study_cases\luis_c\South_America\Persian_tiles_2020_2023_SA\PDIR_1h2020100103.tif
[42 empty] | 394800 | G:\Shared drives\WadiLab_General\Study_cases\luis_c\South_America\Persian_tiles_2020_2023_SA\PDIR_1h2020100104.tif
[42 empty] | 394860 | G:\Shared drives\WadiLab_General\Study_cases\luis_c\South_America\Persian_tiles_2020_2023_SA\PDIR_1h2020100105.tif
[42 empty] | 394920 | G:\Shared drives\WadiLab_General\Study_cases\luis_c\South_America\Persian_tiles_2020_2023_SA\PDIR_1h2020100106.tif
[42 empty] | 394980 | G:\Shared drives\WadiLab_General\Study_cases\luis_c\South_America\Persian_tiles_2020_2023_SA\PDIR_1h2020100107.tif
[42 empty] | 395040 | G:\Shared drives\WadiLab_General\Study_cases\luis_c\South_America\Persian_tiles_2020_2023_SA\PDIR_1h2020100108.tif
[42 empty] | 395100 | G:\Shared drives\WadiLab_General\Study_cases\luis_c\South_America\Persian_tiles_2020_2023_SA\PDIR_1h2020100109.tif
[42 empty] | 395160 | G:\Shared drives\WadiLab_General\Study_cases\luis_c\South_America\Persian_tiles_2020_2023_SA\PDIR_1h2020100110.tif
[42 empty] | 395220 | G:\Shared drives\WadiLab_General\Study_cases\luis_c\South_America\Persian_tiles_2020_2023_SA\PDIR_1h2020100111.tif
[42 empty] | 395280 | G:\Shared drives\WadiLab_General\Study_cases\luis_c\South_America\Persian_tiles_2020_2023_SA\PDIR_1h2020100112.tif
[42 empty] | 395340 | G:\Shared drives\WadiLab_General\Study_cases\luis_c\South_America\Persian_tiles_2020_2023_SA\PDIR_1h2020100113.tif
[42 empty] | 395400 | G:\Shared drives\WadiLab_General\Study_cases\luis_c\South_America\Persian_tiles_2020_2023_SA\PDIR_1h2020100114.tif
[42 empty] | 395460 | G:\Shared drives\WadiLab_General\Study_cases\luis_c\South_America\Persian_tiles_2020_2023_SA\PDIR_1h2020100115.tif
[42 empty] | 395520 | G:\Shared drives\WadiLab_General\Study_cases\luis_c\South_America\Persian_tiles_2020_2023_SA\PDIR_1h2020100116.tif
[42 empty] | 395580 | G:\Shared drives\WadiLab_General\Study_cases\luis_c\South_America\Persian_tiles_2020_2023_SA\PDIR_1h2020100117.tif
[42 empty] | 395640 | G:\Shared drives\WadiLab_General\Study_cases\luis_c\South_America\Persian_tiles_2020_2023_SA\PDIR_1h2020100118.tif
[42 empty] | 395700 | G:\Shared drives\WadiLab_General\Study_cases\luis_c\South_America\Persian_tiles_2020_2023_SA\PDIR_1h2020100119.tif
[42 empty] | 395760 | G:\Shared drives\WadiLab_General\Study_cases\luis_c\South_America\Persian_tiles_2020_2023_SA\PDIR_1h2020100120.tif
[42 empty] | 395820 | G:\Shared drives\WadiLab_General\Study_cases\luis_c\South_America\Persian_tiles_2020_2023_SA\PDIR_1h2020100121.tif
[42 empty] | 395880 | G:\Shared drives\WadiLab_General\Study_cases\luis_c\South_America\Persian_tiles_2020_2023_SA\PDIR_1h2020100122.tif
[42 empty] | 395940 | G:\Shared drives\WadiLab_General\Study_cases\luis_c\South_America\Persian_tiles_2020_2023_SA\PDIR_1h2020100123.tif
[42 empty] | 396000 | G:\Shared drives\WadiLab_General\Study_cases\luis_c\South_America\Persian_tiles_2020_2023_SA\PDIR_1h2020100200.tif
[42 empty] | 396060 | G:\Shared drives\WadiLab_General\Study_cases\luis_c\South_America\Persian_tiles_2020_2023_SA\PDIR_1h2020100201.tif
[42 empty] | 396120 | G:\Shared drives\WadiLab_General\Study_cases\luis_c\South_America\Persian_tiles_2020_2023_SA\PDIR_1h2020100202.tif
[42 empty] | 396180 | G:\Shared drives\WadiLab_General\Study_cases\luis_c\South_America\Persian_tiles_2020_2023_SA\PDIR_1h2020100203.tif
[42 empty] | 396240 | G:\Shared drives\WadiLab_General\Study_cases\luis_c\South_America\Persian_tiles_2020_2023_SA\PDIR_1h2020100204.tif
[42 empty] | 396300 | G:\Shared drives\WadiLab_General\Study_cases\luis_c\South_America\Persian_tiles_2020_2023_SA\PDIR_1h2020100205.tif
[42 empty] | 396360 | G:\Shared drives\WadiLab_General\Study_cases\luis_c\South_America\Persian_tiles_2020_2023_SA\PDIR_1h2020100206.tif
[42 empty] | 396420 | G:\Shared drives\WadiLab_General\Study_cases\luis_c\South_America\Persian_tiles_2020_2023_SA\PDIR_1h2020100207.tif
[42 empty] | 396480 | G:\Shared drives\WadiLab_General\Study_cases\luis_c\South_America\Persian_tiles_2020_2023_SA\PDIR_1h2020100208.tif
[42 empty] | 396540 | G:\Shared drives\WadiLab_General\Study_cases\luis_c\South_America\Persian_tiles_2020_2023_SA\PDIR_1h2020100209.tif
[42 empty] | 396600 | G:\Shared drives\WadiLab_General\Study_cases\luis_c\South_America\Persian_tiles_2020_2023_SA\PDIR_1h2020100210.tif
[42 empty] | 396660 | G:\Shared drives\WadiLab_General\Study_cases\luis_c\South_America\Persian_tiles_2020_2023_SA\PDIR_1h2020100211.tif
[42 empty] | 396720 | G:\Shared drives\WadiLab_General\Study_cases\luis_c\South_America\Persian_tiles_2020_2023_SA\PDIR_1h2020100212.tif
[42 empty] | 396780 | G:\Shared drives\WadiLab_General\Study_cases\luis_c\South_America\Persian_tiles_2020_2023_SA\PDIR_1h2020100213.tif
[42 empty] | 396840 | G:\Shared drives\WadiLab_General\Study_cases\luis_c\South_America\Persian_tiles_2020_2023_SA\PDIR_1h2020100214.tif
[42 empty] | 396900 | G:\Shared drives\WadiLab_General\Study_cases\luis_c\South_America\Persian_tiles_2020_2023_SA\PDIR_1h2020100215.tif
[42 empty] | 396960 | G:\Shared drives\WadiLab_General\Study_cases\luis_c\South_America\Persian_tiles_2020_2023_SA\PDIR_1h2020100216.tif
[42 empty] | 397020 | G:\Shared drives\WadiLab_General\Study_cases\luis_c\South_America\Persian_tiles_2020_2023_SA\PDIR_1h2020100217.tif
[42 empty] | 397080 | G:\Shared drives\WadiLab_General\Study_cases\luis_c\South_America\Persian_tiles_2020_2023_SA\PDIR_1h2020100218.tif
[42 empty] | 397140 | G:\Shared drives\WadiLab_General\Study_cases\luis_c\South_America\Persian_tiles_2020_2023_SA\PDIR_1h2020100219.tif
[42 empty] | 397200 | G:\Shared drives\WadiLab_General\Study_cases\luis_c\South_America\Persian_tiles_2020_2023_SA\PDIR_1h2020100220.tif
[42 empty] | 397260 | G:\Shared drives\WadiLab_General\Study_cases\luis_c\South_America\Persian_tiles_2020_2023_SA\PDIR_1h2020100221.tif
[42 empty] | 397320 | G:\Shared drives\WadiLab_General\Study_cases\luis_c\South_America\Persian_tiles_2020_2023_SA\PDIR_1h2020100222.tif
[42 empty] | 397380 | G:\Shared drives\WadiLab_General\Study_cases\luis_c\South_America\Persian_tiles_2020_2023_SA\PDIR_1h2020100223.tif
[42 empty] | 397440 | G:\Shared drives\WadiLab_General\Study_cases\luis_c\South_America\Persian_tiles_2020_2023_SA\PDIR_1h2020100300.tif
[42 empty] | 397500 | G:\Shared drives\WadiLab_General\Study_cases\luis_c\South_America\Persian_tiles_2020_2023_SA\PDIR_1h2020100301.tif
[42 empty] | 397560 | G:\Shared drives\WadiLab_General\Study_cases\luis_c\South_America\Persian_tiles_2020_2023_SA\PDIR_1h2020100302.tif
[42 empty] | 397620 | G:\Shared drives\WadiLab_General\Study_cases\luis_c\South_America\Persian_tiles_2020_2023_SA\PDIR_1h2020100303.tif
[42 empty] | 397680 | G:\Shared drives\WadiLab_General\Study_cases\luis_c\South_America\Persian_tiles_2020_2023_SA\PDIR_1h2020100304.tif
[42 empty] | 397740 | G:\Shared drives\WadiLab_General\Study_cases\luis_c\South_America\Persian_tiles_2020_2023_SA\PDIR_1h2020100305.tif
[42 empty] | 397800 | G:\Shared drives\WadiLab_General\Study_cases\luis_c\South_America\Persian_tiles_2020_2023_SA\PDIR_1h2020100306.tif
[42 empty] | 397860 | G:\Shared drives\WadiLab_General\Study_cases\luis_c\South_America\Persian_tiles_2020_2023_SA\PDIR_1h2020100307.tif
[42 empty] | 397920 | G:\Shared drives\WadiLab_General\Study_cases\luis_c\South_America\Persian_tiles_2020_2023_SA\PDIR_1h2020100308.tif
[42 empty] | 397980 | G:\Shared drives\WadiLab_General\Study_cases\luis_c\South_America\Persian_tiles_2020_2023_SA\PDIR_1h2020100309.tif
[42 empty] | 398040 | G:\Shared drives\WadiLab_General\Study_cases\luis_c\South_America\Persian_tiles_2020_2023_SA\PDIR_1h2020100310.tif
[42 empty] | 398100 | G:\Shared drives\WadiLab_General\Study_cases\luis_c\South_America\Persian_tiles_2020_2023_SA\PDIR_1h2020100311.tif
[42 empty] | 398160 | G:\Shared drives\WadiLab_General\Study_cases\luis_c\South_America\Persian_tiles_2020_2023_SA\PDIR_1h2020100312.tif
[42 empty] | 398220 | G:\Shared drives\WadiLab_General\Study_cases\luis_c\South_America\Persian_tiles_2020_2023_SA\PDIR_1h2020100313.tif
[42 empty] | 398280 | G:\Shared drives\WadiLab_General\Study_cases\luis_c\South_America\Persian_tiles_2020_2023_SA\PDIR_1h2020100314.tif
[42 empty] | 398340 | G:\Shared drives\WadiLab_General\Study_cases\luis_c\South_America\Persian_tiles_2020_2023_SA\PDIR_1h2020100315.tif
[42 empty] | 398400 | G:\Shared drives\WadiLab_General\Study_cases\luis_c\South_America\Persian_tiles_2020_2023_SA\PDIR_1h2020100316.tif
[42 empty] | 398460 | G:\Shared drives\WadiLab_General\Study_cases\luis_c\South_America\Persian_tiles_2020_2023_SA\PDIR_1h2020100317.tif
[42 empty] | 398520 | G:\Shared drives\WadiLab_General\Study_cases\luis_c\South_America\Persian_tiles_2020_2023_SA\PDIR_1h2020100318.tif
[42 empty] | 398580 | G:\Shared drives\WadiLab_General\Study_cases\luis_c\South_America\Persian_tiles_2020_2023_SA\PDIR_1h2020100319.tif
[42 empty] | 398640 | G:\Shared drives\WadiLab_General\Study_cases\luis_c\South_America\Persian_tiles_2020_2023_SA\PDIR_1h2020100320.tif
[42 empty] | 398700 | G:\Shared drives\WadiLab_General\Study_cases\luis_c\South_America\Persian_tiles_2020_2023_SA\PDIR_1h2020100321.tif
[42 empty] | 398760 | G:\Shared drives\WadiLab_General\Study_cases\luis_c\South_America\Persian_tiles_2020_2023_SA\PDIR_1h2020100322.tif
[42 empty] | 398820 | G:\Shared drives\WadiLab_General\Study_cases\luis_c\South_America\Persian_tiles_2020_2023_SA\PDIR_1h2020100323.tif
[42 empty] | 398880 | G:\Shared drives\WadiLab_General\Study_cases\luis_c\South_America\Persian_tiles_2020_2023_SA\PDIR_1h2020100400.tif
[42 empty] | 398940 | G:\Shared drives\WadiLab_General\Study_cases\luis_c\South_America\Persian_tiles_2020_2023_SA\PDIR_1h2020100401.tif
[42 empty] | 399000 | G:\Shared drives\WadiLab_General\Study_cases\luis_c\South_America\Persian_tiles_2020_2023_SA\PDIR_1h2020100402.tif
[42 empty] | 399060 | G:\Shared drives\WadiLab_General\Study_cases\luis_c\South_America\Persian_tiles_2020_2023_SA\PDIR_1h2020100403.tif
[42 empty] | 399120 | G:\Shared drives\WadiLab_General\Study_cases\luis_c\South_America\Persian_tiles_2020_2023_SA\PDIR_1h2020100404.tif
[42 empty] | 399180 | G:\Shared drives\WadiLab_General\Study_cases\luis_c\South_America\Persian_tiles_2020_2023_SA\PDIR_1h2020100405.tif
[42 empty] | 399240 | G:\Shared drives\WadiLab_General\Study_cases\luis_c\South_America\Persian_tiles_2020_2023_SA\PDIR_1h2020100406.tif
[42 empty] | 399300 | G:\Shared drives\WadiLab_General\Study_cases\luis_c\South_America\Persian_tiles_2020_2023_SA\PDIR_1h2020100407.tif
[42 empty] | 399360 | G:\Shared drives\WadiLab_General\Study_cases\luis_c\South_America\Persian_tiles_2020_2023_SA\PDIR_1h2020100408.tif
[42 empty] | 399420 | G:\Shared drives\WadiLab_General\Study_cases\luis_c\South_America\Persian_tiles_2020_2023_SA\PDIR_1h2020100409.tif
[42 empty] | 399480 | G:\Shared drives\WadiLab_General\Study_cases\luis_c\South_America\Persian_tiles_2020_2023_SA\PDIR_1h2020100410.tif
[42 empty] | 399540 | G:\Shared drives\WadiLab_General\Study_cases\luis_c\South_America\Persian_tiles_2020_2023_SA\PDIR_1h2020100411.tif
[42 empty] | 399600 | G:\Shared drives\WadiLab_General\Study_cases\luis_c\South_America\Persian_tiles_2020_2023_SA\PDIR_1h2020100412.tif
[42 empty] | 399660 | G:\Shared drives\WadiLab_General\Study_cases\luis_c\South_America\Persian_tiles_2020_2023_SA\PDIR_1h2020100413.tif
[42 empty] | 399720 | G:\Shared drives\WadiLab_General\Study_cases\luis_c\South_America\Persian_tiles_2020_2023_SA\PDIR_1h2020100414.tif
[42 empty] | 399780 | G:\Shared drives\WadiLab_General\Study_cases\luis_c\South_America\Persian_tiles_2020_2023_SA\PDIR_1h2020100415.tif
[42 empty] | 399840 | G:\Shared drives\WadiLab_General\Study_cases\luis_c\South_America\Persian_tiles_2020_2023_SA\PDIR_1h2020100416.tif
[42 empty] | 399900 | G:\Shared drives\WadiLab_General\Study_cases\luis_c\South_America\Persian_tiles_2020_2023_SA\PDIR_1h2020100417.tif
[42 empty] | 399960 | G:\Shared drives\WadiLab_General\Study_cases\luis_c\South_America\Persian_tiles_2020_2023_SA\PDIR_1h2020100418.tif
[42 empty] | 400020 | G:\Shared drives\WadiLab_General\Study_cases\luis_c\South_America\Persian_tiles_2020_2023_SA\PDIR_1h2020100419.tif
[42 empty] | 400080 | G:\Shared drives\WadiLab_General\Study_cases\luis_c\South_America\Persian_tiles_2020_2023_SA\PDIR_1h2020100420.tif
[42 empty] | 400140 | G:\Shared drives\WadiLab_General\Study_cases\luis_c\South_America\Persian_tiles_2020_2023_SA\PDIR_1h2020100421.tif
[42 empty] | 400200 | G:\Shared drives\WadiLab_General\Study_cases\luis_c\South_America\Persian_tiles_2020_2023_SA\PDIR_1h2020100422.tif
[42 empty] | 400260 | G:\Shared drives\WadiLab_General\Study_cases\luis_c\South_America\Persian_tiles_2020_2023_SA\PDIR_1h2020100423.tif
[42 empty] | 400320 | G:\Shared drives\WadiLab_General\Study_cases\luis_c\South_America\Persian_tiles_2020_2023_SA\PDIR_1h2020100500.tif
[42 empty] | 400380 | G:\Shared drives\WadiLab_General\Study_cases\luis_c\South_America\Persian_tiles_2020_2023_SA\PDIR_1h2020100501.tif
[42 empty] | 400440 | G:\Shared drives\WadiLab_General\Study_cases\luis_c\South_America\Persian_tiles_2020_2023_SA\PDIR_1h2020100502.tif
[42 empty] | 400500 | G:\Shared drives\WadiLab_General\Study_cases\luis_c\South_America\Persian_tiles_2020_2023_SA\PDIR_1h2020100503.tif
[42 empty] | 400560 | G:\Shared drives\WadiLab_General\Study_cases\luis_c\South_America\Persian_tiles_2020_2023_SA\PDIR_1h2020100504.tif
[42 empty] | 400620 | G:\Shared drives\WadiLab_General\Study_cases\luis_c\South_America\Persian_tiles_2020_2023_SA\PDIR_1h2020100505.tif
[42 empty] | 400680 | G:\Shared drives\WadiLab_General\Study_cases\luis_c\South_America\Persian_tiles_2020_2023_SA\PDIR_1h2020100506.tif
[42 empty] | 400740 | G:\Shared drives\WadiLab_General\Study_cases\luis_c\South_America\Persian_tiles_2020_2023_SA\PDIR_1h2020100507.tif
[42 empty] | 400800 | G:\Shared drives\WadiLab_General\Study_cases\luis_c\South_America\Persian_tiles_2020_2023_SA\PDIR_1h2020100508.tif
[42 empty] | 400860 | G:\Shared drives\WadiLab_General\Study_cases\luis_c\South_America\Persian_tiles_2020_2023_SA\PDIR_1h2020100509.tif
[42 empty] | 400920 | G:\Shared drives\WadiLab_General\Study_cases\luis_c\South_America\Persian_tiles_2020_2023_SA\PDIR_1h2020100510.tif
[42 empty] | 400980 | G:\Shared drives\WadiLab_General\Study_cases\luis_c\South_America\Persian_tiles_2020_2023_SA\PDIR_1h2020100511.tif
[42 empty] | 401040 | G:\Shared drives\WadiLab_General\Study_cases\luis_c\South_America\Persian_tiles_2020_2023_SA\PDIR_1h2020100512.tif
[42 empty] | 401100 | G:\Shared drives\WadiLab_General\Study_cases\luis_c\South_America\Persian_tiles_2020_2023_SA\PDIR_1h2020100513.tif
[42 empty] | 401160 | G:\Shared drives\WadiLab_General\Study_cases\luis_c\South_America\Persian_tiles_2020_2023_SA\PDIR_1h2020100514.tif
[42 empty] | 401220 | G:\Shared drives\WadiLab_General\Study_cases\luis_c\South_America\Persian_tiles_2020_2023_SA\PDIR_1h2020100515.tif
[42 empty] | 401280 | G:\Shared drives\WadiLab_General\Study_cases\luis_c\South_America\Persian_tiles_2020_2023_SA\PDIR_1h2020100516.tif
[42 empty] | 401340 | G:\Shared drives\WadiLab_General\Study_cases\luis_c\South_America\Persian_tiles_2020_2023_SA\PDIR_1h2020100517.tif
[42 empty] | 401400 | G:\Shared drives\WadiLab_General\Study_cases\luis_c\South_America\Persian_tiles_2020_2023_SA\PDIR_1h2020100518.tif
[42 empty] | 401460 | G:\Shared drives\WadiLab_General\Study_cases\luis_c\South_America\Persian_tiles_2020_2023_SA\PDIR_1h2020100519.tif
[42 empty] | 401520 | G:\Shared drives\WadiLab_General\Study_cases\luis_c\South_America\Persian_tiles_2020_2023_SA\PDIR_1h2020100520.tif
[42 empty] | 401580 | G:\Shared drives\WadiLab_General\Study_cases\luis_c\South_America\Persian_tiles_2020_2023_SA\PDIR_1h2020100521.tif
[42 empty] | 401640 | G:\Shared drives\WadiLab_General\Study_cases\luis_c\South_America\Persian_tiles_2020_2023_SA\PDIR_1h2020100522.tif
[42 empty] | 401700 | G:\Shared drives\WadiLab_General\Study_cases\luis_c\South_America\Persian_tiles_2020_2023_SA\PDIR_1h2020100523.tif
[42 empty] | 401760 | G:\Shared drives\WadiLab_General\Study_cases\luis_c\South_America\Persian_tiles_2020_2023_SA\PDIR_1h2020100600.tif
[42 empty] | 401820 | G:\Shared drives\WadiLab_General\Study_cases\luis_c\South_America\Persian_tiles_2020_2023_SA\PDIR_1h2020100601.tif
[42 empty] | 401880 | G:\Shared drives\WadiLab_General\Study_cases\luis_c\South_America\Persian_tiles_2020_2023_SA\PDIR_1h2020100602.tif
[42 empty] | 401940 | G:\Shared drives\WadiLab_General\Study_cases\luis_c\South_America\Persian_tiles_2020_2023_SA\PDIR_1h2020100603.tif
[42 empty] | 402000 | G:\Shared drives\WadiLab_General\Study_cases\luis_c\South_America\Persian_tiles_2020_2023_SA\PDIR_1h2020100604.tif
[42 empty] | 402060 | G:\Shared drives\WadiLab_General\Study_cases\luis_c\South_America\Persian_tiles_2020_2023_SA\PDIR_1h2020100605.tif
[42 empty] | 402120 | G:\Shared drives\WadiLab_General\Study_cases\luis_c\South_America\Persian_tiles_2020_2023_SA\PDIR_1h2020100606.tif
[42 empty] | 402180 | G:\Shared drives\WadiLab_General\Study_cases\luis_c\South_America\Persian_tiles_2020_2023_SA\PDIR_1h2020100607.tif
[42 empty] | 402240 | G:\Shared drives\WadiLab_General\Study_cases\luis_c\South_America\Persian_tiles_2020_2023_SA\PDIR_1h2020100608.tif
[42 empty] | 402300 | G:\Shared drives\WadiLab_General\Study_cases\luis_c\South_America\Persian_tiles_2020_2023_SA\PDIR_1h2020100609.tif
[42 empty] | 402360 | G:\Shared drives\WadiLab_General\Study_cases\luis_c\South_America\Persian_tiles_2020_2023_SA\PDIR_1h2020100610.tif
[42 empty] | 402420 | G:\Shared drives\WadiLab_General\Study_cases\luis_c\South_America\Persian_tiles_2020_2023_SA\PDIR_1h2020100611.tif
[42 empty] | 402480 | G:\Shared drives\WadiLab_General\Study_cases\luis_c\South_America\Persian_tiles_2020_2023_SA\PDIR_1h2020100612.tif
[42 empty] | 402540 | G:\Shared drives\WadiLab_General\Study_cases\luis_c\South_America\Persian_tiles_2020_2023_SA\PDIR_1h2020100613.tif
[42 empty] | 402600 | G:\Shared drives\WadiLab_General\Study_cases\luis_c\South_America\Persian_tiles_2020_2023_SA\PDIR_1h2020100614.tif
[42 empty] | 402660 | G:\Shared drives\WadiLab_General\Study_cases\luis_c\South_America\Persian_tiles_2020_2023_SA\PDIR_1h2020100615.tif
[42 empty] | 402720 | G:\Shared drives\WadiLab_General\Study_cases\luis_c\South_America\Persian_tiles_2020_2023_SA\PDIR_1h2020100616.tif
[42 empty] | 402780 | G:\Shared drives\WadiLab_General\Study_cases\luis_c\South_America\Persian_tiles_2020_2023_SA\PDIR_1h2020100617.tif
[42 empty] | 402840 | G:\Shared drives\WadiLab_General\Study_cases\luis_c\South_America\Persian_tiles_2020_2023_SA\PDIR_1h2020100618.tif
[42 empty] | 402900 | G:\Shared drives\WadiLab_General\Study_cases\luis_c\South_America\Persian_tiles_2020_2023_SA\PDIR_1h2020100619.tif
[42 empty] | 402960 | G:\Shared drives\WadiLab_General\Study_cases\luis_c\South_America\Persian_tiles_2020_2023_SA\PDIR_1h2020100620.tif
[42 empty] | 403020 | G:\Shared drives\WadiLab_General\Study_cases\luis_c\South_America\Persian_tiles_2020_2023_SA\PDIR_1h2020100621.tif
[42 empty] | 403080 | G:\Shared drives\WadiLab_General\Study_cases\luis_c\South_America\Persian_tiles_2020_2023_SA\PDIR_1h2020100622.tif
[42 empty] | 403140 | G:\Shared drives\WadiLab_General\Study_cases\luis_c\South_America\Persian_tiles_2020_2023_SA\PDIR_1h2020100623.tif
[42 empty] | 403200 | G:\Shared drives\WadiLab_General\Study_cases\luis_c\South_America\Persian_tiles_2020_2023_SA\PDIR_1h2020100700.tif
[42 empty] | 403260 | G:\Shared drives\WadiLab_General\Study_cases\luis_c\South_America\Persian_tiles_2020_2023_SA\PDIR_1h2020100701.tif
[42 empty] | 403320 | G:\Shared drives\WadiLab_General\Study_cases\luis_c\South_America\Persian_tiles_2020_2023_SA\PDIR_1h2020100702.tif
[42 empty] | 403380 | G:\Shared drives\WadiLab_General\Study_cases\luis_c\South_America\Persian_tiles_2020_2023_SA\PDIR_1h2020100703.tif
[42 empty] | 403440 | G:\Shared drives\WadiLab_General\Study_cases\luis_c\South_America\Persian_tiles_2020_2023_SA\PDIR_1h2020100704.tif
[42 empty] | 403500 | G:\Shared drives\WadiLab_General\Study_cases\luis_c\South_America\Persian_tiles_2020_2023_SA\PDIR_1h2020100705.tif
[42 empty] | 403560 | G:\Shared drives\WadiLab_General\Study_cases\luis_c\South_America\Persian_tiles_2020_2023_SA\PDIR_1h2020100706.tif
[42 empty] | 403620 | G:\Shared drives\WadiLab_General\Study_cases\luis_c\South_America\Persian_tiles_2020_2023_SA\PDIR_1h2020100707.tif
[42 empty] | 403680 | G:\Shared drives\WadiLab_General\Study_cases\luis_c\South_America\Persian_tiles_2020_2023_SA\PDIR_1h2020100708.tif
[42 empty] | 403740 | G:\Shared drives\WadiLab_General\Study_cases\luis_c\South_America\Persian_tiles_2020_2023_SA\PDIR_1h2020100709.tif
[42 empty] | 403800 | G:\Shared drives\WadiLab_General\Study_cases\luis_c\South_America\Persian_tiles_2020_2023_SA\PDIR_1h2020100710.tif
[42 empty] | 403860 | G:\Shared drives\WadiLab_General\Study_cases\luis_c\South_America\Persian_tiles_2020_2023_SA\PDIR_1h2020100711.tif
[42 empty] | 403920 | G:\Shared drives\WadiLab_General\Study_cases\luis_c\South_America\Persian_tiles_2020_2023_SA\PDIR_1h2020100712.tif
[42 empty] | 403980 | G:\Shared drives\WadiLab_General\Study_cases\luis_c\South_America\Persian_tiles_2020_2023_SA\PDIR_1h2020100713.tif
[42 empty] | 404040 | G:\Shared drives\WadiLab_General\Study_cases\luis_c\South_America\Persian_tiles_2020_2023_SA\PDIR_1h2020100714.tif
[42 empty] | 404100 | G:\Shared drives\WadiLab_General\Study_cases\luis_c\South_America\Persian_tiles_2020_2023_SA\PDIR_1h2020100715.tif
[42 empty] | 404160 | G:\Shared drives\WadiLab_General\Study_cases\luis_c\South_America\Persian_tiles_2020_2023_SA\PDIR_1h2020100716.tif
[42 empty] | 404220 | G:\Shared drives\WadiLab_General\Study_cases\luis_c\South_America\Persian_tiles_2020_2023_SA\PDIR_1h2020100717.tif
[42 empty] | 404280 | G:\Shared drives\WadiLab_General\Study_cases\luis_c\South_America\Persian_tiles_2020_2023_SA\PDIR_1h2020100718.tif
[42 empty] | 404340 | G:\Shared drives\WadiLab_General\Study_cases\luis_c\South_America\Persian_tiles_2020_2023_SA\PDIR_1h2020100719.tif
[42 empty] | 404400 | G:\Shared drives\WadiLab_General\Study_cases\luis_c\South_America\Persian_tiles_2020_2023_SA\PDIR_1h2020100720.tif
[42 empty] | 404460 | G:\Shared drives\WadiLab_General\Study_cases\luis_c\South_America\Persian_tiles_2020_2023_SA\PDIR_1h2020100721.tif
[42 empty] | 404520 | G:\Shared drives\WadiLab_General\Study_cases\luis_c\South_America\Persian_tiles_2020_2023_SA\PDIR_1h2020100722.tif
[42 empty] | 404580 | G:\Shared drives\WadiLab_General\Study_cases\luis_c\South_America\Persian_tiles_2020_2023_SA\PDIR_1h2020100723.tif
[42 empty] | 404640 | G:\Shared drives\WadiLab_General\Study_cases\luis_c\South_America\Persian_tiles_2020_2023_SA\PDIR_1h2020100800.tif
[42 empty] | 404700 | G:\Shared drives\WadiLab_General\Study_cases\luis_c\South_America\Persian_tiles_2020_2023_SA\PDIR_1h2020100801.tif
[42 empty] | 404760 | G:\Shared drives\WadiLab_General\Study_cases\luis_c\South_America\Persian_tiles_2020_2023_SA\PDIR_1h2020100802.tif
[42 empty] | 404820 | G:\Shared drives\WadiLab_General\Study_cases\luis_c\South_America\Persian_tiles_2020_2023_SA\PDIR_1h2020100803.tif
[42 empty] | 404880 | G:\Shared drives\WadiLab_General\Study_cases\luis_c\South_America\Persian_tiles_2020_2023_SA\PDIR_1h2020100804.tif
[42 empty] | 404940 | G:\Shared drives\WadiLab_General\Study_cases\luis_c\South_America\Persian_tiles_2020_2023_SA\PDIR_1h2020100805.tif
[42 empty] | 405000 | G:\Shared drives\WadiLab_General\Study_cases\luis_c\South_America\Persian_tiles_2020_2023_SA\PDIR_1h2020100806.tif
[42 empty] | 405060 | G:\Shared drives\WadiLab_General\Study_cases\luis_c\South_America\Persian_tiles_2020_2023_SA\PDIR_1h2020100807.tif
[42 empty] | 405120 | G:\Shared drives\WadiLab_General\Study_cases\luis_c\South_America\Persian_tiles_2020_2023_SA\PDIR_1h2020100808.tif
[42 empty] | 405180 | G:\Shared drives\WadiLab_General\Study_cases\luis_c\South_America\Persian_tiles_2020_2023_SA\PDIR_1h2020100809.tif
[42 empty] | 405240 | G:\Shared drives\WadiLab_General\Study_cases\luis_c\South_America\Persian_tiles_2020_2023_SA\PDIR_1h2020100810.tif
[42 empty] | 405300 | G:\Shared drives\WadiLab_General\Study_cases\luis_c\South_America\Persian_tiles_2020_2023_SA\PDIR_1h2020100811.tif
[42 empty] | 405360 | G:\Shared drives\WadiLab_General\Study_cases\luis_c\South_America\Persian_tiles_2020_2023_SA\PDIR_1h2020100812.tif
[42 empty] | 405420 | G:\Shared drives\WadiLab_General\Study_cases\luis_c\South_America\Persian_tiles_2020_2023_SA\PDIR_1h2020100813.tif
[42 empty] | 405480 | G:\Shared drives\WadiLab_General\Study_cases\luis_c\South_America\Persian_tiles_2020_2023_SA\PDIR_1h2020100814.tif
[42 empty] | 405540 | G:\Shared drives\WadiLab_General\Study_cases\luis_c\South_America\Persian_tiles_2020_2023_SA\PDIR_1h2020100815.tif
[42 empty] | 405600 | G:\Shared drives\WadiLab_General\Study_cases\luis_c\South_America\Persian_tiles_2020_2023_SA\PDIR_1h2020100816.tif
[42 empty] | 405660 | G:\Shared drives\WadiLab_General\Study_cases\luis_c\South_America\Persian_tiles_2020_2023_SA\PDIR_1h2020100817.tif
[42 empty] | 405720 | G:\Shared drives\WadiLab_General\Study_cases\luis_c\South_America\Persian_tiles_2020_2023_SA\PDIR_1h2020100818.tif
[42 empty] | 405780 | G:\Shared drives\WadiLab_General\Study_cases\luis_c\South_America\Persian_tiles_2020_2023_SA\PDIR_1h2020100819.tif
[42 empty] | 405840 | G:\Shared drives\WadiLab_General\Study_cases\luis_c\South_America\Persian_tiles_2020_2023_SA\PDIR_1h2020100820.tif
[42 empty] | 405900 | G:\Shared drives\WadiLab_General\Study_cases\luis_c\South_America\Persian_tiles_2020_2023_SA\PDIR_1h2020100821.tif
[42 empty] | 405960 | G:\Shared drives\WadiLab_General\Study_cases\luis_c\South_America\Persian_tiles_2020_2023_SA\PDIR_1h2020100822.tif
[42 empty] | 406020 | G:\Shared drives\WadiLab_General\Study_cases\luis_c\South_America\Persian_tiles_2020_2023_SA\PDIR_1h2020100823.tif
[42 empty] | 406080 | G:\Shared drives\WadiLab_General\Study_cases\luis_c\South_America\Persian_tiles_2020_2023_SA\PDIR_1h2020100900.tif
[42 empty] | 406140 | G:\Shared drives\WadiLab_General\Study_cases\luis_c\South_America\Persian_tiles_2020_2023_SA\PDIR_1h2020100901.tif
[42 empty] | 406200 | G:\Shared drives\WadiLab_General\Study_cases\luis_c\South_America\Persian_tiles_2020_2023_SA\PDIR_1h2020100902.tif
[42 empty] | 406260 | G:\Shared drives\WadiLab_General\Study_cases\luis_c\South_America\Persian_tiles_2020_2023_SA\PDIR_1h2020100903.tif
[42 empty] | 406320 | G:\Shared drives\WadiLab_General\Study_cases\luis_c\South_America\Persian_tiles_2020_2023_SA\PDIR_1h2020100904.tif
[42 empty] | 406380 | G:\Shared drives\WadiLab_General\Study_cases\luis_c\South_America\Persian_tiles_2020_2023_SA\PDIR_1h2020100905.tif
[42 empty] | 406440 | G:\Shared drives\WadiLab_General\Study_cases\luis_c\South_America\Persian_tiles_2020_2023_SA\PDIR_1h2020100906.tif
[42 empty] | 406500 | G:\Shared drives\WadiLab_General\Study_cases\luis_c\South_America\Persian_tiles_2020_2023_SA\PDIR_1h2020100907.tif
[42 empty] | 406560 | G:\Shared drives\WadiLab_General\Study_cases\luis_c\South_America\Persian_tiles_2020_2023_SA\PDIR_1h2020100908.tif
[42 empty] | 406620 | G:\Shared drives\WadiLab_General\Study_cases\luis_c\South_America\Persian_tiles_2020_2023_SA\PDIR_1h2020100909.tif
[42 empty] | 406680 | G:\Shared drives\WadiLab_General\Study_cases\luis_c\South_America\Persian_tiles_2020_2023_SA\PDIR_1h2020100910.tif
[42 empty] | 406740 | G:\Shared drives\WadiLab_General\Study_cases\luis_c\South_America\Persian_tiles_2020_2023_SA\PDIR_1h2020100911.tif
[42 empty] | 406800 | G:\Shared drives\WadiLab_General\Study_cases\luis_c\South_America\Persian_tiles_2020_2023_SA\PDIR_1h2020100912.tif
[42 empty] | 406860 | G:\Shared drives\WadiLab_General\Study_cases\luis_c\South_America\Persian_tiles_2020_2023_SA\PDIR_1h2020100913.tif
[42 empty] | 406920 | G:\Shared drives\WadiLab_General\Study_cases\luis_c\South_America\Persian_tiles_2020_2023_SA\PDIR_1h2020100914.tif
[42 empty] | 406980 | G:\Shared drives\WadiLab_General\Study_cases\luis_c\South_America\Persian_tiles_2020_2023_SA\PDIR_1h2020100915.tif
[42 empty] | 407040 | G:\Shared drives\WadiLab_General\Study_cases\luis_c\South_America\Persian_tiles_2020_2023_SA\PDIR_1h2020100916.tif
[42 empty] | 407100 | G:\Shared drives\WadiLab_General\Study_cases\luis_c\South_America\Persian_tiles_2020_2023_SA\PDIR_1h2020100917.tif
[42 empty] | 407160 | G:\Shared drives\WadiLab_General\Study_cases\luis_c\South_America\Persian_tiles_2020_2023_SA\PDIR_1h2020100918.tif
[42 empty] | 407220 | G:\Shared drives\WadiLab_General\Study_cases\luis_c\South_America\Persian_tiles_2020_2023_SA\PDIR_1h2020100919.tif
[42 empty] | 407280 | G:\Shared drives\WadiLab_General\Study_cases\luis_c\South_America\Persian_tiles_2020_2023_SA\PDIR_1h2020100920.tif
[42 empty] | 407340 | G:\Shared drives\WadiLab_General\Study_cases\luis_c\South_America\Persian_tiles_2020_2023_SA\PDIR_1h2020100921.tif
[42 empty] | 407400 | G:\Shared drives\WadiLab_General\Study_cases\luis_c\South_America\Persian_tiles_2020_2023_SA\PDIR_1h2020100922.tif
[42 empty] | 407460 | G:\Shared drives\WadiLab_General\Study_cases\luis_c\South_America\Persian_tiles_2020_2023_SA\PDIR_1h2020100923.tif
[42 empty] | 407520 | G:\Shared drives\WadiLab_General\Study_cases\luis_c\South_America\Persian_tiles_2020_2023_SA\PDIR_1h2020101000.tif
[42 empty] | 407580 | G:\Shared drives\WadiLab_General\Study_cases\luis_c\South_America\Persian_tiles_2020_2023_SA\PDIR_1h2020101001.tif
[42 empty] | 407640 | G:\Shared drives\WadiLab_General\Study_cases\luis_c\South_America\Persian_tiles_2020_2023_SA\PDIR_1h2020101002.tif
[42 empty] | 407700 | G:\Shared drives\WadiLab_General\Study_cases\luis_c\South_America\Persian_tiles_2020_2023_SA\PDIR_1h2020101003.tif
[42 empty] | 407760 | G:\Shared drives\WadiLab_General\Study_cases\luis_c\South_America\Persian_tiles_2020_2023_SA\PDIR_1h2020101004.tif
[42 empty] | 407820 | G:\Shared drives\WadiLab_General\Study_cases\luis_c\South_America\Persian_tiles_2020_2023_SA\PDIR_1h2020101005.tif
[42 empty] | 407880 | G:\Shared drives\WadiLab_General\Study_cases\luis_c\South_America\Persian_tiles_2020_2023_SA\PDIR_1h2020101006.tif
[42 empty] | 407940 | G:\Shared drives\WadiLab_General\Study_cases\luis_c\South_America\Persian_tiles_2020_2023_SA\PDIR_1h2020101007.tif
[42 empty] | 408000 | G:\Shared drives\WadiLab_General\Study_cases\luis_c\South_America\Persian_tiles_2020_2023_SA\PDIR_1h2020101008.tif
[42 empty] | 408060 | G:\Shared drives\WadiLab_General\Study_cases\luis_c\South_America\Persian_tiles_2020_2023_SA\PDIR_1h2020101009.tif
[42 empty] | 408120 | G:\Shared drives\WadiLab_General\Study_cases\luis_c\South_America\Persian_tiles_2020_2023_SA\PDIR_1h2020101010.tif
[42 empty] | 408180 | G:\Shared drives\WadiLab_General\Study_cases\luis_c\South_America\Persian_tiles_2020_2023_SA\PDIR_1h2020101011.tif
[42 empty] | 408240 | G:\Shared drives\WadiLab_General\Study_cases\luis_c\South_America\Persian_tiles_2020_2023_SA\PDIR_1h2020101012.tif
[42 empty] | 408300 | G:\Shared drives\WadiLab_General\Study_cases\luis_c\South_America\Persian_tiles_2020_2023_SA\PDIR_1h2020101013.tif
[42 empty] | 408360 | G:\Shared drives\WadiLab_General\Study_cases\luis_c\South_America\Persian_tiles_2020_2023_SA\PDIR_1h2020101014.tif
[42 empty] | 408420 | G:\Shared drives\WadiLab_General\Study_cases\luis_c\South_America\Persian_tiles_2020_2023_SA\PDIR_1h2020101015.tif
[42 empty] | 408480 | G:\Shared drives\WadiLab_General\Study_cases\luis_c\South_America\Persian_tiles_2020_2023_SA\PDIR_1h2020101016.tif
[42 empty] | 408540 | G:\Shared drives\WadiLab_General\Study_cases\luis_c\South_America\Persian_tiles_2020_2023_SA\PDIR_1h2020101017.tif
[42 empty] | 408600 | G:\Shared drives\WadiLab_General\Study_cases\luis_c\South_America\Persian_tiles_2020_2023_SA\PDIR_1h2020101018.tif
[42 empty] | 408660 | G:\Shared drives\WadiLab_General\Study_cases\luis_c\South_America\Persian_tiles_2020_2023_SA\PDIR_1h2020101019.tif
[42 empty] | 408720 | G:\Shared drives\WadiLab_General\Study_cases\luis_c\South_America\Persian_tiles_2020_2023_SA\PDIR_1h2020101020.tif
[42 empty] | 408780 | G:\Shared drives\WadiLab_General\Study_cases\luis_c\South_America\Persian_tiles_2020_2023_SA\PDIR_1h2020101021.tif
[42 empty] | 408840 | G:\Shared drives\WadiLab_General\Study_cases\luis_c\South_America\Persian_tiles_2020_2023_SA\PDIR_1h2020101022.tif
[42 empty] | 408900 | G:\Shared drives\WadiLab_General\Study_cases\luis_c\South_America\Persian_tiles_2020_2023_SA\PDIR_1h2020101023.tif
[42 empty] | 408960 | G:\Shared drives\WadiLab_General\Study_cases\luis_c\South_America\Persian_tiles_2020_2023_SA\PDIR_1h2020101100.tif
[42 empty] | 409020 | G:\Shared drives\WadiLab_General\Study_cases\luis_c\South_America\Persian_tiles_2020_2023_SA\PDIR_1h2020101101.tif
[42 empty] | 409080 | G:\Shared drives\WadiLab_General\Study_cases\luis_c\South_America\Persian_tiles_2020_2023_SA\PDIR_1h2020101102.tif
[42 empty] | 409140 | G:\Shared drives\WadiLab_General\Study_cases\luis_c\South_America\Persian_tiles_2020_2023_SA\PDIR_1h2020101103.tif
[42 empty] | 409200 | G:\Shared drives\WadiLab_General\Study_cases\luis_c\South_America\Persian_tiles_2020_2023_SA\PDIR_1h2020101104.tif
[42 empty] | 409260 | G:\Shared drives\WadiLab_General\Study_cases\luis_c\South_America\Persian_tiles_2020_2023_SA\PDIR_1h2020101105.tif
[42 empty] | 409320 | G:\Shared drives\WadiLab_General\Study_cases\luis_c\South_America\Persian_tiles_2020_2023_SA\PDIR_1h2020101106.tif
[42 empty] | 409380 | G:\Shared drives\WadiLab_General\Study_cases\luis_c\South_America\Persian_tiles_2020_2023_SA\PDIR_1h2020101107.tif
[42 empty] | 409440 | G:\Shared drives\WadiLab_General\Study_cases\luis_c\South_America\Persian_tiles_2020_2023_SA\PDIR_1h2020101108.tif
[42 empty] | 409500 | G:\Shared drives\WadiLab_General\Study_cases\luis_c\South_America\Persian_tiles_2020_2023_SA\PDIR_1h2020101109.tif
[42 empty] | 409560 | G:\Shared drives\WadiLab_General\Study_cases\luis_c\South_America\Persian_tiles_2020_2023_SA\PDIR_1h2020101110.tif
[42 empty] | 409620 | G:\Shared drives\WadiLab_General\Study_cases\luis_c\South_America\Persian_tiles_2020_2023_SA\PDIR_1h2020101111.tif
[42 empty] | 409680 | G:\Shared drives\WadiLab_General\Study_cases\luis_c\South_America\Persian_tiles_2020_2023_SA\PDIR_1h2020101112.tif
[42 empty] | 409740 | G:\Shared drives\WadiLab_General\Study_cases\luis_c\South_America\Persian_tiles_2020_2023_SA\PDIR_1h2020101113.tif
[42 empty] | 409800 | G:\Shared drives\WadiLab_General\Study_cases\luis_c\South_America\Persian_tiles_2020_2023_SA\PDIR_1h2020101114.tif
[42 empty] | 409860 | G:\Shared drives\WadiLab_General\Study_cases\luis_c\South_America\Persian_tiles_2020_2023_SA\PDIR_1h2020101115.tif
[42 empty] | 409920 | G:\Shared drives\WadiLab_General\Study_cases\luis_c\South_America\Persian_tiles_2020_2023_SA\PDIR_1h2020101116.tif
[42 empty] | 409980 | G:\Shared drives\WadiLab_General\Study_cases\luis_c\South_America\Persian_tiles_2020_2023_SA\PDIR_1h2020101117.tif
[42 empty] | 410040 | G:\Shared drives\WadiLab_General\Study_cases\luis_c\South_America\Persian_tiles_2020_2023_SA\PDIR_1h2020101118.tif
[42 empty] | 410100 | G:\Shared drives\WadiLab_General\Study_cases\luis_c\South_America\Persian_tiles_2020_2023_SA\PDIR_1h2020101119.tif
[42 empty] | 410160 | G:\Shared drives\WadiLab_General\Study_cases\luis_c\South_America\Persian_tiles_2020_2023_SA\PDIR_1h2020101120.tif
[42 empty] | 410220 | G:\Shared drives\WadiLab_General\Study_cases\luis_c\South_America\Persian_tiles_2020_2023_SA\PDIR_1h2020101121.tif
[42 empty] | 410280 | G:\Shared drives\WadiLab_General\Study_cases\luis_c\South_America\Persian_tiles_2020_2023_SA\PDIR_1h2020101122.tif
[42 empty] | 410340 | G:\Shared drives\WadiLab_General\Study_cases\luis_c\South_America\Persian_tiles_2020_2023_SA\PDIR_1h2020101123.tif
[42 empty] | 410400 | G:\Shared drives\WadiLab_General\Study_cases\luis_c\South_America\Persian_tiles_2020_2023_SA\PDIR_1h2020101200.tif
[42 empty] | 410460 | G:\Shared drives\WadiLab_General\Study_cases\luis_c\South_America\Persian_tiles_2020_2023_SA\PDIR_1h2020101201.tif
[42 empty] | 410520 | G:\Shared drives\WadiLab_General\Study_cases\luis_c\South_America\Persian_tiles_2020_2023_SA\PDIR_1h2020101202.tif
[42 empty] | 410580 | G:\Shared drives\WadiLab_General\Study_cases\luis_c\South_America\Persian_tiles_2020_2023_SA\PDIR_1h2020101203.tif
[42 empty] | 410640 | G:\Shared drives\WadiLab_General\Study_cases\luis_c\South_America\Persian_tiles_2020_2023_SA\PDIR_1h2020101204.tif
[42 empty] | 410700 | G:\Shared drives\WadiLab_General\Study_cases\luis_c\South_America\Persian_tiles_2020_2023_SA\PDIR_1h2020101205.tif
[42 empty] | 410760 | G:\Shared drives\WadiLab_General\Study_cases\luis_c\South_America\Persian_tiles_2020_2023_SA\PDIR_1h2020101206.tif
[42 empty] | 410820 | G:\Shared drives\WadiLab_General\Study_cases\luis_c\South_America\Persian_tiles_2020_2023_SA\PDIR_1h2020101207.tif
[42 empty] | 410880 | G:\Shared drives\WadiLab_General\Study_cases\luis_c\South_America\Persian_tiles_2020_2023_SA\PDIR_1h2020101208.tif
[42 empty] | 410940 | G:\Shared drives\WadiLab_General\Study_cases\luis_c\South_America\Persian_tiles_2020_2023_SA\PDIR_1h2020101209.tif
[42 empty] | 411000 | G:\Shared drives\WadiLab_General\Study_cases\luis_c\South_America\Persian_tiles_2020_2023_SA\PDIR_1h2020101210.tif
[42 empty] | 411060 | G:\Shared drives\WadiLab_General\Study_cases\luis_c\South_America\Persian_tiles_2020_2023_SA\PDIR_1h2020101211.tif
[42 empty] | 411120 | G:\Shared drives\WadiLab_General\Study_cases\luis_c\South_America\Persian_tiles_2020_2023_SA\PDIR_1h2020101212.tif
[42 empty] | 411180 | G:\Shared drives\WadiLab_General\Study_cases\luis_c\South_America\Persian_tiles_2020_2023_SA\PDIR_1h2020101213.tif
[42 empty] | 411240 | G:\Shared drives\WadiLab_General\Study_cases\luis_c\South_America\Persian_tiles_2020_2023_SA\PDIR_1h2020101214.tif
[42 empty] | 411300 | G:\Shared drives\WadiLab_General\Study_cases\luis_c\South_America\Persian_tiles_2020_2023_SA\PDIR_1h2020101215.tif
[42 empty] | 411360 | G:\Shared drives\WadiLab_General\Study_cases\luis_c\South_America\Persian_tiles_2020_2023_SA\PDIR_1h2020101216.tif
[42 empty] | 411420 | G:\Shared drives\WadiLab_General\Study_cases\luis_c\South_America\Persian_tiles_2020_2023_SA\PDIR_1h2020101217.tif
[42 empty] | 411480 | G:\Shared drives\WadiLab_General\Study_cases\luis_c\South_America\Persian_tiles_2020_2023_SA\PDIR_1h2020101218.tif
[42 empty] | 411540 | G:\Shared drives\WadiLab_General\Study_cases\luis_c\South_America\Persian_tiles_2020_2023_SA\PDIR_1h2020101219.tif
[42 empty] | 411600 | G:\Shared drives\WadiLab_General\Study_cases\luis_c\South_America\Persian_tiles_2020_2023_SA\PDIR_1h2020101220.tif
[42 empty] | 411660 | G:\Shared drives\WadiLab_General\Study_cases\luis_c\South_America\Persian_tiles_2020_2023_SA\PDIR_1h2020101221.tif
[42 empty] | 411720 | G:\Shared drives\WadiLab_General\Study_cases\luis_c\South_America\Persian_tiles_2020_2023_SA\PDIR_1h2020101222.tif
[42 empty] | 411780 | G:\Shared drives\WadiLab_General\Study_cases\luis_c\South_America\Persian_tiles_2020_2023_SA\PDIR_1h2020101223.tif
[42 empty] | 411840 | G:\Shared drives\WadiLab_General\Study_cases\luis_c\South_America\Persian_tiles_2020_2023_SA\PDIR_1h2020101300.tif
[42 empty] | 411900 | G:\Shared drives\WadiLab_General\Study_cases\luis_c\South_America\Persian_tiles_2020_2023_SA\PDIR_1h2020101301.tif
[42 empty] | 411960 | G:\Shared drives\WadiLab_General\Study_cases\luis_c\South_America\Persian_tiles_2020_2023_SA\PDIR_1h2020101302.tif
[42 empty] | 412020 | G:\Shared drives\WadiLab_General\Study_cases\luis_c\South_America\Persian_tiles_2020_2023_SA\PDIR_1h2020101303.tif
[42 empty] | 412080 | G:\Shared drives\WadiLab_General\Study_cases\luis_c\South_America\Persian_tiles_2020_2023_SA\PDIR_1h2020101304.tif
[42 empty] | 412140 | G:\Shared drives\WadiLab_General\Study_cases\luis_c\South_America\Persian_tiles_2020_2023_SA\PDIR_1h2020101305.tif
[42 empty] | 412200 | G:\Shared drives\WadiLab_General\Study_cases\luis_c\South_America\Persian_tiles_2020_2023_SA\PDIR_1h2020101306.tif
[42 empty] | 412260 | G:\Shared drives\WadiLab_General\Study_cases\luis_c\South_America\Persian_tiles_2020_2023_SA\PDIR_1h2020101307.tif
[42 empty] | 412320 | G:\Shared drives\WadiLab_General\Study_cases\luis_c\South_America\Persian_tiles_2020_2023_SA\PDIR_1h2020101308.tif
[42 empty] | 412380 | G:\Shared drives\WadiLab_General\Study_cases\luis_c\South_America\Persian_tiles_2020_2023_SA\PDIR_1h2020101309.tif
[42 empty] | 412440 | G:\Shared drives\WadiLab_General\Study_cases\luis_c\South_America\Persian_tiles_2020_2023_SA\PDIR_1h2020101310.tif
[42 empty] | 412500 | G:\Shared drives\WadiLab_General\Study_cases\luis_c\South_America\Persian_tiles_2020_2023_SA\PDIR_1h2020101311.tif
[42 empty] | 412560 | G:\Shared drives\WadiLab_General\Study_cases\luis_c\South_America\Persian_tiles_2020_2023_SA\PDIR_1h2020101312.tif
[42 empty] | 412620 | G:\Shared drives\WadiLab_General\Study_cases\luis_c\South_America\Persian_tiles_2020_2023_SA\PDIR_1h2020101313.tif
[42 empty] | 412680 | G:\Shared drives\WadiLab_General\Study_cases\luis_c\South_America\Persian_tiles_2020_2023_SA\PDIR_1h2020101314.tif
[42 empty] | 412740 | G:\Shared drives\WadiLab_General\Study_cases\luis_c\South_America\Persian_tiles_2020_2023_SA\PDIR_1h2020101315.tif
[42 empty] | 412800 | G:\Shared drives\WadiLab_General\Study_cases\luis_c\South_America\Persian_tiles_2020_2023_SA\PDIR_1h2020101316.tif
[42 empty] | 412860 | G:\Shared drives\WadiLab_General\Study_cases\luis_c\South_America\Persian_tiles_2020_2023_SA\PDIR_1h2020101317.tif
[42 empty] | 412920 | G:\Shared drives\WadiLab_General\Study_cases\luis_c\South_America\Persian_tiles_2020_2023_SA\PDIR_1h2020101318.tif
[42 empty] | 412980 | G:\Shared drives\WadiLab_General\Study_cases\luis_c\South_America\Persian_tiles_2020_2023_SA\PDIR_1h2020101319.tif
[42 empty] | 413040 | G:\Shared drives\WadiLab_General\Study_cases\luis_c\South_America\Persian_tiles_2020_2023_SA\PDIR_1h2020101320.tif
[42 empty] | 413100 | G:\Shared drives\WadiLab_General\Study_cases\luis_c\South_America\Persian_tiles_2020_2023_SA\PDIR_1h2020101321.tif
[42 empty] | 413160 | G:\Shared drives\WadiLab_General\Study_cases\luis_c\South_America\Persian_tiles_2020_2023_SA\PDIR_1h2020101322.tif
[42 empty] | 413220 | G:\Shared drives\WadiLab_General\Study_cases\luis_c\South_America\Persian_tiles_2020_2023_SA\PDIR_1h2020101323.tif
[42 empty] | 413280 | G:\Shared drives\WadiLab_General\Study_cases\luis_c\South_America\Persian_tiles_2020_2023_SA\PDIR_1h2020101400.tif
[42 empty] | 413340 | G:\Shared drives\WadiLab_General\Study_cases\luis_c\South_America\Persian_tiles_2020_2023_SA\PDIR_1h2020101401.tif
[42 empty] | 413400 | G:\Shared drives\WadiLab_General\Study_cases\luis_c\South_America\Persian_tiles_2020_2023_SA\PDIR_1h2020101402.tif
[42 empty] | 413460 | G:\Shared drives\WadiLab_General\Study_cases\luis_c\South_America\Persian_tiles_2020_2023_SA\PDIR_1h2020101403.tif
[42 empty] | 413520 | G:\Shared drives\WadiLab_General\Study_cases\luis_c\South_America\Persian_tiles_2020_2023_SA\PDIR_1h2020101404.tif
[42 empty] | 413580 | G:\Shared drives\WadiLab_General\Study_cases\luis_c\South_America\Persian_tiles_2020_2023_SA\PDIR_1h2020101405.tif
[42 empty] | 413640 | G:\Shared drives\WadiLab_General\Study_cases\luis_c\South_America\Persian_tiles_2020_2023_SA\PDIR_1h2020101406.tif
[42 empty] | 413700 | G:\Shared drives\WadiLab_General\Study_cases\luis_c\South_America\Persian_tiles_2020_2023_SA\PDIR_1h2020101407.tif
[42 empty] | 413760 | G:\Shared drives\WadiLab_General\Study_cases\luis_c\South_America\Persian_tiles_2020_2023_SA\PDIR_1h2020101408.tif
[42 empty] | 413820 | G:\Shared drives\WadiLab_General\Study_cases\luis_c\South_America\Persian_tiles_2020_2023_SA\PDIR_1h2020101409.tif
[42 empty] | 413880 | G:\Shared drives\WadiLab_General\Study_cases\luis_c\South_America\Persian_tiles_2020_2023_SA\PDIR_1h2020101410.tif
[42 empty] | 413940 | G:\Shared drives\WadiLab_General\Study_cases\luis_c\South_America\Persian_tiles_2020_2023_SA\PDIR_1h2020101411.tif
[42 empty] | 414000 | G:\Shared drives\WadiLab_General\Study_cases\luis_c\South_America\Persian_tiles_2020_2023_SA\PDIR_1h2020101412.tif
[42 empty] | 414060 | G:\Shared drives\WadiLab_General\Study_cases\luis_c\South_America\Persian_tiles_2020_2023_SA\PDIR_1h2020101413.tif
[42 empty] | 414120 | G:\Shared drives\WadiLab_General\Study_cases\luis_c\South_America\Persian_tiles_2020_2023_SA\PDIR_1h2020101414.tif
[42 empty] | 414180 | G:\Shared drives\WadiLab_General\Study_cases\luis_c\South_America\Persian_tiles_2020_2023_SA\PDIR_1h2020101415.tif
[42 empty] | 414240 | G:\Shared drives\WadiLab_General\Study_cases\luis_c\South_America\Persian_tiles_2020_2023_SA\PDIR_1h2020101416.tif
[42 empty] | 414300 | G:\Shared drives\WadiLab_General\Study_cases\luis_c\South_America\Persian_tiles_2020_2023_SA\PDIR_1h2020101417.tif
[42 empty] | 414360 | G:\Shared drives\WadiLab_General\Study_cases\luis_c\South_America\Persian_tiles_2020_2023_SA\PDIR_1h2020101418.tif
[42 empty] | 414420 | G:\Shared drives\WadiLab_General\Study_cases\luis_c\South_America\Persian_tiles_2020_2023_SA\PDIR_1h2020101419.tif
[42 empty] | 414480 | G:\Shared drives\WadiLab_General\Study_cases\luis_c\South_America\Persian_tiles_2020_2023_SA\PDIR_1h2020101420.tif
[42 empty] | 414540 | G:\Shared drives\WadiLab_General\Study_cases\luis_c\South_America\Persian_tiles_2020_2023_SA\PDIR_1h2020101421.tif
[42 empty] | 414600 | G:\Shared drives\WadiLab_General\Study_cases\luis_c\South_America\Persian_tiles_2020_2023_SA\PDIR_1h2020101422.tif
[42 empty] | 414660 | G:\Shared drives\WadiLab_General\Study_cases\luis_c\South_America\Persian_tiles_2020_2023_SA\PDIR_1h2020101423.tif
[42 empty] | 414720 | G:\Shared drives\WadiLab_General\Study_cases\luis_c\South_America\Persian_tiles_2020_2023_SA\PDIR_1h2020101500.tif
[42 empty] | 414780 | G:\Shared drives\WadiLab_General\Study_cases\luis_c\South_America\Persian_tiles_2020_2023_SA\PDIR_1h2020101501.tif
[42 empty] | 414840 | G:\Shared drives\WadiLab_General\Study_cases\luis_c\South_America\Persian_tiles_2020_2023_SA\PDIR_1h2020101502.tif
[42 empty] | 414900 | G:\Shared drives\WadiLab_General\Study_cases\luis_c\South_America\Persian_tiles_2020_2023_SA\PDIR_1h2020101503.tif
[42 empty] | 414960 | G:\Shared drives\WadiLab_General\Study_cases\luis_c\South_America\Persian_tiles_2020_2023_SA\PDIR_1h2020101504.tif
[42 empty] | 415020 | G:\Shared drives\WadiLab_General\Study_cases\luis_c\South_America\Persian_tiles_2020_2023_SA\PDIR_1h2020101505.tif
[42 empty] | 415080 | G:\Shared drives\WadiLab_General\Study_cases\luis_c\South_America\Persian_tiles_2020_2023_SA\PDIR_1h2020101506.tif
[42 empty] | 415140 | G:\Shared drives\WadiLab_General\Study_cases\luis_c\South_America\Persian_tiles_2020_2023_SA\PDIR_1h2020101507.tif
[42 empty] | 415200 | G:\Shared drives\WadiLab_General\Study_cases\luis_c\South_America\Persian_tiles_2020_2023_SA\PDIR_1h2020101508.tif
[42 empty] | 415260 | G:\Shared drives\WadiLab_General\Study_cases\luis_c\South_America\Persian_tiles_2020_2023_SA\PDIR_1h2020101509.tif
[42 empty] | 415320 | G:\Shared drives\WadiLab_General\Study_cases\luis_c\South_America\Persian_tiles_2020_2023_SA\PDIR_1h2020101510.tif
[42 empty] | 415380 | G:\Shared drives\WadiLab_General\Study_cases\luis_c\South_America\Persian_tiles_2020_2023_SA\PDIR_1h2020101511.tif
[42 empty] | 415440 | G:\Shared drives\WadiLab_General\Study_cases\luis_c\South_America\Persian_tiles_2020_2023_SA\PDIR_1h2020101512.tif
[42 empty] | 415500 | G:\Shared drives\WadiLab_General\Study_cases\luis_c\South_America\Persian_tiles_2020_2023_SA\PDIR_1h2020101513.tif
[42 empty] | 415560 | G:\Shared drives\WadiLab_General\Study_cases\luis_c\South_America\Persian_tiles_2020_2023_SA\PDIR_1h2020101514.tif
[42 empty] | 415620 | G:\Shared drives\WadiLab_General\Study_cases\luis_c\South_America\Persian_tiles_2020_2023_SA\PDIR_1h2020101515.tif
[42 empty] | 415680 | G:\Shared drives\WadiLab_General\Study_cases\luis_c\South_America\Persian_tiles_2020_2023_SA\PDIR_1h2020101516.tif
[42 empty] | 415740 | G:\Shared drives\WadiLab_General\Study_cases\luis_c\South_America\Persian_tiles_2020_2023_SA\PDIR_1h2020101517.tif
[42 empty] | 415800 | G:\Shared drives\WadiLab_General\Study_cases\luis_c\South_America\Persian_tiles_2020_2023_SA\PDIR_1h2020101518.tif
[42 empty] | 415860 | G:\Shared drives\WadiLab_General\Study_cases\luis_c\South_America\Persian_tiles_2020_2023_SA\PDIR_1h2020101519.tif
[42 empty] | 415920 | G:\Shared drives\WadiLab_General\Study_cases\luis_c\South_America\Persian_tiles_2020_2023_SA\PDIR_1h2020101520.tif
[42 empty] | 415980 | G:\Shared drives\WadiLab_General\Study_cases\luis_c\South_America\Persian_tiles_2020_2023_SA\PDIR_1h2020101521.tif
[42 empty] | 416040 | G:\Shared drives\WadiLab_General\Study_cases\luis_c\South_America\Persian_tiles_2020_2023_SA\PDIR_1h2020101522.tif
[42 empty] | 416100 | G:\Shared drives\WadiLab_General\Study_cases\luis_c\South_America\Persian_tiles_2020_2023_SA\PDIR_1h2020101523.tif
[42 empty] | 416160 | G:\Shared drives\WadiLab_General\Study_cases\luis_c\South_America\Persian_tiles_2020_2023_SA\PDIR_1h2020101600.tif
[42 empty] | 416220 | G:\Shared drives\WadiLab_General\Study_cases\luis_c\South_America\Persian_tiles_2020_2023_SA\PDIR_1h2020101601.tif
[42 empty] | 416280 | G:\Shared drives\WadiLab_General\Study_cases\luis_c\South_America\Persian_tiles_2020_2023_SA\PDIR_1h2020101602.tif
[42 empty] | 416340 | G:\Shared drives\WadiLab_General\Study_cases\luis_c\South_America\Persian_tiles_2020_2023_SA\PDIR_1h2020101603.tif
[42 empty] | 416400 | G:\Shared drives\WadiLab_General\Study_cases\luis_c\South_America\Persian_tiles_2020_2023_SA\PDIR_1h2020101604.tif
[42 empty] | 416460 | G:\Shared drives\WadiLab_General\Study_cases\luis_c\South_America\Persian_tiles_2020_2023_SA\PDIR_1h2020101605.tif
[42 empty] | 416520 | G:\Shared drives\WadiLab_General\Study_cases\luis_c\South_America\Persian_tiles_2020_2023_SA\PDIR_1h2020101606.tif
[42 empty] | 416580 | G:\Shared drives\WadiLab_General\Study_cases\luis_c\South_America\Persian_tiles_2020_2023_SA\PDIR_1h2020101607.tif
[42 empty] | 416640 | G:\Shared drives\WadiLab_General\Study_cases\luis_c\South_America\Persian_tiles_2020_2023_SA\PDIR_1h2020101608.tif
[42 empty] | 416700 | G:\Shared drives\WadiLab_General\Study_cases\luis_c\South_America\Persian_tiles_2020_2023_SA\PDIR_1h2020101609.tif
[42 empty] | 416760 | G:\Shared drives\WadiLab_General\Study_cases\luis_c\South_America\Persian_tiles_2020_2023_SA\PDIR_1h2020101610.tif
[42 empty] | 416820 | G:\Shared drives\WadiLab_General\Study_cases\luis_c\South_America\Persian_tiles_2020_2023_SA\PDIR_1h2020101611.tif
[42 empty] | 416880 | G:\Shared drives\WadiLab_General\Study_cases\luis_c\South_America\Persian_tiles_2020_2023_SA\PDIR_1h2020101612.tif
[42 empty] | 416940 | G:\Shared drives\WadiLab_General\Study_cases\luis_c\South_America\Persian_tiles_2020_2023_SA\PDIR_1h2020101613.tif
[42 empty] | 417000 | G:\Shared drives\WadiLab_General\Study_cases\luis_c\South_America\Persian_tiles_2020_2023_SA\PDIR_1h2020101614.tif
[42 empty] | 417060 | G:\Shared drives\WadiLab_General\Study_cases\luis_c\South_America\Persian_tiles_2020_2023_SA\PDIR_1h2020101615.tif
[42 empty] | 417120 | G:\Shared drives\WadiLab_General\Study_cases\luis_c\South_America\Persian_tiles_2020_2023_SA\PDIR_1h2020101616.tif
[42 empty] | 417180 | G:\Shared drives\WadiLab_General\Study_cases\luis_c\South_America\Persian_tiles_2020_2023_SA\PDIR_1h2020101617.tif
[42 empty] | 417240 | G:\Shared drives\WadiLab_General\Study_cases\luis_c\South_America\Persian_tiles_2020_2023_SA\PDIR_1h2020101618.tif
[42 empty] | 417300 | G:\Shared drives\WadiLab_General\Study_cases\luis_c\South_America\Persian_tiles_2020_2023_SA\PDIR_1h2020101619.tif
[42 empty] | 417360 | G:\Shared drives\WadiLab_General\Study_cases\luis_c\South_America\Persian_tiles_2020_2023_SA\PDIR_1h2020101620.tif
[42 empty] | 417420 | G:\Shared drives\WadiLab_General\Study_cases\luis_c\South_America\Persian_tiles_2020_2023_SA\PDIR_1h2020101621.tif
[42 empty] | 417480 | G:\Shared drives\WadiLab_General\Study_cases\luis_c\South_America\Persian_tiles_2020_2023_SA\PDIR_1h2020101622.tif
[42 empty] | 417540 | G:\Shared drives\WadiLab_General\Study_cases\luis_c\South_America\Persian_tiles_2020_2023_SA\PDIR_1h2020101623.tif
[42 empty] | 417600 | G:\Shared drives\WadiLab_General\Study_cases\luis_c\South_America\Persian_tiles_2020_2023_SA\PDIR_1h2020101700.tif
[42 empty] | 417660 | G:\Shared drives\WadiLab_General\Study_cases\luis_c\South_America\Persian_tiles_2020_2023_SA\PDIR_1h2020101701.tif
[42 empty] | 417720 | G:\Shared drives\WadiLab_General\Study_cases\luis_c\South_America\Persian_tiles_2020_2023_SA\PDIR_1h2020101702.tif
[42 empty] | 417780 | G:\Shared drives\WadiLab_General\Study_cases\luis_c\South_America\Persian_tiles_2020_2023_SA\PDIR_1h2020101703.tif
[42 empty] | 417840 | G:\Shared drives\WadiLab_General\Study_cases\luis_c\South_America\Persian_tiles_2020_2023_SA\PDIR_1h2020101704.tif
[42 empty] | 417900 | G:\Shared drives\WadiLab_General\Study_cases\luis_c\South_America\Persian_tiles_2020_2023_SA\PDIR_1h2020101705.tif
[42 empty] | 417960 | G:\Shared drives\WadiLab_General\Study_cases\luis_c\South_America\Persian_tiles_2020_2023_SA\PDIR_1h2020101706.tif
[42 empty] | 418020 | G:\Shared drives\WadiLab_General\Study_cases\luis_c\South_America\Persian_tiles_2020_2023_SA\PDIR_1h2020101707.tif
[42 empty] | 418080 | G:\Shared drives\WadiLab_General\Study_cases\luis_c\South_America\Persian_tiles_2020_2023_SA\PDIR_1h2020101708.tif
[42 empty] | 418140 | G:\Shared drives\WadiLab_General\Study_cases\luis_c\South_America\Persian_tiles_2020_2023_SA\PDIR_1h2020101709.tif
[42 empty] | 418200 | G:\Shared drives\WadiLab_General\Study_cases\luis_c\South_America\Persian_tiles_2020_2023_SA\PDIR_1h2020101710.tif
[42 empty] | 418260 | G:\Shared drives\WadiLab_General\Study_cases\luis_c\South_America\Persian_tiles_2020_2023_SA\PDIR_1h2020101711.tif
[42 empty] | 418320 | G:\Shared drives\WadiLab_General\Study_cases\luis_c\South_America\Persian_tiles_2020_2023_SA\PDIR_1h2020101712.tif
[42 empty] | 418380 | G:\Shared drives\WadiLab_General\Study_cases\luis_c\South_America\Persian_tiles_2020_2023_SA\PDIR_1h2020101713.tif
[42 empty] | 418440 | G:\Shared drives\WadiLab_General\Study_cases\luis_c\South_America\Persian_tiles_2020_2023_SA\PDIR_1h2020101714.tif
[42 empty] | 418500 | G:\Shared drives\WadiLab_General\Study_cases\luis_c\South_America\Persian_tiles_2020_2023_SA\PDIR_1h2020101715.tif
[42 empty] | 418560 | G:\Shared drives\WadiLab_General\Study_cases\luis_c\South_America\Persian_tiles_2020_2023_SA\PDIR_1h2020101716.tif
[42 empty] | 418620 | G:\Shared drives\WadiLab_General\Study_cases\luis_c\South_America\Persian_tiles_2020_2023_SA\PDIR_1h2020101717.tif
[42 empty] | 418680 | G:\Shared drives\WadiLab_General\Study_cases\luis_c\South_America\Persian_tiles_2020_2023_SA\PDIR_1h2020101718.tif
[42 empty] | 418740 | G:\Shared drives\WadiLab_General\Study_cases\luis_c\South_America\Persian_tiles_2020_2023_SA\PDIR_1h2020101719.tif
[42 empty] | 418800 | G:\Shared drives\WadiLab_General\Study_cases\luis_c\South_America\Persian_tiles_2020_2023_SA\PDIR_1h2020101720.tif
[42 empty] | 418860 | G:\Shared drives\WadiLab_General\Study_cases\luis_c\South_America\Persian_tiles_2020_2023_SA\PDIR_1h2020101721.tif
[42 empty] | 418920 | G:\Shared drives\WadiLab_General\Study_cases\luis_c\South_America\Persian_tiles_2020_2023_SA\PDIR_1h2020101722.tif
[42 empty] | 418980 | G:\Shared drives\WadiLab_General\Study_cases\luis_c\South_America\Persian_tiles_2020_2023_SA\PDIR_1h2020101723.tif
[42 empty] | 419040 | G:\Shared drives\WadiLab_General\Study_cases\luis_c\South_America\Persian_tiles_2020_2023_SA\PDIR_1h2020101800.tif
[42 empty] | 419100 | G:\Shared drives\WadiLab_General\Study_cases\luis_c\South_America\Persian_tiles_2020_2023_SA\PDIR_1h2020101801.tif
[42 empty] | 419160 | G:\Shared drives\WadiLab_General\Study_cases\luis_c\South_America\Persian_tiles_2020_2023_SA\PDIR_1h2020101802.tif
[42 empty] | 419220 | G:\Shared drives\WadiLab_General\Study_cases\luis_c\South_America\Persian_tiles_2020_2023_SA\PDIR_1h2020101803.tif
[42 empty] | 419280 | G:\Shared drives\WadiLab_General\Study_cases\luis_c\South_America\Persian_tiles_2020_2023_SA\PDIR_1h2020101804.tif
[42 empty] | 419340 | G:\Shared drives\WadiLab_General\Study_cases\luis_c\South_America\Persian_tiles_2020_2023_SA\PDIR_1h2020101805.tif
[42 empty] | 419400 | G:\Shared drives\WadiLab_General\Study_cases\luis_c\South_America\Persian_tiles_2020_2023_SA\PDIR_1h2020101806.tif
[42 empty] | 419460 | G:\Shared drives\WadiLab_General\Study_cases\luis_c\South_America\Persian_tiles_2020_2023_SA\PDIR_1h2020101807.tif
[42 empty] | 419520 | G:\Shared drives\WadiLab_General\Study_cases\luis_c\South_America\Persian_tiles_2020_2023_SA\PDIR_1h2020101808.tif
[42 empty] | 419580 | G:\Shared drives\WadiLab_General\Study_cases\luis_c\South_America\Persian_tiles_2020_2023_SA\PDIR_1h2020101809.tif
[42 empty] | 419640 | G:\Shared drives\WadiLab_General\Study_cases\luis_c\South_America\Persian_tiles_2020_2023_SA\PDIR_1h2020101810.tif
[42 empty] | 419700 | G:\Shared drives\WadiLab_General\Study_cases\luis_c\South_America\Persian_tiles_2020_2023_SA\PDIR_1h2020101811.tif
[42 empty] | 419760 | G:\Shared drives\WadiLab_General\Study_cases\luis_c\South_America\Persian_tiles_2020_2023_SA\PDIR_1h2020101812.tif
[42 empty] | 419820 | G:\Shared drives\WadiLab_General\Study_cases\luis_c\South_America\Persian_tiles_2020_2023_SA\PDIR_1h2020101813.tif
[42 empty] | 419880 | G:\Shared drives\WadiLab_General\Study_cases\luis_c\South_America\Persian_tiles_2020_2023_SA\PDIR_1h2020101814.tif
[42 empty] | 419940 | G:\Shared drives\WadiLab_General\Study_cases\luis_c\South_America\Persian_tiles_2020_2023_SA\PDIR_1h2020101815.tif
[42 empty] | 420000 | G:\Shared drives\WadiLab_General\Study_cases\luis_c\South_America\Persian_tiles_2020_2023_SA\PDIR_1h2020101816.tif
[42 empty] | 420060 | G:\Shared drives\WadiLab_General\Study_cases\luis_c\South_America\Persian_tiles_2020_2023_SA\PDIR_1h2020101817.tif
[42 empty] | 420120 | G:\Shared drives\WadiLab_General\Study_cases\luis_c\South_America\Persian_tiles_2020_2023_SA\PDIR_1h2020101818.tif
[42 empty] | 420180 | G:\Shared drives\WadiLab_General\Study_cases\luis_c\South_America\Persian_tiles_2020_2023_SA\PDIR_1h2020101819.tif
[42 empty] | 420240 | G:\Shared drives\WadiLab_General\Study_cases\luis_c\South_America\Persian_tiles_2020_2023_SA\PDIR_1h2020101820.tif
[42 empty] | 420300 | G:\Shared drives\WadiLab_General\Study_cases\luis_c\South_America\Persian_tiles_2020_2023_SA\PDIR_1h2020101821.tif
[42 empty] | 420360 | G:\Shared drives\WadiLab_General\Study_cases\luis_c\South_America\Persian_tiles_2020_2023_SA\PDIR_1h2020101822.tif
[42 empty] | 420420 | G:\Shared drives\WadiLab_General\Study_cases\luis_c\South_America\Persian_tiles_2020_2023_SA\PDIR_1h2020101823.tif
[42 empty] | 420480 | G:\Shared drives\WadiLab_General\Study_cases\luis_c\South_America\Persian_tiles_2020_2023_SA\PDIR_1h2020101900.tif
[42 empty] | 420540 | G:\Shared drives\WadiLab_General\Study_cases\luis_c\South_America\Persian_tiles_2020_2023_SA\PDIR_1h2020101901.tif
[42 empty] | 420600 | G:\Shared drives\WadiLab_General\Study_cases\luis_c\South_America\Persian_tiles_2020_2023_SA\PDIR_1h2020101902.tif
[42 empty] | 420660 | G:\Shared drives\WadiLab_General\Study_cases\luis_c\South_America\Persian_tiles_2020_2023_SA\PDIR_1h2020101903.tif
[42 empty] | 420720 | G:\Shared drives\WadiLab_General\Study_cases\luis_c\South_America\Persian_tiles_2020_2023_SA\PDIR_1h2020101904.tif
[42 empty] | 420780 | G:\Shared drives\WadiLab_General\Study_cases\luis_c\South_America\Persian_tiles_2020_2023_SA\PDIR_1h2020101905.tif
[42 empty] | 420840 | G:\Shared drives\WadiLab_General\Study_cases\luis_c\South_America\Persian_tiles_2020_2023_SA\PDIR_1h2020101906.tif
[42 empty] | 420900 | G:\Shared drives\WadiLab_General\Study_cases\luis_c\South_America\Persian_tiles_2020_2023_SA\PDIR_1h2020101907.tif
[42 empty] | 420960 | G:\Shared drives\WadiLab_General\Study_cases\luis_c\South_America\Persian_tiles_2020_2023_SA\PDIR_1h2020101908.tif
[42 empty] | 421020 | G:\Shared drives\WadiLab_General\Study_cases\luis_c\South_America\Persian_tiles_2020_2023_SA\PDIR_1h2020101909.tif
[42 empty] | 421080 | G:\Shared drives\WadiLab_General\Study_cases\luis_c\South_America\Persian_tiles_2020_2023_SA\PDIR_1h2020101910.tif
[42 empty] | 421140 | G:\Shared drives\WadiLab_General\Study_cases\luis_c\South_America\Persian_tiles_2020_2023_SA\PDIR_1h2020101911.tif
[42 empty] | 421200 | G:\Shared drives\WadiLab_General\Study_cases\luis_c\South_America\Persian_tiles_2020_2023_SA\PDIR_1h2020101912.tif
[42 empty] | 421260 | G:\Shared drives\WadiLab_General\Study_cases\luis_c\South_America\Persian_tiles_2020_2023_SA\PDIR_1h2020101913.tif
[42 empty] | 421320 | G:\Shared drives\WadiLab_General\Study_cases\luis_c\South_America\Persian_tiles_2020_2023_SA\PDIR_1h2020101914.tif
[42 empty] | 421380 | G:\Shared drives\WadiLab_General\Study_cases\luis_c\South_America\Persian_tiles_2020_2023_SA\PDIR_1h2020101915.tif
[42 empty] | 421440 | G:\Shared drives\WadiLab_General\Study_cases\luis_c\South_America\Persian_tiles_2020_2023_SA\PDIR_1h2020101916.tif
[42 empty] | 421500 | G:\Shared drives\WadiLab_General\Study_cases\luis_c\South_America\Persian_tiles_2020_2023_SA\PDIR_1h2020101917.tif
[42 empty] | 421560 | G:\Shared drives\WadiLab_General\Study_cases\luis_c\South_America\Persian_tiles_2020_2023_SA\PDIR_1h2020101918.tif
[42 empty] | 421620 | G:\Shared drives\WadiLab_General\Study_cases\luis_c\South_America\Persian_tiles_2020_2023_SA\PDIR_1h2020101919.tif
[42 empty] | 421680 | G:\Shared drives\WadiLab_General\Study_cases\luis_c\South_America\Persian_tiles_2020_2023_SA\PDIR_1h2020101920.tif
[42 empty] | 421740 | G:\Shared drives\WadiLab_General\Study_cases\luis_c\South_America\Persian_tiles_2020_2023_SA\PDIR_1h2020101921.tif
[42 empty] | 421800 | G:\Shared drives\WadiLab_General\Study_cases\luis_c\South_America\Persian_tiles_2020_2023_SA\PDIR_1h2020101922.tif
[42 empty] | 421860 | G:\Shared drives\WadiLab_General\Study_cases\luis_c\South_America\Persian_tiles_2020_2023_SA\PDIR_1h2020101923.tif
[42 empty] | 421920 | G:\Shared drives\WadiLab_General\Study_cases\luis_c\South_America\Persian_tiles_2020_2023_SA\PDIR_1h2020102000.tif
[42 empty] | 421980 | G:\Shared drives\WadiLab_General\Study_cases\luis_c\South_America\Persian_tiles_2020_2023_SA\PDIR_1h2020102001.tif
[42 empty] | 422040 | G:\Shared drives\WadiLab_General\Study_cases\luis_c\South_America\Persian_tiles_2020_2023_SA\PDIR_1h2020102002.tif
[42 empty] | 422100 | G:\Shared drives\WadiLab_General\Study_cases\luis_c\South_America\Persian_tiles_2020_2023_SA\PDIR_1h2020102003.tif
[42 empty] | 422160 | G:\Shared drives\WadiLab_General\Study_cases\luis_c\South_America\Persian_tiles_2020_2023_SA\PDIR_1h2020102004.tif
[42 empty] | 422220 | G:\Shared drives\WadiLab_General\Study_cases\luis_c\South_America\Persian_tiles_2020_2023_SA\PDIR_1h2020102005.tif
[42 empty] | 422280 | G:\Shared drives\WadiLab_General\Study_cases\luis_c\South_America\Persian_tiles_2020_2023_SA\PDIR_1h2020102006.tif
[42 empty] | 422340 | G:\Shared drives\WadiLab_General\Study_cases\luis_c\South_America\Persian_tiles_2020_2023_SA\PDIR_1h2020102007.tif
[42 empty] | 422400 | G:\Shared drives\WadiLab_General\Study_cases\luis_c\South_America\Persian_tiles_2020_2023_SA\PDIR_1h2020102008.tif
[42 empty] | 422460 | G:\Shared drives\WadiLab_General\Study_cases\luis_c\South_America\Persian_tiles_2020_2023_SA\PDIR_1h2020102009.tif
[42 empty] | 422520 | G:\Shared drives\WadiLab_General\Study_cases\luis_c\South_America\Persian_tiles_2020_2023_SA\PDIR_1h2020102010.tif
[42 empty] | 422580 | G:\Shared drives\WadiLab_General\Study_cases\luis_c\South_America\Persian_tiles_2020_2023_SA\PDIR_1h2020102011.tif
[42 empty] | 422640 | G:\Shared drives\WadiLab_General\Study_cases\luis_c\South_America\Persian_tiles_2020_2023_SA\PDIR_1h2020102012.tif
[42 empty] | 422700 | G:\Shared drives\WadiLab_General\Study_cases\luis_c\South_America\Persian_tiles_2020_2023_SA\PDIR_1h2020102013.tif
[42 empty] | 422760 | G:\Shared drives\WadiLab_General\Study_cases\luis_c\South_America\Persian_tiles_2020_2023_SA\PDIR_1h2020102014.tif
[42 empty] | 422820 | G:\Shared drives\WadiLab_General\Study_cases\luis_c\South_America\Persian_tiles_2020_2023_SA\PDIR_1h2020102015.tif
[42 empty] | 422880 | G:\Shared drives\WadiLab_General\Study_cases\luis_c\South_America\Persian_tiles_2020_2023_SA\PDIR_1h2020102016.tif
[42 empty] | 422940 | G:\Shared drives\WadiLab_General\Study_cases\luis_c\South_America\Persian_tiles_2020_2023_SA\PDIR_1h2020102017.tif
[42 empty] | 423000 | G:\Shared drives\WadiLab_General\Study_cases\luis_c\South_America\Persian_tiles_2020_2023_SA\PDIR_1h2020102018.tif
[42 empty] | 423060 | G:\Shared drives\WadiLab_General\Study_cases\luis_c\South_America\Persian_tiles_2020_2023_SA\PDIR_1h2020102019.tif
[42 empty] | 423120 | G:\Shared drives\WadiLab_General\Study_cases\luis_c\South_America\Persian_tiles_2020_2023_SA\PDIR_1h2020102020.tif
[42 empty] | 423180 | G:\Shared drives\WadiLab_General\Study_cases\luis_c\South_America\Persian_tiles_2020_2023_SA\PDIR_1h2020102021.tif
[42 empty] | 423240 | G:\Shared drives\WadiLab_General\Study_cases\luis_c\South_America\Persian_tiles_2020_2023_SA\PDIR_1h2020102022.tif
[42 empty] | 423300 | G:\Shared drives\WadiLab_General\Study_cases\luis_c\South_America\Persian_tiles_2020_2023_SA\PDIR_1h2020102023.tif
[42 empty] | 423360 | G:\Shared drives\WadiLab_General\Study_cases\luis_c\South_America\Persian_tiles_2020_2023_SA\PDIR_1h2020102100.tif
[42 empty] | 423420 | G:\Shared drives\WadiLab_General\Study_cases\luis_c\South_America\Persian_tiles_2020_2023_SA\PDIR_1h2020102101.tif
[42 empty] | 423480 | G:\Shared drives\WadiLab_General\Study_cases\luis_c\South_America\Persian_tiles_2020_2023_SA\PDIR_1h2020102102.tif
[42 empty] | 423540 | G:\Shared drives\WadiLab_General\Study_cases\luis_c\South_America\Persian_tiles_2020_2023_SA\PDIR_1h2020102103.tif
[42 empty] | 423600 | G:\Shared drives\WadiLab_General\Study_cases\luis_c\South_America\Persian_tiles_2020_2023_SA\PDIR_1h2020102104.tif
[42 empty] | 423660 | G:\Shared drives\WadiLab_General\Study_cases\luis_c\South_America\Persian_tiles_2020_2023_SA\PDIR_1h2020102105.tif
[42 empty] | 423720 | G:\Shared drives\WadiLab_General\Study_cases\luis_c\South_America\Persian_tiles_2020_2023_SA\PDIR_1h2020102106.tif
[42 empty] | 423780 | G:\Shared drives\WadiLab_General\Study_cases\luis_c\South_America\Persian_tiles_2020_2023_SA\PDIR_1h2020102107.tif
[42 empty] | 423840 | G:\Shared drives\WadiLab_General\Study_cases\luis_c\South_America\Persian_tiles_2020_2023_SA\PDIR_1h2020102108.tif
[42 empty] | 423900 | G:\Shared drives\WadiLab_General\Study_cases\luis_c\South_America\Persian_tiles_2020_2023_SA\PDIR_1h2020102109.tif
[42 empty] | 423960 | G:\Shared drives\WadiLab_General\Study_cases\luis_c\South_America\Persian_tiles_2020_2023_SA\PDIR_1h2020102110.tif
[42 empty] | 424020 | G:\Shared drives\WadiLab_General\Study_cases\luis_c\South_America\Persian_tiles_2020_2023_SA\PDIR_1h2020102111.tif
[42 empty] | 424080 | G:\Shared drives\WadiLab_General\Study_cases\luis_c\South_America\Persian_tiles_2020_2023_SA\PDIR_1h2020102112.tif
[42 empty] | 424140 | G:\Shared drives\WadiLab_General\Study_cases\luis_c\South_America\Persian_tiles_2020_2023_SA\PDIR_1h2020102113.tif
[42 empty] | 424200 | G:\Shared drives\WadiLab_General\Study_cases\luis_c\South_America\Persian_tiles_2020_2023_SA\PDIR_1h2020102114.tif
[42 empty] | 424260 | G:\Shared drives\WadiLab_General\Study_cases\luis_c\South_America\Persian_tiles_2020_2023_SA\PDIR_1h2020102115.tif
[42 empty] | 424320 | G:\Shared drives\WadiLab_General\Study_cases\luis_c\South_America\Persian_tiles_2020_2023_SA\PDIR_1h2020102116.tif
[42 empty] | 424380 | G:\Shared drives\WadiLab_General\Study_cases\luis_c\South_America\Persian_tiles_2020_2023_SA\PDIR_1h2020102117.tif
[42 empty] | 424440 | G:\Shared drives\WadiLab_General\Study_cases\luis_c\South_America\Persian_tiles_2020_2023_SA\PDIR_1h2020102118.tif
[42 empty] | 424500 | G:\Shared drives\WadiLab_General\Study_cases\luis_c\South_America\Persian_tiles_2020_2023_SA\PDIR_1h2020102119.tif
[42 empty] | 424560 | G:\Shared drives\WadiLab_General\Study_cases\luis_c\South_America\Persian_tiles_2020_2023_SA\PDIR_1h2020102120.tif
[42 empty] | 424620 | G:\Shared drives\WadiLab_General\Study_cases\luis_c\South_America\Persian_tiles_2020_2023_SA\PDIR_1h2020102121.tif
[42 empty] | 424680 | G:\Shared drives\WadiLab_General\Study_cases\luis_c\South_America\Persian_tiles_2020_2023_SA\PDIR_1h2020102122.tif
[42 empty] | 424740 | G:\Shared drives\WadiLab_General\Study_cases\luis_c\South_America\Persian_tiles_2020_2023_SA\PDIR_1h2020102123.tif
[42 empty] | 424800 | G:\Shared drives\WadiLab_General\Study_cases\luis_c\South_America\Persian_tiles_2020_2023_SA\PDIR_1h2020102200.tif
[42 empty] | 424860 | G:\Shared drives\WadiLab_General\Study_cases\luis_c\South_America\Persian_tiles_2020_2023_SA\PDIR_1h2020102201.tif
[42 empty] | 424920 | G:\Shared drives\WadiLab_General\Study_cases\luis_c\South_America\Persian_tiles_2020_2023_SA\PDIR_1h2020102202.tif
[42 empty] | 424980 | G:\Shared drives\WadiLab_General\Study_cases\luis_c\South_America\Persian_tiles_2020_2023_SA\PDIR_1h2020102203.tif
[42 empty] | 425040 | G:\Shared drives\WadiLab_General\Study_cases\luis_c\South_America\Persian_tiles_2020_2023_SA\PDIR_1h2020102204.tif
[42 empty] | 425100 | G:\Shared drives\WadiLab_General\Study_cases\luis_c\South_America\Persian_tiles_2020_2023_SA\PDIR_1h2020102205.tif
[42 empty] | 425160 | G:\Shared drives\WadiLab_General\Study_cases\luis_c\South_America\Persian_tiles_2020_2023_SA\PDIR_1h2020102206.tif
[42 empty] | 425220 | G:\Shared drives\WadiLab_General\Study_cases\luis_c\South_America\Persian_tiles_2020_2023_SA\PDIR_1h2020102207.tif
[42 empty] | 425280 | G:\Shared drives\WadiLab_General\Study_cases\luis_c\South_America\Persian_tiles_2020_2023_SA\PDIR_1h2020102208.tif
[42 empty] | 425340 | G:\Shared drives\WadiLab_General\Study_cases\luis_c\South_America\Persian_tiles_2020_2023_SA\PDIR_1h2020102209.tif
[42 empty] | 425400 | G:\Shared drives\WadiLab_General\Study_cases\luis_c\South_America\Persian_tiles_2020_2023_SA\PDIR_1h2020102210.tif
[42 empty] | 425460 | G:\Shared drives\WadiLab_General\Study_cases\luis_c\South_America\Persian_tiles_2020_2023_SA\PDIR_1h2020102211.tif
[42 empty] | 425520 | G:\Shared drives\WadiLab_General\Study_cases\luis_c\South_America\Persian_tiles_2020_2023_SA\PDIR_1h2020102212.tif
[42 empty] | 425580 | G:\Shared drives\WadiLab_General\Study_cases\luis_c\South_America\Persian_tiles_2020_2023_SA\PDIR_1h2020102213.tif
[42 empty] | 425640 | G:\Shared drives\WadiLab_General\Study_cases\luis_c\South_America\Persian_tiles_2020_2023_SA\PDIR_1h2020102214.tif
[42 empty] | 425700 | G:\Shared drives\WadiLab_General\Study_cases\luis_c\South_America\Persian_tiles_2020_2023_SA\PDIR_1h2020102215.tif
[42 empty] | 425760 | G:\Shared drives\WadiLab_General\Study_cases\luis_c\South_America\Persian_tiles_2020_2023_SA\PDIR_1h2020102216.tif
[42 empty] | 425820 | G:\Shared drives\WadiLab_General\Study_cases\luis_c\South_America\Persian_tiles_2020_2023_SA\PDIR_1h2020102217.tif
[42 empty] | 425880 | G:\Shared drives\WadiLab_General\Study_cases\luis_c\South_America\Persian_tiles_2020_2023_SA\PDIR_1h2020102218.tif
[42 empty] | 425940 | G:\Shared drives\WadiLab_General\Study_cases\luis_c\South_America\Persian_tiles_2020_2023_SA\PDIR_1h2020102219.tif
[42 empty] | 426000 | G:\Shared drives\WadiLab_General\Study_cases\luis_c\South_America\Persian_tiles_2020_2023_SA\PDIR_1h2020102220.tif
[42 empty] | 426060 | G:\Shared drives\WadiLab_General\Study_cases\luis_c\South_America\Persian_tiles_2020_2023_SA\PDIR_1h2020102221.tif
[42 empty] | 426120 | G:\Shared drives\WadiLab_General\Study_cases\luis_c\South_America\Persian_tiles_2020_2023_SA\PDIR_1h2020102222.tif
[42 empty] | 426180 | G:\Shared drives\WadiLab_General\Study_cases\luis_c\South_America\Persian_tiles_2020_2023_SA\PDIR_1h2020102223.tif
[42 empty] | 426240 | G:\Shared drives\WadiLab_General\Study_cases\luis_c\South_America\Persian_tiles_2020_2023_SA\PDIR_1h2020102300.tif
[42 empty] | 426300 | G:\Shared drives\WadiLab_General\Study_cases\luis_c\South_America\Persian_tiles_2020_2023_SA\PDIR_1h2020102301.tif
[42 empty] | 426360 | G:\Shared drives\WadiLab_General\Study_cases\luis_c\South_America\Persian_tiles_2020_2023_SA\PDIR_1h2020102302.tif
[42 empty] | 426420 | G:\Shared drives\WadiLab_General\Study_cases\luis_c\South_America\Persian_tiles_2020_2023_SA\PDIR_1h2020102303.tif
[42 empty] | 426480 | G:\Shared drives\WadiLab_General\Study_cases\luis_c\South_America\Persian_tiles_2020_2023_SA\PDIR_1h2020102304.tif
[42 empty] | 426540 | G:\Shared drives\WadiLab_General\Study_cases\luis_c\South_America\Persian_tiles_2020_2023_SA\PDIR_1h2020102305.tif
[42 empty] | 426600 | G:\Shared drives\WadiLab_General\Study_cases\luis_c\South_America\Persian_tiles_2020_2023_SA\PDIR_1h2020102306.tif
[42 empty] | 426660 | G:\Shared drives\WadiLab_General\Study_cases\luis_c\South_America\Persian_tiles_2020_2023_SA\PDIR_1h2020102307.tif
[42 empty] | 426720 | G:\Shared drives\WadiLab_General\Study_cases\luis_c\South_America\Persian_tiles_2020_2023_SA\PDIR_1h2020102308.tif
[42 empty] | 426780 | G:\Shared drives\WadiLab_General\Study_cases\luis_c\South_America\Persian_tiles_2020_2023_SA\PDIR_1h2020102309.tif
[42 empty] | 426840 | G:\Shared drives\WadiLab_General\Study_cases\luis_c\South_America\Persian_tiles_2020_2023_SA\PDIR_1h2020102310.tif
[42 empty] | 426900 | G:\Shared drives\WadiLab_General\Study_cases\luis_c\South_America\Persian_tiles_2020_2023_SA\PDIR_1h2020102311.tif
[42 empty] | 426960 | G:\Shared drives\WadiLab_General\Study_cases\luis_c\South_America\Persian_tiles_2020_2023_SA\PDIR_1h2020102312.tif
[42 empty] | 427020 | G:\Shared drives\WadiLab_General\Study_cases\luis_c\South_America\Persian_tiles_2020_2023_SA\PDIR_1h2020102313.tif
[42 empty] | 427080 | G:\Shared drives\WadiLab_General\Study_cases\luis_c\South_America\Persian_tiles_2020_2023_SA\PDIR_1h2020102314.tif
[42 empty] | 427140 | G:\Shared drives\WadiLab_General\Study_cases\luis_c\South_America\Persian_tiles_2020_2023_SA\PDIR_1h2020102315.tif
[42 empty] | 427200 | G:\Shared drives\WadiLab_General\Study_cases\luis_c\South_America\Persian_tiles_2020_2023_SA\PDIR_1h2020102316.tif
[42 empty] | 427260 | G:\Shared drives\WadiLab_General\Study_cases\luis_c\South_America\Persian_tiles_2020_2023_SA\PDIR_1h2020102317.tif
[42 empty] | 427320 | G:\Shared drives\WadiLab_General\Study_cases\luis_c\South_America\Persian_tiles_2020_2023_SA\PDIR_1h2020102318.tif
[42 empty] | 427380 | G:\Shared drives\WadiLab_General\Study_cases\luis_c\South_America\Persian_tiles_2020_2023_SA\PDIR_1h2020102319.tif
[42 empty] | 427440 | G:\Shared drives\WadiLab_General\Study_cases\luis_c\South_America\Persian_tiles_2020_2023_SA\PDIR_1h2020102320.tif
[42 empty] | 427500 | G:\Shared drives\WadiLab_General\Study_cases\luis_c\South_America\Persian_tiles_2020_2023_SA\PDIR_1h2020102321.tif
[42 empty] | 427560 | G:\Shared drives\WadiLab_General\Study_cases\luis_c\South_America\Persian_tiles_2020_2023_SA\PDIR_1h2020102322.tif
[42 empty] | 427620 | G:\Shared drives\WadiLab_General\Study_cases\luis_c\South_America\Persian_tiles_2020_2023_SA\PDIR_1h2020102323.tif
[42 empty] | 427680 | G:\Shared drives\WadiLab_General\Study_cases\luis_c\South_America\Persian_tiles_2020_2023_SA\PDIR_1h2020102400.tif
[42 empty] | 427740 | G:\Shared drives\WadiLab_General\Study_cases\luis_c\South_America\Persian_tiles_2020_2023_SA\PDIR_1h2020102401.tif
[42 empty] | 427800 | G:\Shared drives\WadiLab_General\Study_cases\luis_c\South_America\Persian_tiles_2020_2023_SA\PDIR_1h2020102402.tif
[42 empty] | 427860 | G:\Shared drives\WadiLab_General\Study_cases\luis_c\South_America\Persian_tiles_2020_2023_SA\PDIR_1h2020102403.tif
[42 empty] | 427920 | G:\Shared drives\WadiLab_General\Study_cases\luis_c\South_America\Persian_tiles_2020_2023_SA\PDIR_1h2020102404.tif
[42 empty] | 427980 | G:\Shared drives\WadiLab_General\Study_cases\luis_c\South_America\Persian_tiles_2020_2023_SA\PDIR_1h2020102405.tif
[42 empty] | 428040 | G:\Shared drives\WadiLab_General\Study_cases\luis_c\South_America\Persian_tiles_2020_2023_SA\PDIR_1h2020102406.tif
[42 empty] | 428100 | G:\Shared drives\WadiLab_General\Study_cases\luis_c\South_America\Persian_tiles_2020_2023_SA\PDIR_1h2020102407.tif
[42 empty] | 428160 | G:\Shared drives\WadiLab_General\Study_cases\luis_c\South_America\Persian_tiles_2020_2023_SA\PDIR_1h2020102408.tif
[42 empty] | 428220 | G:\Shared drives\WadiLab_General\Study_cases\luis_c\South_America\Persian_tiles_2020_2023_SA\PDIR_1h2020102409.tif
[42 empty] | 428280 | G:\Shared drives\WadiLab_General\Study_cases\luis_c\South_America\Persian_tiles_2020_2023_SA\PDIR_1h2020102410.tif
[42 empty] | 428340 | G:\Shared drives\WadiLab_General\Study_cases\luis_c\South_America\Persian_tiles_2020_2023_SA\PDIR_1h2020102411.tif
[42 empty] | 428400 | G:\Shared drives\WadiLab_General\Study_cases\luis_c\South_America\Persian_tiles_2020_2023_SA\PDIR_1h2020102412.tif
[42 empty] | 428460 | G:\Shared drives\WadiLab_General\Study_cases\luis_c\South_America\Persian_tiles_2020_2023_SA\PDIR_1h2020102413.tif
[42 empty] | 428520 | G:\Shared drives\WadiLab_General\Study_cases\luis_c\South_America\Persian_tiles_2020_2023_SA\PDIR_1h2020102414.tif
[42 empty] | 428580 | G:\Shared drives\WadiLab_General\Study_cases\luis_c\South_America\Persian_tiles_2020_2023_SA\PDIR_1h2020102415.tif
[42 empty] | 428640 | G:\Shared drives\WadiLab_General\Study_cases\luis_c\South_America\Persian_tiles_2020_2023_SA\PDIR_1h2020102416.tif
[42 empty] | 428700 | G:\Shared drives\WadiLab_General\Study_cases\luis_c\South_America\Persian_tiles_2020_2023_SA\PDIR_1h2020102417.tif
[42 empty] | 428760 | G:\Shared drives\WadiLab_General\Study_cases\luis_c\South_America\Persian_tiles_2020_2023_SA\PDIR_1h2020102418.tif
[42 empty] | 428820 | G:\Shared drives\WadiLab_General\Study_cases\luis_c\South_America\Persian_tiles_2020_2023_SA\PDIR_1h2020102419.tif
[42 empty] | 428880 | G:\Shared drives\WadiLab_General\Study_cases\luis_c\South_America\Persian_tiles_2020_2023_SA\PDIR_1h2020102420.tif
[42 empty] | 428940 | G:\Shared drives\WadiLab_General\Study_cases\luis_c\South_America\Persian_tiles_2020_2023_SA\PDIR_1h2020102421.tif
[42 empty] | 429000 | G:\Shared drives\WadiLab_General\Study_cases\luis_c\South_America\Persian_tiles_2020_2023_SA\PDIR_1h2020102422.tif
[42 empty] | 429060 | G:\Shared drives\WadiLab_General\Study_cases\luis_c\South_America\Persian_tiles_2020_2023_SA\PDIR_1h2020102423.tif
[42 empty] | 429120 | G:\Shared drives\WadiLab_General\Study_cases\luis_c\South_America\Persian_tiles_2020_2023_SA\PDIR_1h2020102500.tif
[42 empty] | 429180 | G:\Shared drives\WadiLab_General\Study_cases\luis_c\South_America\Persian_tiles_2020_2023_SA\PDIR_1h2020102501.tif
[42 empty] | 429240 | G:\Shared drives\WadiLab_General\Study_cases\luis_c\South_America\Persian_tiles_2020_2023_SA\PDIR_1h2020102502.tif
[42 empty] | 429300 | G:\Shared drives\WadiLab_General\Study_cases\luis_c\South_America\Persian_tiles_2020_2023_SA\PDIR_1h2020102503.tif
[42 empty] | 429360 | G:\Shared drives\WadiLab_General\Study_cases\luis_c\South_America\Persian_tiles_2020_2023_SA\PDIR_1h2020102504.tif
[42 empty] | 429420 | G:\Shared drives\WadiLab_General\Study_cases\luis_c\South_America\Persian_tiles_2020_2023_SA\PDIR_1h2020102505.tif
[42 empty] | 429480 | G:\Shared drives\WadiLab_General\Study_cases\luis_c\South_America\Persian_tiles_2020_2023_SA\PDIR_1h2020102506.tif
[42 empty] | 429540 | G:\Shared drives\WadiLab_General\Study_cases\luis_c\South_America\Persian_tiles_2020_2023_SA\PDIR_1h2020102507.tif
[42 empty] | 429600 | G:\Shared drives\WadiLab_General\Study_cases\luis_c\South_America\Persian_tiles_2020_2023_SA\PDIR_1h2020102508.tif
[42 empty] | 429660 | G:\Shared drives\WadiLab_General\Study_cases\luis_c\South_America\Persian_tiles_2020_2023_SA\PDIR_1h2020102509.tif
[42 empty] | 429720 | G:\Shared drives\WadiLab_General\Study_cases\luis_c\South_America\Persian_tiles_2020_2023_SA\PDIR_1h2020102510.tif
[42 empty] | 429780 | G:\Shared drives\WadiLab_General\Study_cases\luis_c\South_America\Persian_tiles_2020_2023_SA\PDIR_1h2020102511.tif
[42 empty] | 429840 | G:\Shared drives\WadiLab_General\Study_cases\luis_c\South_America\Persian_tiles_2020_2023_SA\PDIR_1h2020102512.tif
[42 empty] | 429900 | G:\Shared drives\WadiLab_General\Study_cases\luis_c\South_America\Persian_tiles_2020_2023_SA\PDIR_1h2020102513.tif
[42 empty] | 429960 | G:\Shared drives\WadiLab_General\Study_cases\luis_c\South_America\Persian_tiles_2020_2023_SA\PDIR_1h2020102514.tif
[42 empty] | 430020 | G:\Shared drives\WadiLab_General\Study_cases\luis_c\South_America\Persian_tiles_2020_2023_SA\PDIR_1h2020102515.tif
[42 empty] | 430080 | G:\Shared drives\WadiLab_General\Study_cases\luis_c\South_America\Persian_tiles_2020_2023_SA\PDIR_1h2020102516.tif
[42 empty] | 430140 | G:\Shared drives\WadiLab_General\Study_cases\luis_c\South_America\Persian_tiles_2020_2023_SA\PDIR_1h2020102517.tif
[42 empty] | 430200 | G:\Shared drives\WadiLab_General\Study_cases\luis_c\South_America\Persian_tiles_2020_2023_SA\PDIR_1h2020102518.tif
[42 empty] | 430260 | G:\Shared drives\WadiLab_General\Study_cases\luis_c\South_America\Persian_tiles_2020_2023_SA\PDIR_1h2020102519.tif
[42 empty] | 430320 | G:\Shared drives\WadiLab_General\Study_cases\luis_c\South_America\Persian_tiles_2020_2023_SA\PDIR_1h2020102520.tif
[42 empty] | 430380 | G:\Shared drives\WadiLab_General\Study_cases\luis_c\South_America\Persian_tiles_2020_2023_SA\PDIR_1h2020102521.tif
[42 empty] | 430440 | G:\Shared drives\WadiLab_General\Study_cases\luis_c\South_America\Persian_tiles_2020_2023_SA\PDIR_1h2020102522.tif
[42 empty] | 430500 | G:\Shared drives\WadiLab_General\Study_cases\luis_c\South_America\Persian_tiles_2020_2023_SA\PDIR_1h2020102523.tif
[42 empty] | 430560 | G:\Shared drives\WadiLab_General\Study_cases\luis_c\South_America\Persian_tiles_2020_2023_SA\PDIR_1h2020102600.tif
[42 empty] | 430620 | G:\Shared drives\WadiLab_General\Study_cases\luis_c\South_America\Persian_tiles_2020_2023_SA\PDIR_1h2020102601.tif
[42 empty] | 430680 | G:\Shared drives\WadiLab_General\Study_cases\luis_c\South_America\Persian_tiles_2020_2023_SA\PDIR_1h2020102602.tif
[42 empty] | 430740 | G:\Shared drives\WadiLab_General\Study_cases\luis_c\South_America\Persian_tiles_2020_2023_SA\PDIR_1h2020102603.tif
[42 empty] | 430800 | G:\Shared drives\WadiLab_General\Study_cases\luis_c\South_America\Persian_tiles_2020_2023_SA\PDIR_1h2020102604.tif
[42 empty] | 430860 | G:\Shared drives\WadiLab_General\Study_cases\luis_c\South_America\Persian_tiles_2020_2023_SA\PDIR_1h2020102605.tif
[42 empty] | 430920 | G:\Shared drives\WadiLab_General\Study_cases\luis_c\South_America\Persian_tiles_2020_2023_SA\PDIR_1h2020102606.tif
[42 empty] | 430980 | G:\Shared drives\WadiLab_General\Study_cases\luis_c\South_America\Persian_tiles_2020_2023_SA\PDIR_1h2020102607.tif
[42 empty] | 431040 | G:\Shared drives\WadiLab_General\Study_cases\luis_c\South_America\Persian_tiles_2020_2023_SA\PDIR_1h2020102608.tif
[42 empty] | 431100 | G:\Shared drives\WadiLab_General\Study_cases\luis_c\South_America\Persian_tiles_2020_2023_SA\PDIR_1h2020102609.tif
[42 empty] | 431160 | G:\Shared drives\WadiLab_General\Study_cases\luis_c\South_America\Persian_tiles_2020_2023_SA\PDIR_1h2020102610.tif
[42 empty] | 431220 | G:\Shared drives\WadiLab_General\Study_cases\luis_c\South_America\Persian_tiles_2020_2023_SA\PDIR_1h2020102611.tif
[42 empty] | 431280 | G:\Shared drives\WadiLab_General\Study_cases\luis_c\South_America\Persian_tiles_2020_2023_SA\PDIR_1h2020102612.tif
[42 empty] | 431340 | G:\Shared drives\WadiLab_General\Study_cases\luis_c\South_America\Persian_tiles_2020_2023_SA\PDIR_1h2020102613.tif
[42 empty] | 431400 | G:\Shared drives\WadiLab_General\Study_cases\luis_c\South_America\Persian_tiles_2020_2023_SA\PDIR_1h2020102614.tif
[42 empty] | 431460 | G:\Shared drives\WadiLab_General\Study_cases\luis_c\South_America\Persian_tiles_2020_2023_SA\PDIR_1h2020102615.tif
[42 empty] | 431520 | G:\Shared drives\WadiLab_General\Study_cases\luis_c\South_America\Persian_tiles_2020_2023_SA\PDIR_1h2020102616.tif
[42 empty] | 431580 | G:\Shared drives\WadiLab_General\Study_cases\luis_c\South_America\Persian_tiles_2020_2023_SA\PDIR_1h2020102617.tif
[42 empty] | 431640 | G:\Shared drives\WadiLab_General\Study_cases\luis_c\South_America\Persian_tiles_2020_2023_SA\PDIR_1h2020102618.tif
[42 empty] | 431700 | G:\Shared drives\WadiLab_General\Study_cases\luis_c\South_America\Persian_tiles_2020_2023_SA\PDIR_1h2020102619.tif
[42 empty] | 431760 | G:\Shared drives\WadiLab_General\Study_cases\luis_c\South_America\Persian_tiles_2020_2023_SA\PDIR_1h2020102620.tif
[42 empty] | 431820 | G:\Shared drives\WadiLab_General\Study_cases\luis_c\South_America\Persian_tiles_2020_2023_SA\PDIR_1h2020102621.tif
[42 empty] | 431880 | G:\Shared drives\WadiLab_General\Study_cases\luis_c\South_America\Persian_tiles_2020_2023_SA\PDIR_1h2020102622.tif
[42 empty] | 431940 | G:\Shared drives\WadiLab_General\Study_cases\luis_c\South_America\Persian_tiles_2020_2023_SA\PDIR_1h2020102623.tif
[42 empty] | 432000 | G:\Shared drives\WadiLab_General\Study_cases\luis_c\South_America\Persian_tiles_2020_2023_SA\PDIR_1h2020102700.tif
[42 empty] | 432060 | G:\Shared drives\WadiLab_General\Study_cases\luis_c\South_America\Persian_tiles_2020_2023_SA\PDIR_1h2020102701.tif
[42 empty] | 432120 | G:\Shared drives\WadiLab_General\Study_cases\luis_c\South_America\Persian_tiles_2020_2023_SA\PDIR_1h2020102702.tif
[42 empty] | 432180 | G:\Shared drives\WadiLab_General\Study_cases\luis_c\South_America\Persian_tiles_2020_2023_SA\PDIR_1h2020102703.tif
[42 empty] | 432240 | G:\Shared drives\WadiLab_General\Study_cases\luis_c\South_America\Persian_tiles_2020_2023_SA\PDIR_1h2020102704.tif
[42 empty] | 432300 | G:\Shared drives\WadiLab_General\Study_cases\luis_c\South_America\Persian_tiles_2020_2023_SA\PDIR_1h2020102705.tif
[42 empty] | 432360 | G:\Shared drives\WadiLab_General\Study_cases\luis_c\South_America\Persian_tiles_2020_2023_SA\PDIR_1h2020102706.tif
[42 empty] | 432420 | G:\Shared drives\WadiLab_General\Study_cases\luis_c\South_America\Persian_tiles_2020_2023_SA\PDIR_1h2020102707.tif
[42 empty] | 432480 | G:\Shared drives\WadiLab_General\Study_cases\luis_c\South_America\Persian_tiles_2020_2023_SA\PDIR_1h2020102708.tif
[42 empty] | 432540 | G:\Shared drives\WadiLab_General\Study_cases\luis_c\South_America\Persian_tiles_2020_2023_SA\PDIR_1h2020102709.tif
[42 empty] | 432600 | G:\Shared drives\WadiLab_General\Study_cases\luis_c\South_America\Persian_tiles_2020_2023_SA\PDIR_1h2020102710.tif
[42 empty] | 432660 | G:\Shared drives\WadiLab_General\Study_cases\luis_c\South_America\Persian_tiles_2020_2023_SA\PDIR_1h2020102711.tif
[42 empty] | 432720 | G:\Shared drives\WadiLab_General\Study_cases\luis_c\South_America\Persian_tiles_2020_2023_SA\PDIR_1h2020102712.tif
[42 empty] | 432780 | G:\Shared drives\WadiLab_General\Study_cases\luis_c\South_America\Persian_tiles_2020_2023_SA\PDIR_1h2020102713.tif
[42 empty] | 432840 | G:\Shared drives\WadiLab_General\Study_cases\luis_c\South_America\Persian_tiles_2020_2023_SA\PDIR_1h2020102714.tif
[42 empty] | 432900 | G:\Shared drives\WadiLab_General\Study_cases\luis_c\South_America\Persian_tiles_2020_2023_SA\PDIR_1h2020102715.tif
[42 empty] | 432960 | G:\Shared drives\WadiLab_General\Study_cases\luis_c\South_America\Persian_tiles_2020_2023_SA\PDIR_1h2020102716.tif
[42 empty] | 433020 | G:\Shared drives\WadiLab_General\Study_cases\luis_c\South_America\Persian_tiles_2020_2023_SA\PDIR_1h2020102717.tif
[42 empty] | 433080 | G:\Shared drives\WadiLab_General\Study_cases\luis_c\South_America\Persian_tiles_2020_2023_SA\PDIR_1h2020102718.tif
[42 empty] | 433140 | G:\Shared drives\WadiLab_General\Study_cases\luis_c\South_America\Persian_tiles_2020_2023_SA\PDIR_1h2020102719.tif
[42 empty] | 433200 | G:\Shared drives\WadiLab_General\Study_cases\luis_c\South_America\Persian_tiles_2020_2023_SA\PDIR_1h2020102720.tif
[42 empty] | 433260 | G:\Shared drives\WadiLab_General\Study_cases\luis_c\South_America\Persian_tiles_2020_2023_SA\PDIR_1h2020102721.tif
[42 empty] | 433320 | G:\Shared drives\WadiLab_General\Study_cases\luis_c\South_America\Persian_tiles_2020_2023_SA\PDIR_1h2020102722.tif
[42 empty] | 433380 | G:\Shared drives\WadiLab_General\Study_cases\luis_c\South_America\Persian_tiles_2020_2023_SA\PDIR_1h2020102723.tif
[42 empty] | 433440 | G:\Shared drives\WadiLab_General\Study_cases\luis_c\South_America\Persian_tiles_2020_2023_SA\PDIR_1h2020102800.tif
[42 empty] | 433500 | G:\Shared drives\WadiLab_General\Study_cases\luis_c\South_America\Persian_tiles_2020_2023_SA\PDIR_1h2020102801.tif
[42 empty] | 433560 | G:\Shared drives\WadiLab_General\Study_cases\luis_c\South_America\Persian_tiles_2020_2023_SA\PDIR_1h2020102802.tif
[42 empty] | 433620 | G:\Shared drives\WadiLab_General\Study_cases\luis_c\South_America\Persian_tiles_2020_2023_SA\PDIR_1h2020102803.tif
[42 empty] | 433680 | G:\Shared drives\WadiLab_General\Study_cases\luis_c\South_America\Persian_tiles_2020_2023_SA\PDIR_1h2020102804.tif
[42 empty] | 433740 | G:\Shared drives\WadiLab_General\Study_cases\luis_c\South_America\Persian_tiles_2020_2023_SA\PDIR_1h2020102805.tif
[42 empty] | 433800 | G:\Shared drives\WadiLab_General\Study_cases\luis_c\South_America\Persian_tiles_2020_2023_SA\PDIR_1h2020102806.tif
[42 empty] | 433860 | G:\Shared drives\WadiLab_General\Study_cases\luis_c\South_America\Persian_tiles_2020_2023_SA\PDIR_1h2020102807.tif
[42 empty] | 433920 | G:\Shared drives\WadiLab_General\Study_cases\luis_c\South_America\Persian_tiles_2020_2023_SA\PDIR_1h2020102808.tif
[42 empty] | 433980 | G:\Shared drives\WadiLab_General\Study_cases\luis_c\South_America\Persian_tiles_2020_2023_SA\PDIR_1h2020102809.tif
[42 empty] | 434040 | G:\Shared drives\WadiLab_General\Study_cases\luis_c\South_America\Persian_tiles_2020_2023_SA\PDIR_1h2020102810.tif
[42 empty] | 434100 | G:\Shared drives\WadiLab_General\Study_cases\luis_c\South_America\Persian_tiles_2020_2023_SA\PDIR_1h2020102811.tif
[42 empty] | 434160 | G:\Shared drives\WadiLab_General\Study_cases\luis_c\South_America\Persian_tiles_2020_2023_SA\PDIR_1h2020102812.tif
[42 empty] | 434220 | G:\Shared drives\WadiLab_General\Study_cases\luis_c\South_America\Persian_tiles_2020_2023_SA\PDIR_1h2020102813.tif
[42 empty] | 434280 | G:\Shared drives\WadiLab_General\Study_cases\luis_c\South_America\Persian_tiles_2020_2023_SA\PDIR_1h2020102814.tif
[42 empty] | 434340 | G:\Shared drives\WadiLab_General\Study_cases\luis_c\South_America\Persian_tiles_2020_2023_SA\PDIR_1h2020102815.tif
[42 empty] | 434400 | G:\Shared drives\WadiLab_General\Study_cases\luis_c\South_America\Persian_tiles_2020_2023_SA\PDIR_1h2020102816.tif
[42 empty] | 434460 | G:\Shared drives\WadiLab_General\Study_cases\luis_c\South_America\Persian_tiles_2020_2023_SA\PDIR_1h2020102817.tif
[42 empty] | 434520 | G:\Shared drives\WadiLab_General\Study_cases\luis_c\South_America\Persian_tiles_2020_2023_SA\PDIR_1h2020102818.tif
[42 empty] | 434580 | G:\Shared drives\WadiLab_General\Study_cases\luis_c\South_America\Persian_tiles_2020_2023_SA\PDIR_1h2020102819.tif
[42 empty] | 434640 | G:\Shared drives\WadiLab_General\Study_cases\luis_c\South_America\Persian_tiles_2020_2023_SA\PDIR_1h2020102820.tif
[42 empty] | 434700 | G:\Shared drives\WadiLab_General\Study_cases\luis_c\South_America\Persian_tiles_2020_2023_SA\PDIR_1h2020102821.tif
[42 empty] | 434760 | G:\Shared drives\WadiLab_General\Study_cases\luis_c\South_America\Persian_tiles_2020_2023_SA\PDIR_1h2020102822.tif
[42 empty] | 434820 | G:\Shared drives\WadiLab_General\Study_cases\luis_c\South_America\Persian_tiles_2020_2023_SA\PDIR_1h2020102823.tif
[42 empty] | 434880 | G:\Shared drives\WadiLab_General\Study_cases\luis_c\South_America\Persian_tiles_2020_2023_SA\PDIR_1h2020102900.tif
[42 empty] | 434940 | G:\Shared drives\WadiLab_General\Study_cases\luis_c\South_America\Persian_tiles_2020_2023_SA\PDIR_1h2020102901.tif
[42 empty] | 435000 | G:\Shared drives\WadiLab_General\Study_cases\luis_c\South_America\Persian_tiles_2020_2023_SA\PDIR_1h2020102902.tif
[42 empty] | 435060 | G:\Shared drives\WadiLab_General\Study_cases\luis_c\South_America\Persian_tiles_2020_2023_SA\PDIR_1h2020102903.tif
[42 empty] | 435120 | G:\Shared drives\WadiLab_General\Study_cases\luis_c\South_America\Persian_tiles_2020_2023_SA\PDIR_1h2020102904.tif
[42 empty] | 435180 | G:\Shared drives\WadiLab_General\Study_cases\luis_c\South_America\Persian_tiles_2020_2023_SA\PDIR_1h2020102905.tif
[42 empty] | 435240 | G:\Shared drives\WadiLab_General\Study_cases\luis_c\South_America\Persian_tiles_2020_2023_SA\PDIR_1h2020102906.tif
[42 empty] | 435300 | G:\Shared drives\WadiLab_General\Study_cases\luis_c\South_America\Persian_tiles_2020_2023_SA\PDIR_1h2020102907.tif
[42 empty] | 435360 | G:\Shared drives\WadiLab_General\Study_cases\luis_c\South_America\Persian_tiles_2020_2023_SA\PDIR_1h2020102908.tif
[42 empty] | 435420 | G:\Shared drives\WadiLab_General\Study_cases\luis_c\South_America\Persian_tiles_2020_2023_SA\PDIR_1h2020102909.tif
[42 empty] | 435480 | G:\Shared drives\WadiLab_General\Study_cases\luis_c\South_America\Persian_tiles_2020_2023_SA\PDIR_1h2020102910.tif
[42 empty] | 435540 | G:\Shared drives\WadiLab_General\Study_cases\luis_c\South_America\Persian_tiles_2020_2023_SA\PDIR_1h2020102911.tif
[42 empty] | 435600 | G:\Shared drives\WadiLab_General\Study_cases\luis_c\South_America\Persian_tiles_2020_2023_SA\PDIR_1h2020102912.tif
[42 empty] | 435660 | G:\Shared drives\WadiLab_General\Study_cases\luis_c\South_America\Persian_tiles_2020_2023_SA\PDIR_1h2020102913.tif
[42 empty] | 435720 | G:\Shared drives\WadiLab_General\Study_cases\luis_c\South_America\Persian_tiles_2020_2023_SA\PDIR_1h2020102914.tif
[42 empty] | 435780 | G:\Shared drives\WadiLab_General\Study_cases\luis_c\South_America\Persian_tiles_2020_2023_SA\PDIR_1h2020102915.tif
[42 empty] | 435840 | G:\Shared drives\WadiLab_General\Study_cases\luis_c\South_America\Persian_tiles_2020_2023_SA\PDIR_1h2020102916.tif
[42 empty] | 435900 | G:\Shared drives\WadiLab_General\Study_cases\luis_c\South_America\Persian_tiles_2020_2023_SA\PDIR_1h2020102917.tif
[42 empty] | 435960 | G:\Shared drives\WadiLab_General\Study_cases\luis_c\South_America\Persian_tiles_2020_2023_SA\PDIR_1h2020102918.tif
[42 empty] | 436020 | G:\Shared drives\WadiLab_General\Study_cases\luis_c\South_America\Persian_tiles_2020_2023_SA\PDIR_1h2020102919.tif
[42 empty] | 436080 | G:\Shared drives\WadiLab_General\Study_cases\luis_c\South_America\Persian_tiles_2020_2023_SA\PDIR_1h2020102920.tif
[42 empty] | 436140 | G:\Shared drives\WadiLab_General\Study_cases\luis_c\South_America\Persian_tiles_2020_2023_SA\PDIR_1h2020102921.tif
[42 empty] | 436200 | G:\Shared drives\WadiLab_General\Study_cases\luis_c\South_America\Persian_tiles_2020_2023_SA\PDIR_1h2020102922.tif
[42 empty] | 436260 | G:\Shared drives\WadiLab_General\Study_cases\luis_c\South_America\Persian_tiles_2020_2023_SA\PDIR_1h2020102923.tif
[42 empty] | 436320 | G:\Shared drives\WadiLab_General\Study_cases\luis_c\South_America\Persian_tiles_2020_2023_SA\PDIR_1h2020103000.tif
[42 empty] | 436380 | G:\Shared drives\WadiLab_General\Study_cases\luis_c\South_America\Persian_tiles_2020_2023_SA\PDIR_1h2020103001.tif
[42 empty] | 436440 | G:\Shared drives\WadiLab_General\Study_cases\luis_c\South_America\Persian_tiles_2020_2023_SA\PDIR_1h2020103002.tif
[42 empty] | 436500 | G:\Shared drives\WadiLab_General\Study_cases\luis_c\South_America\Persian_tiles_2020_2023_SA\PDIR_1h2020103003.tif
[42 empty] | 436560 | G:\Shared drives\WadiLab_General\Study_cases\luis_c\South_America\Persian_tiles_2020_2023_SA\PDIR_1h2020103004.tif
[42 empty] | 436620 | G:\Shared drives\WadiLab_General\Study_cases\luis_c\South_America\Persian_tiles_2020_2023_SA\PDIR_1h2020103005.tif
[42 empty] | 436680 | G:\Shared drives\WadiLab_General\Study_cases\luis_c\South_America\Persian_tiles_2020_2023_SA\PDIR_1h2020103006.tif
[42 empty] | 436740 | G:\Shared drives\WadiLab_General\Study_cases\luis_c\South_America\Persian_tiles_2020_2023_SA\PDIR_1h2020103007.tif
[42 empty] | 436800 | G:\Shared drives\WadiLab_General\Study_cases\luis_c\South_America\Persian_tiles_2020_2023_SA\PDIR_1h2020103008.tif
[42 empty] | 436860 | G:\Shared drives\WadiLab_General\Study_cases\luis_c\South_America\Persian_tiles_2020_2023_SA\PDIR_1h2020103009.tif
[42 empty] | 436920 | G:\Shared drives\WadiLab_General\Study_cases\luis_c\South_America\Persian_tiles_2020_2023_SA\PDIR_1h2020103010.tif
[42 empty] | 436980 | G:\Shared drives\WadiLab_General\Study_cases\luis_c\South_America\Persian_tiles_2020_2023_SA\PDIR_1h2020103011.tif
[42 empty] | 437040 | G:\Shared drives\WadiLab_General\Study_cases\luis_c\South_America\Persian_tiles_2020_2023_SA\PDIR_1h2020103012.tif
[42 empty] | 437100 | G:\Shared drives\WadiLab_General\Study_cases\luis_c\South_America\Persian_tiles_2020_2023_SA\PDIR_1h2020103013.tif
[42 empty] | 437160 | G:\Shared drives\WadiLab_General\Study_cases\luis_c\South_America\Persian_tiles_2020_2023_SA\PDIR_1h2020103014.tif
[42 empty] | 437220 | G:\Shared drives\WadiLab_General\Study_cases\luis_c\South_America\Persian_tiles_2020_2023_SA\PDIR_1h2020103015.tif
[42 empty] | 437280 | G:\Shared drives\WadiLab_General\Study_cases\luis_c\South_America\Persian_tiles_2020_2023_SA\PDIR_1h2020103016.tif
[42 empty] | 437340 | G:\Shared drives\WadiLab_General\Study_cases\luis_c\South_America\Persian_tiles_2020_2023_SA\PDIR_1h2020103017.tif
[42 empty] | 437400 | G:\Shared drives\WadiLab_General\Study_cases\luis_c\South_America\Persian_tiles_2020_2023_SA\PDIR_1h2020103018.tif
[42 empty] | 437460 | G:\Shared drives\WadiLab_General\Study_cases\luis_c\South_America\Persian_tiles_2020_2023_SA\PDIR_1h2020103019.tif
[42 empty] | 437520 | G:\Shared drives\WadiLab_General\Study_cases\luis_c\South_America\Persian_tiles_2020_2023_SA\PDIR_1h2020103020.tif
[42 empty] | 437580 | G:\Shared drives\WadiLab_General\Study_cases\luis_c\South_America\Persian_tiles_2020_2023_SA\PDIR_1h2020103021.tif
[42 empty] | 437640 | G:\Shared drives\WadiLab_General\Study_cases\luis_c\South_America\Persian_tiles_2020_2023_SA\PDIR_1h2020103022.tif
[42 empty] | 437700 | G:\Shared drives\WadiLab_General\Study_cases\luis_c\South_America\Persian_tiles_2020_2023_SA\PDIR_1h2020103023.tif
[42 empty] | 437760 | G:\Shared drives\WadiLab_General\Study_cases\luis_c\South_America\Persian_tiles_2020_2023_SA\PDIR_1h2020103100.tif
[42 empty] | 437820 | G:\Shared drives\WadiLab_General\Study_cases\luis_c\South_America\Persian_tiles_2020_2023_SA\PDIR_1h2020103101.tif
[42 empty] | 437880 | G:\Shared drives\WadiLab_General\Study_cases\luis_c\South_America\Persian_tiles_2020_2023_SA\PDIR_1h2020103102.tif
[42 empty] | 437940 | G:\Shared drives\WadiLab_General\Study_cases\luis_c\South_America\Persian_tiles_2020_2023_SA\PDIR_1h2020103103.tif
[42 empty] | 438000 | G:\Shared drives\WadiLab_General\Study_cases\luis_c\South_America\Persian_tiles_2020_2023_SA\PDIR_1h2020103104.tif
[42 empty] | 438060 | G:\Shared drives\WadiLab_General\Study_cases\luis_c\South_America\Persian_tiles_2020_2023_SA\PDIR_1h2020103105.tif
[42 empty] | 438120 | G:\Shared drives\WadiLab_General\Study_cases\luis_c\South_America\Persian_tiles_2020_2023_SA\PDIR_1h2020103106.tif
[42 empty] | 438180 | G:\Shared drives\WadiLab_General\Study_cases\luis_c\South_America\Persian_tiles_2020_2023_SA\PDIR_1h2020103107.tif
[42 empty] | 438240 | G:\Shared drives\WadiLab_General\Study_cases\luis_c\South_America\Persian_tiles_2020_2023_SA\PDIR_1h2020103108.tif
[42 empty] | 438300 | G:\Shared drives\WadiLab_General\Study_cases\luis_c\South_America\Persian_tiles_2020_2023_SA\PDIR_1h2020103109.tif
[42 empty] | 438360 | G:\Shared drives\WadiLab_General\Study_cases\luis_c\South_America\Persian_tiles_2020_2023_SA\PDIR_1h2020103110.tif
[42 empty] | 438420 | G:\Shared drives\WadiLab_General\Study_cases\luis_c\South_America\Persian_tiles_2020_2023_SA\PDIR_1h2020103111.tif
[42 empty] | 438480 | G:\Shared drives\WadiLab_General\Study_cases\luis_c\South_America\Persian_tiles_2020_2023_SA\PDIR_1h2020103112.tif
[42 empty] | 438540 | G:\Shared drives\WadiLab_General\Study_cases\luis_c\South_America\Persian_tiles_2020_2023_SA\PDIR_1h2020103113.tif
[42 empty] | 438600 | G:\Shared drives\WadiLab_General\Study_cases\luis_c\South_America\Persian_tiles_2020_2023_SA\PDIR_1h2020103114.tif
[42 empty] | 438660 | G:\Shared drives\WadiLab_General\Study_cases\luis_c\South_America\Persian_tiles_2020_2023_SA\PDIR_1h2020103115.tif
[42 empty] | 438720 | G:\Shared drives\WadiLab_General\Study_cases\luis_c\South_America\Persian_tiles_2020_2023_SA\PDIR_1h2020103116.tif
[42 empty] | 438780 | G:\Shared drives\WadiLab_General\Study_cases\luis_c\South_America\Persian_tiles_2020_2023_SA\PDIR_1h2020103117.tif
[42 empty] | 438840 | G:\Shared drives\WadiLab_General\Study_cases\luis_c\South_America\Persian_tiles_2020_2023_SA\PDIR_1h2020103118.tif
[42 empty] | 438900 | G:\Shared drives\WadiLab_General\Study_cases\luis_c\South_America\Persian_tiles_2020_2023_SA\PDIR_1h2020103119.tif
[42 empty] | 438960 | G:\Shared drives\WadiLab_General\Study_cases\luis_c\South_America\Persian_tiles_2020_2023_SA\PDIR_1h2020103120.tif
[42 empty] | 439020 | G:\Shared drives\WadiLab_General\Study_cases\luis_c\South_America\Persian_tiles_2020_2023_SA\PDIR_1h2020103121.tif
[42 empty] | 439080 | G:\Shared drives\WadiLab_General\Study_cases\luis_c\South_America\Persian_tiles_2020_2023_SA\PDIR_1h2020103122.tif
[42 empty] | 439140 | G:\Shared drives\WadiLab_General\Study_cases\luis_c\South_America\Persian_tiles_2020_2023_SA\PDIR_1h2020103123.tif
[42 empty] | 439200 | G:\Shared drives\WadiLab_General\Study_cases\luis_c\South_America\Persian_tiles_2020_2023_SA\PDIR_1h2020110100.tif
[42 empty] | 439260 | G:\Shared drives\WadiLab_General\Study_cases\luis_c\South_America\Persian_tiles_2020_2023_SA\PDIR_1h2020110101.tif
[42 empty] | 439320 | G:\Shared drives\WadiLab_General\Study_cases\luis_c\South_America\Persian_tiles_2020_2023_SA\PDIR_1h2020110102.tif
[42 empty] | 439380 | G:\Shared drives\WadiLab_General\Study_cases\luis_c\South_America\Persian_tiles_2020_2023_SA\PDIR_1h2020110103.tif
[42 empty] | 439440 | G:\Shared drives\WadiLab_General\Study_cases\luis_c\South_America\Persian_tiles_2020_2023_SA\PDIR_1h2020110104.tif
[42 empty] | 439500 | G:\Shared drives\WadiLab_General\Study_cases\luis_c\South_America\Persian_tiles_2020_2023_SA\PDIR_1h2020110105.tif
[42 empty] | 439560 | G:\Shared drives\WadiLab_General\Study_cases\luis_c\South_America\Persian_tiles_2020_2023_SA\PDIR_1h2020110106.tif
[42 empty] | 439620 | G:\Shared drives\WadiLab_General\Study_cases\luis_c\South_America\Persian_tiles_2020_2023_SA\PDIR_1h2020110107.tif
[42 empty] | 439680 | G:\Shared drives\WadiLab_General\Study_cases\luis_c\South_America\Persian_tiles_2020_2023_SA\PDIR_1h2020110108.tif
[42 empty] | 439740 | G:\Shared drives\WadiLab_General\Study_cases\luis_c\South_America\Persian_tiles_2020_2023_SA\PDIR_1h2020110109.tif
[42 empty] | 439800 | G:\Shared drives\WadiLab_General\Study_cases\luis_c\South_America\Persian_tiles_2020_2023_SA\PDIR_1h2020110110.tif
[42 empty] | 439860 | G:\Shared drives\WadiLab_General\Study_cases\luis_c\South_America\Persian_tiles_2020_2023_SA\PDIR_1h2020110111.tif
[42 empty] | 439920 | G:\Shared drives\WadiLab_General\Study_cases\luis_c\South_America\Persian_tiles_2020_2023_SA\PDIR_1h2020110112.tif
[42 empty] | 439980 | G:\Shared drives\WadiLab_General\Study_cases\luis_c\South_America\Persian_tiles_2020_2023_SA\PDIR_1h2020110113.tif
[42 empty] | 440040 | G:\Shared drives\WadiLab_General\Study_cases\luis_c\South_America\Persian_tiles_2020_2023_SA\PDIR_1h2020110114.tif
[42 empty] | 440100 | G:\Shared drives\WadiLab_General\Study_cases\luis_c\South_America\Persian_tiles_2020_2023_SA\PDIR_1h2020110115.tif
[42 empty] | 440160 | G:\Shared drives\WadiLab_General\Study_cases\luis_c\South_America\Persian_tiles_2020_2023_SA\PDIR_1h2020110116.tif
[42 empty] | 440220 | G:\Shared drives\WadiLab_General\Study_cases\luis_c\South_America\Persian_tiles_2020_2023_SA\PDIR_1h2020110117.tif
[42 empty] | 440280 | G:\Shared drives\WadiLab_General\Study_cases\luis_c\South_America\Persian_tiles_2020_2023_SA\PDIR_1h2020110118.tif
[42 empty] | 440340 | G:\Shared drives\WadiLab_General\Study_cases\luis_c\South_America\Persian_tiles_2020_2023_SA\PDIR_1h2020110119.tif
[42 empty] | 440400 | G:\Shared drives\WadiLab_General\Study_cases\luis_c\South_America\Persian_tiles_2020_2023_SA\PDIR_1h2020110120.tif
[42 empty] | 440460 | G:\Shared drives\WadiLab_General\Study_cases\luis_c\South_America\Persian_tiles_2020_2023_SA\PDIR_1h2020110121.tif
[42 empty] | 440520 | G:\Shared drives\WadiLab_General\Study_cases\luis_c\South_America\Persian_tiles_2020_2023_SA\PDIR_1h2020110122.tif
[42 empty] | 440580 | G:\Shared drives\WadiLab_General\Study_cases\luis_c\South_America\Persian_tiles_2020_2023_SA\PDIR_1h2020110123.tif
[42 empty] | 440640 | G:\Shared drives\WadiLab_General\Study_cases\luis_c\South_America\Persian_tiles_2020_2023_SA\PDIR_1h2020110200.tif
[42 empty] | 440700 | G:\Shared drives\WadiLab_General\Study_cases\luis_c\South_America\Persian_tiles_2020_2023_SA\PDIR_1h2020110201.tif
[42 empty] | 440760 | G:\Shared drives\WadiLab_General\Study_cases\luis_c\South_America\Persian_tiles_2020_2023_SA\PDIR_1h2020110202.tif
[42 empty] | 440820 | G:\Shared drives\WadiLab_General\Study_cases\luis_c\South_America\Persian_tiles_2020_2023_SA\PDIR_1h2020110203.tif
[42 empty] | 440880 | G:\Shared drives\WadiLab_General\Study_cases\luis_c\South_America\Persian_tiles_2020_2023_SA\PDIR_1h2020110204.tif
[42 empty] | 440940 | G:\Shared drives\WadiLab_General\Study_cases\luis_c\South_America\Persian_tiles_2020_2023_SA\PDIR_1h2020110205.tif
[42 empty] | 441000 | G:\Shared drives\WadiLab_General\Study_cases\luis_c\South_America\Persian_tiles_2020_2023_SA\PDIR_1h2020110206.tif
[42 empty] | 441060 | G:\Shared drives\WadiLab_General\Study_cases\luis_c\South_America\Persian_tiles_2020_2023_SA\PDIR_1h2020110207.tif
[42 empty] | 441120 | G:\Shared drives\WadiLab_General\Study_cases\luis_c\South_America\Persian_tiles_2020_2023_SA\PDIR_1h2020110208.tif
[42 empty] | 441180 | G:\Shared drives\WadiLab_General\Study_cases\luis_c\South_America\Persian_tiles_2020_2023_SA\PDIR_1h2020110209.tif
[42 empty] | 441240 | G:\Shared drives\WadiLab_General\Study_cases\luis_c\South_America\Persian_tiles_2020_2023_SA\PDIR_1h2020110210.tif
[42 empty] | 441300 | G:\Shared drives\WadiLab_General\Study_cases\luis_c\South_America\Persian_tiles_2020_2023_SA\PDIR_1h2020110211.tif
[42 empty] | 441360 | G:\Shared drives\WadiLab_General\Study_cases\luis_c\South_America\Persian_tiles_2020_2023_SA\PDIR_1h2020110212.tif
[42 empty] | 441420 | G:\Shared drives\WadiLab_General\Study_cases\luis_c\South_America\Persian_tiles_2020_2023_SA\PDIR_1h2020110213.tif
[42 empty] | 441480 | G:\Shared drives\WadiLab_General\Study_cases\luis_c\South_America\Persian_tiles_2020_2023_SA\PDIR_1h2020110214.tif
[42 empty] | 441540 | G:\Shared drives\WadiLab_General\Study_cases\luis_c\South_America\Persian_tiles_2020_2023_SA\PDIR_1h2020110215.tif
[42 empty] | 441600 | G:\Shared drives\WadiLab_General\Study_cases\luis_c\South_America\Persian_tiles_2020_2023_SA\PDIR_1h2020110216.tif
[42 empty] | 441660 | G:\Shared drives\WadiLab_General\Study_cases\luis_c\South_America\Persian_tiles_2020_2023_SA\PDIR_1h2020110217.tif
[42 empty] | 441720 | G:\Shared drives\WadiLab_General\Study_cases\luis_c\South_America\Persian_tiles_2020_2023_SA\PDIR_1h2020110218.tif
[42 empty] | 441780 | G:\Shared drives\WadiLab_General\Study_cases\luis_c\South_America\Persian_tiles_2020_2023_SA\PDIR_1h2020110219.tif
[42 empty] | 441840 | G:\Shared drives\WadiLab_General\Study_cases\luis_c\South_America\Persian_tiles_2020_2023_SA\PDIR_1h2020110220.tif
[42 empty] | 441900 | G:\Shared drives\WadiLab_General\Study_cases\luis_c\South_America\Persian_tiles_2020_2023_SA\PDIR_1h2020110221.tif
[42 empty] | 441960 | G:\Shared drives\WadiLab_General\Study_cases\luis_c\South_America\Persian_tiles_2020_2023_SA\PDIR_1h2020110222.tif
[42 empty] | 442020 | G:\Shared drives\WadiLab_General\Study_cases\luis_c\South_America\Persian_tiles_2020_2023_SA\PDIR_1h2020110223.tif
[42 empty] | 442080 | G:\Shared drives\WadiLab_General\Study_cases\luis_c\South_America\Persian_tiles_2020_2023_SA\PDIR_1h2020110300.tif
[42 empty] | 442140 | G:\Shared drives\WadiLab_General\Study_cases\luis_c\South_America\Persian_tiles_2020_2023_SA\PDIR_1h2020110301.tif
[42 empty] | 442200 | G:\Shared drives\WadiLab_General\Study_cases\luis_c\South_America\Persian_tiles_2020_2023_SA\PDIR_1h2020110302.tif
[42 empty] | 442260 | G:\Shared drives\WadiLab_General\Study_cases\luis_c\South_America\Persian_tiles_2020_2023_SA\PDIR_1h2020110303.tif
[42 empty] | 442320 | G:\Shared drives\WadiLab_General\Study_cases\luis_c\South_America\Persian_tiles_2020_2023_SA\PDIR_1h2020110304.tif
[42 empty] | 442380 | G:\Shared drives\WadiLab_General\Study_cases\luis_c\South_America\Persian_tiles_2020_2023_SA\PDIR_1h2020110305.tif
[42 empty] | 442440 | G:\Shared drives\WadiLab_General\Study_cases\luis_c\South_America\Persian_tiles_2020_2023_SA\PDIR_1h2020110306.tif
[42 empty] | 442500 | G:\Shared drives\WadiLab_General\Study_cases\luis_c\South_America\Persian_tiles_2020_2023_SA\PDIR_1h2020110307.tif
[42 empty] | 442560 | G:\Shared drives\WadiLab_General\Study_cases\luis_c\South_America\Persian_tiles_2020_2023_SA\PDIR_1h2020110308.tif
[42 empty] | 442620 | G:\Shared drives\WadiLab_General\Study_cases\luis_c\South_America\Persian_tiles_2020_2023_SA\PDIR_1h2020110309.tif
[42 empty] | 442680 | G:\Shared drives\WadiLab_General\Study_cases\luis_c\South_America\Persian_tiles_2020_2023_SA\PDIR_1h2020110310.tif
[42 empty] | 442740 | G:\Shared drives\WadiLab_General\Study_cases\luis_c\South_America\Persian_tiles_2020_2023_SA\PDIR_1h2020110311.tif
[42 empty] | 442800 | G:\Shared drives\WadiLab_General\Study_cases\luis_c\South_America\Persian_tiles_2020_2023_SA\PDIR_1h2020110312.tif
[42 empty] | 442860 | G:\Shared drives\WadiLab_General\Study_cases\luis_c\South_America\Persian_tiles_2020_2023_SA\PDIR_1h2020110313.tif
[42 empty] | 442920 | G:\Shared drives\WadiLab_General\Study_cases\luis_c\South_America\Persian_tiles_2020_2023_SA\PDIR_1h2020110314.tif
[42 empty] | 442980 | G:\Shared drives\WadiLab_General\Study_cases\luis_c\South_America\Persian_tiles_2020_2023_SA\PDIR_1h2020110315.tif
[42 empty] | 443040 | G:\Shared drives\WadiLab_General\Study_cases\luis_c\South_America\Persian_tiles_2020_2023_SA\PDIR_1h2020110316.tif
[42 empty] | 443100 | G:\Shared drives\WadiLab_General\Study_cases\luis_c\South_America\Persian_tiles_2020_2023_SA\PDIR_1h2020110317.tif
[42 empty] | 443160 | G:\Shared drives\WadiLab_General\Study_cases\luis_c\South_America\Persian_tiles_2020_2023_SA\PDIR_1h2020110318.tif
[42 empty] | 443220 | G:\Shared drives\WadiLab_General\Study_cases\luis_c\South_America\Persian_tiles_2020_2023_SA\PDIR_1h2020110319.tif
[42 empty] | 443280 | G:\Shared drives\WadiLab_General\Study_cases\luis_c\South_America\Persian_tiles_2020_2023_SA\PDIR_1h2020110320.tif
[42 empty] | 443340 | G:\Shared drives\WadiLab_General\Study_cases\luis_c\South_America\Persian_tiles_2020_2023_SA\PDIR_1h2020110321.tif
[42 empty] | 443400 | G:\Shared drives\WadiLab_General\Study_cases\luis_c\South_America\Persian_tiles_2020_2023_SA\PDIR_1h2020110322.tif
[42 empty] | 443460 | G:\Shared drives\WadiLab_General\Study_cases\luis_c\South_America\Persian_tiles_2020_2023_SA\PDIR_1h2020110323.tif
[42 empty] | 443520 | G:\Shared drives\WadiLab_General\Study_cases\luis_c\South_America\Persian_tiles_2020_2023_SA\PDIR_1h2020110400.tif
[42 empty] | 443580 | G:\Shared drives\WadiLab_General\Study_cases\luis_c\South_America\Persian_tiles_2020_2023_SA\PDIR_1h2020110401.tif
[42 empty] | 443640 | G:\Shared drives\WadiLab_General\Study_cases\luis_c\South_America\Persian_tiles_2020_2023_SA\PDIR_1h2020110402.tif
[42 empty] | 443700 | G:\Shared drives\WadiLab_General\Study_cases\luis_c\South_America\Persian_tiles_2020_2023_SA\PDIR_1h2020110403.tif
[42 empty] | 443760 | G:\Shared drives\WadiLab_General\Study_cases\luis_c\South_America\Persian_tiles_2020_2023_SA\PDIR_1h2020110404.tif
[42 empty] | 443820 | G:\Shared drives\WadiLab_General\Study_cases\luis_c\South_America\Persian_tiles_2020_2023_SA\PDIR_1h2020110405.tif
[42 empty] | 443880 | G:\Shared drives\WadiLab_General\Study_cases\luis_c\South_America\Persian_tiles_2020_2023_SA\PDIR_1h2020110406.tif
[42 empty] | 443940 | G:\Shared drives\WadiLab_General\Study_cases\luis_c\South_America\Persian_tiles_2020_2023_SA\PDIR_1h2020110407.tif
[42 empty] | 444000 | G:\Shared drives\WadiLab_General\Study_cases\luis_c\South_America\Persian_tiles_2020_2023_SA\PDIR_1h2020110408.tif
[42 empty] | 444060 | G:\Shared drives\WadiLab_General\Study_cases\luis_c\South_America\Persian_tiles_2020_2023_SA\PDIR_1h2020110409.tif
[42 empty] | 444120 | G:\Shared drives\WadiLab_General\Study_cases\luis_c\South_America\Persian_tiles_2020_2023_SA\PDIR_1h2020110410.tif
[42 empty] | 444180 | G:\Shared drives\WadiLab_General\Study_cases\luis_c\South_America\Persian_tiles_2020_2023_SA\PDIR_1h2020110411.tif
[42 empty] | 444240 | G:\Shared drives\WadiLab_General\Study_cases\luis_c\South_America\Persian_tiles_2020_2023_SA\PDIR_1h2020110412.tif
[42 empty] | 444300 | G:\Shared drives\WadiLab_General\Study_cases\luis_c\South_America\Persian_tiles_2020_2023_SA\PDIR_1h2020110413.tif
[42 empty] | 444360 | G:\Shared drives\WadiLab_General\Study_cases\luis_c\South_America\Persian_tiles_2020_2023_SA\PDIR_1h2020110414.tif
[42 empty] | 444420 | G:\Shared drives\WadiLab_General\Study_cases\luis_c\South_America\Persian_tiles_2020_2023_SA\PDIR_1h2020110415.tif
[42 empty] | 444480 | G:\Shared drives\WadiLab_General\Study_cases\luis_c\South_America\Persian_tiles_2020_2023_SA\PDIR_1h2020110416.tif
[42 empty] | 444540 | G:\Shared drives\WadiLab_General\Study_cases\luis_c\South_America\Persian_tiles_2020_2023_SA\PDIR_1h2020110417.tif
[42 empty] | 444600 | G:\Shared drives\WadiLab_General\Study_cases\luis_c\South_America\Persian_tiles_2020_2023_SA\PDIR_1h2020110418.tif
[42 empty] | 444660 | G:\Shared drives\WadiLab_General\Study_cases\luis_c\South_America\Persian_tiles_2020_2023_SA\PDIR_1h2020110419.tif
[42 empty] | 444720 | G:\Shared drives\WadiLab_General\Study_cases\luis_c\South_America\Persian_tiles_2020_2023_SA\PDIR_1h2020110420.tif
[42 empty] | 444780 | G:\Shared drives\WadiLab_General\Study_cases\luis_c\South_America\Persian_tiles_2020_2023_SA\PDIR_1h2020110421.tif
[42 empty] | 444840 | G:\Shared drives\WadiLab_General\Study_cases\luis_c\South_America\Persian_tiles_2020_2023_SA\PDIR_1h2020110422.tif
[42 empty] | 444900 | G:\Shared drives\WadiLab_General\Study_cases\luis_c\South_America\Persian_tiles_2020_2023_SA\PDIR_1h2020110423.tif
[42 empty] | 444960 | G:\Shared drives\WadiLab_General\Study_cases\luis_c\South_America\Persian_tiles_2020_2023_SA\PDIR_1h2020110500.tif
[42 empty] | 445020 | G:\Shared drives\WadiLab_General\Study_cases\luis_c\South_America\Persian_tiles_2020_2023_SA\PDIR_1h2020110501.tif
[42 empty] | 445080 | G:\Shared drives\WadiLab_General\Study_cases\luis_c\South_America\Persian_tiles_2020_2023_SA\PDIR_1h2020110502.tif
[42 empty] | 445140 | G:\Shared drives\WadiLab_General\Study_cases\luis_c\South_America\Persian_tiles_2020_2023_SA\PDIR_1h2020110503.tif
[42 empty] | 445200 | G:\Shared drives\WadiLab_General\Study_cases\luis_c\South_America\Persian_tiles_2020_2023_SA\PDIR_1h2020110504.tif
[42 empty] | 445260 | G:\Shared drives\WadiLab_General\Study_cases\luis_c\South_America\Persian_tiles_2020_2023_SA\PDIR_1h2020110505.tif
[42 empty] | 445320 | G:\Shared drives\WadiLab_General\Study_cases\luis_c\South_America\Persian_tiles_2020_2023_SA\PDIR_1h2020110506.tif
[42 empty] | 445380 | G:\Shared drives\WadiLab_General\Study_cases\luis_c\South_America\Persian_tiles_2020_2023_SA\PDIR_1h2020110507.tif
[42 empty] | 445440 | G:\Shared drives\WadiLab_General\Study_cases\luis_c\South_America\Persian_tiles_2020_2023_SA\PDIR_1h2020110508.tif
[42 empty] | 445500 | G:\Shared drives\WadiLab_General\Study_cases\luis_c\South_America\Persian_tiles_2020_2023_SA\PDIR_1h2020110509.tif
[42 empty] | 445560 | G:\Shared drives\WadiLab_General\Study_cases\luis_c\South_America\Persian_tiles_2020_2023_SA\PDIR_1h2020110510.tif
[42 empty] | 445620 | G:\Shared drives\WadiLab_General\Study_cases\luis_c\South_America\Persian_tiles_2020_2023_SA\PDIR_1h2020110511.tif
[42 empty] | 445680 | G:\Shared drives\WadiLab_General\Study_cases\luis_c\South_America\Persian_tiles_2020_2023_SA\PDIR_1h2020110512.tif
[42 empty] | 445740 | G:\Shared drives\WadiLab_General\Study_cases\luis_c\South_America\Persian_tiles_2020_2023_SA\PDIR_1h2020110513.tif
[42 empty] | 445800 | G:\Shared drives\WadiLab_General\Study_cases\luis_c\South_America\Persian_tiles_2020_2023_SA\PDIR_1h2020110514.tif
[42 empty] | 445860 | G:\Shared drives\WadiLab_General\Study_cases\luis_c\South_America\Persian_tiles_2020_2023_SA\PDIR_1h2020110515.tif
[42 empty] | 445920 | G:\Shared drives\WadiLab_General\Study_cases\luis_c\South_America\Persian_tiles_2020_2023_SA\PDIR_1h2020110516.tif
[42 empty] | 445980 | G:\Shared drives\WadiLab_General\Study_cases\luis_c\South_America\Persian_tiles_2020_2023_SA\PDIR_1h2020110517.tif
[42 empty] | 446040 | G:\Shared drives\WadiLab_General\Study_cases\luis_c\South_America\Persian_tiles_2020_2023_SA\PDIR_1h2020110518.tif
[42 empty] | 446100 | G:\Shared drives\WadiLab_General\Study_cases\luis_c\South_America\Persian_tiles_2020_2023_SA\PDIR_1h2020110519.tif
[42 empty] | 446160 | G:\Shared drives\WadiLab_General\Study_cases\luis_c\South_America\Persian_tiles_2020_2023_SA\PDIR_1h2020110520.tif
[42 empty] | 446220 | G:\Shared drives\WadiLab_General\Study_cases\luis_c\South_America\Persian_tiles_2020_2023_SA\PDIR_1h2020110521.tif
[42 empty] | 446280 | G:\Shared drives\WadiLab_General\Study_cases\luis_c\South_America\Persian_tiles_2020_2023_SA\PDIR_1h2020110522.tif
[42 empty] | 446340 | G:\Shared drives\WadiLab_General\Study_cases\luis_c\South_America\Persian_tiles_2020_2023_SA\PDIR_1h2020110523.tif
[42 empty] | 446400 | G:\Shared drives\WadiLab_General\Study_cases\luis_c\South_America\Persian_tiles_2020_2023_SA\PDIR_1h2020110600.tif
[42 empty] | 446460 | G:\Shared drives\WadiLab_General\Study_cases\luis_c\South_America\Persian_tiles_2020_2023_SA\PDIR_1h2020110601.tif
[42 empty] | 446520 | G:\Shared drives\WadiLab_General\Study_cases\luis_c\South_America\Persian_tiles_2020_2023_SA\PDIR_1h2020110602.tif
[42 empty] | 446580 | G:\Shared drives\WadiLab_General\Study_cases\luis_c\South_America\Persian_tiles_2020_2023_SA\PDIR_1h2020110603.tif
[42 empty] | 446640 | G:\Shared drives\WadiLab_General\Study_cases\luis_c\South_America\Persian_tiles_2020_2023_SA\PDIR_1h2020110604.tif
[42 empty] | 446700 | G:\Shared drives\WadiLab_General\Study_cases\luis_c\South_America\Persian_tiles_2020_2023_SA\PDIR_1h2020110605.tif
[42 empty] | 446760 | G:\Shared drives\WadiLab_General\Study_cases\luis_c\South_America\Persian_tiles_2020_2023_SA\PDIR_1h2020110606.tif
[42 empty] | 446820 | G:\Shared drives\WadiLab_General\Study_cases\luis_c\South_America\Persian_tiles_2020_2023_SA\PDIR_1h2020110607.tif
[42 empty] | 446880 | G:\Shared drives\WadiLab_General\Study_cases\luis_c\South_America\Persian_tiles_2020_2023_SA\PDIR_1h2020110608.tif
[42 empty] | 446940 | G:\Shared drives\WadiLab_General\Study_cases\luis_c\South_America\Persian_tiles_2020_2023_SA\PDIR_1h2020110609.tif
[42 empty] | 447000 | G:\Shared drives\WadiLab_General\Study_cases\luis_c\South_America\Persian_tiles_2020_2023_SA\PDIR_1h2020110610.tif
[42 empty] | 447060 | G:\Shared drives\WadiLab_General\Study_cases\luis_c\South_America\Persian_tiles_2020_2023_SA\PDIR_1h2020110611.tif
[42 empty] | 447120 | G:\Shared drives\WadiLab_General\Study_cases\luis_c\South_America\Persian_tiles_2020_2023_SA\PDIR_1h2020110612.tif
[42 empty] | 447180 | G:\Shared drives\WadiLab_General\Study_cases\luis_c\South_America\Persian_tiles_2020_2023_SA\PDIR_1h2020110613.tif
[42 empty] | 447240 | G:\Shared drives\WadiLab_General\Study_cases\luis_c\South_America\Persian_tiles_2020_2023_SA\PDIR_1h2020110614.tif
[42 empty] | 447300 | G:\Shared drives\WadiLab_General\Study_cases\luis_c\South_America\Persian_tiles_2020_2023_SA\PDIR_1h2020110615.tif
[42 empty] | 447360 | G:\Shared drives\WadiLab_General\Study_cases\luis_c\South_America\Persian_tiles_2020_2023_SA\PDIR_1h2020110616.tif
[42 empty] | 447420 | G:\Shared drives\WadiLab_General\Study_cases\luis_c\South_America\Persian_tiles_2020_2023_SA\PDIR_1h2020110617.tif
[42 empty] | 447480 | G:\Shared drives\WadiLab_General\Study_cases\luis_c\South_America\Persian_tiles_2020_2023_SA\PDIR_1h2020110618.tif
[42 empty] | 447540 | G:\Shared drives\WadiLab_General\Study_cases\luis_c\South_America\Persian_tiles_2020_2023_SA\PDIR_1h2020110619.tif
[42 empty] | 447600 | G:\Shared drives\WadiLab_General\Study_cases\luis_c\South_America\Persian_tiles_2020_2023_SA\PDIR_1h2020110620.tif
[42 empty] | 447660 | G:\Shared drives\WadiLab_General\Study_cases\luis_c\South_America\Persian_tiles_2020_2023_SA\PDIR_1h2020110621.tif
[42 empty] | 447720 | G:\Shared drives\WadiLab_General\Study_cases\luis_c\South_America\Persian_tiles_2020_2023_SA\PDIR_1h2020110622.tif
[42 empty] | 447780 | G:\Shared drives\WadiLab_General\Study_cases\luis_c\South_America\Persian_tiles_2020_2023_SA\PDIR_1h2020110623.tif
[42 empty] | 447840 | G:\Shared drives\WadiLab_General\Study_cases\luis_c\South_America\Persian_tiles_2020_2023_SA\PDIR_1h2020110700.tif
[42 empty] | 447900 | G:\Shared drives\WadiLab_General\Study_cases\luis_c\South_America\Persian_tiles_2020_2023_SA\PDIR_1h2020110701.tif
[42 empty] | 447960 | G:\Shared drives\WadiLab_General\Study_cases\luis_c\South_America\Persian_tiles_2020_2023_SA\PDIR_1h2020110702.tif
[42 empty] | 448020 | G:\Shared drives\WadiLab_General\Study_cases\luis_c\South_America\Persian_tiles_2020_2023_SA\PDIR_1h2020110703.tif
[42 empty] | 448080 | G:\Shared drives\WadiLab_General\Study_cases\luis_c\South_America\Persian_tiles_2020_2023_SA\PDIR_1h2020110704.tif
[42 empty] | 448140 | G:\Shared drives\WadiLab_General\Study_cases\luis_c\South_America\Persian_tiles_2020_2023_SA\PDIR_1h2020110705.tif
[42 empty] | 448200 | G:\Shared drives\WadiLab_General\Study_cases\luis_c\South_America\Persian_tiles_2020_2023_SA\PDIR_1h2020110706.tif
[42 empty] | 448260 | G:\Shared drives\WadiLab_General\Study_cases\luis_c\South_America\Persian_tiles_2020_2023_SA\PDIR_1h2020110707.tif
[42 empty] | 448320 | G:\Shared drives\WadiLab_General\Study_cases\luis_c\South_America\Persian_tiles_2020_2023_SA\PDIR_1h2020110708.tif
[42 empty] | 448380 | G:\Shared drives\WadiLab_General\Study_cases\luis_c\South_America\Persian_tiles_2020_2023_SA\PDIR_1h2020110709.tif
[42 empty] | 448440 | G:\Shared drives\WadiLab_General\Study_cases\luis_c\South_America\Persian_tiles_2020_2023_SA\PDIR_1h2020110710.tif
[42 empty] | 448500 | G:\Shared drives\WadiLab_General\Study_cases\luis_c\South_America\Persian_tiles_2020_2023_SA\PDIR_1h2020110711.tif
[42 empty] | 448560 | G:\Shared drives\WadiLab_General\Study_cases\luis_c\South_America\Persian_tiles_2020_2023_SA\PDIR_1h2020110712.tif
[42 empty] | 448620 | G:\Shared drives\WadiLab_General\Study_cases\luis_c\South_America\Persian_tiles_2020_2023_SA\PDIR_1h2020110713.tif
[42 empty] | 448680 | G:\Shared drives\WadiLab_General\Study_cases\luis_c\South_America\Persian_tiles_2020_2023_SA\PDIR_1h2020110714.tif
[42 empty] | 448740 | G:\Shared drives\WadiLab_General\Study_cases\luis_c\South_America\Persian_tiles_2020_2023_SA\PDIR_1h2020110715.tif
[42 empty] | 448800 | G:\Shared drives\WadiLab_General\Study_cases\luis_c\South_America\Persian_tiles_2020_2023_SA\PDIR_1h2020110716.tif
[42 empty] | 448860 | G:\Shared drives\WadiLab_General\Study_cases\luis_c\South_America\Persian_tiles_2020_2023_SA\PDIR_1h2020110717.tif
[42 empty] | 448920 | G:\Shared drives\WadiLab_General\Study_cases\luis_c\South_America\Persian_tiles_2020_2023_SA\PDIR_1h2020110718.tif
[42 empty] | 448980 | G:\Shared drives\WadiLab_General\Study_cases\luis_c\South_America\Persian_tiles_2020_2023_SA\PDIR_1h2020110719.tif
[42 empty] | 449040 | G:\Shared drives\WadiLab_General\Study_cases\luis_c\South_America\Persian_tiles_2020_2023_SA\PDIR_1h2020110720.tif
[42 empty] | 449100 | G:\Shared drives\WadiLab_General\Study_cases\luis_c\South_America\Persian_tiles_2020_2023_SA\PDIR_1h2020110721.tif
[42 empty] | 449160 | G:\Shared drives\WadiLab_General\Study_cases\luis_c\South_America\Persian_tiles_2020_2023_SA\PDIR_1h2020110722.tif
[42 empty] | 449220 | G:\Shared drives\WadiLab_General\Study_cases\luis_c\South_America\Persian_tiles_2020_2023_SA\PDIR_1h2020110723.tif
[42 empty] | 449280 | G:\Shared drives\WadiLab_General\Study_cases\luis_c\South_America\Persian_tiles_2020_2023_SA\PDIR_1h2020110800.tif
[42 empty] | 449340 | G:\Shared drives\WadiLab_General\Study_cases\luis_c\South_America\Persian_tiles_2020_2023_SA\PDIR_1h2020110801.tif
[42 empty] | 449400 | G:\Shared drives\WadiLab_General\Study_cases\luis_c\South_America\Persian_tiles_2020_2023_SA\PDIR_1h2020110802.tif
[42 empty] | 449460 | G:\Shared drives\WadiLab_General\Study_cases\luis_c\South_America\Persian_tiles_2020_2023_SA\PDIR_1h2020110803.tif
[42 empty] | 449520 | G:\Shared drives\WadiLab_General\Study_cases\luis_c\South_America\Persian_tiles_2020_2023_SA\PDIR_1h2020110804.tif
[42 empty] | 449580 | G:\Shared drives\WadiLab_General\Study_cases\luis_c\South_America\Persian_tiles_2020_2023_SA\PDIR_1h2020110805.tif
[42 empty] | 449640 | G:\Shared drives\WadiLab_General\Study_cases\luis_c\South_America\Persian_tiles_2020_2023_SA\PDIR_1h2020110806.tif
[42 empty] | 449700 | G:\Shared drives\WadiLab_General\Study_cases\luis_c\South_America\Persian_tiles_2020_2023_SA\PDIR_1h2020110807.tif
[42 empty] | 449760 | G:\Shared drives\WadiLab_General\Study_cases\luis_c\South_America\Persian_tiles_2020_2023_SA\PDIR_1h2020110808.tif
[42 empty] | 449820 | G:\Shared drives\WadiLab_General\Study_cases\luis_c\South_America\Persian_tiles_2020_2023_SA\PDIR_1h2020110809.tif
[42 empty] | 449880 | G:\Shared drives\WadiLab_General\Study_cases\luis_c\South_America\Persian_tiles_2020_2023_SA\PDIR_1h2020110810.tif
[42 empty] | 449940 | G:\Shared drives\WadiLab_General\Study_cases\luis_c\South_America\Persian_tiles_2020_2023_SA\PDIR_1h2020110811.tif
[42 empty] | 450000 | G:\Shared drives\WadiLab_General\Study_cases\luis_c\South_America\Persian_tiles_2020_2023_SA\PDIR_1h2020110812.tif
[42 empty] | 450060 | G:\Shared drives\WadiLab_General\Study_cases\luis_c\South_America\Persian_tiles_2020_2023_SA\PDIR_1h2020110813.tif
[42 empty] | 450120 | G:\Shared drives\WadiLab_General\Study_cases\luis_c\South_America\Persian_tiles_2020_2023_SA\PDIR_1h2020110814.tif
[42 empty] | 450180 | G:\Shared drives\WadiLab_General\Study_cases\luis_c\South_America\Persian_tiles_2020_2023_SA\PDIR_1h2020110815.tif
[42 empty] | 450240 | G:\Shared drives\WadiLab_General\Study_cases\luis_c\South_America\Persian_tiles_2020_2023_SA\PDIR_1h2020110816.tif
[42 empty] | 450300 | G:\Shared drives\WadiLab_General\Study_cases\luis_c\South_America\Persian_tiles_2020_2023_SA\PDIR_1h2020110817.tif
[42 empty] | 450360 | G:\Shared drives\WadiLab_General\Study_cases\luis_c\South_America\Persian_tiles_2020_2023_SA\PDIR_1h2020110818.tif
[42 empty] | 450420 | G:\Shared drives\WadiLab_General\Study_cases\luis_c\South_America\Persian_tiles_2020_2023_SA\PDIR_1h2020110819.tif
[42 empty] | 450480 | G:\Shared drives\WadiLab_General\Study_cases\luis_c\South_America\Persian_tiles_2020_2023_SA\PDIR_1h2020110820.tif
[42 empty] | 450540 | G:\Shared drives\WadiLab_General\Study_cases\luis_c\South_America\Persian_tiles_2020_2023_SA\PDIR_1h2020110821.tif
[42 empty] | 450600 | G:\Shared drives\WadiLab_General\Study_cases\luis_c\South_America\Persian_tiles_2020_2023_SA\PDIR_1h2020110822.tif
[42 empty] | 450660 | G:\Shared drives\WadiLab_General\Study_cases\luis_c\South_America\Persian_tiles_2020_2023_SA\PDIR_1h2020110823.tif
[42 empty] | 450720 | G:\Shared drives\WadiLab_General\Study_cases\luis_c\South_America\Persian_tiles_2020_2023_SA\PDIR_1h2020110900.tif
[42 empty] | 450780 | G:\Shared drives\WadiLab_General\Study_cases\luis_c\South_America\Persian_tiles_2020_2023_SA\PDIR_1h2020110901.tif
[42 empty] | 450840 | G:\Shared drives\WadiLab_General\Study_cases\luis_c\South_America\Persian_tiles_2020_2023_SA\PDIR_1h2020110902.tif
[42 empty] | 450900 | G:\Shared drives\WadiLab_General\Study_cases\luis_c\South_America\Persian_tiles_2020_2023_SA\PDIR_1h2020110903.tif
[42 empty] | 450960 | G:\Shared drives\WadiLab_General\Study_cases\luis_c\South_America\Persian_tiles_2020_2023_SA\PDIR_1h2020110904.tif
[42 empty] | 451020 | G:\Shared drives\WadiLab_General\Study_cases\luis_c\South_America\Persian_tiles_2020_2023_SA\PDIR_1h2020110905.tif
[42 empty] | 451080 | G:\Shared drives\WadiLab_General\Study_cases\luis_c\South_America\Persian_tiles_2020_2023_SA\PDIR_1h2020110906.tif
[42 empty] | 451140 | G:\Shared drives\WadiLab_General\Study_cases\luis_c\South_America\Persian_tiles_2020_2023_SA\PDIR_1h2020110907.tif
[42 empty] | 451200 | G:\Shared drives\WadiLab_General\Study_cases\luis_c\South_America\Persian_tiles_2020_2023_SA\PDIR_1h2020110908.tif
[42 empty] | 451260 | G:\Shared drives\WadiLab_General\Study_cases\luis_c\South_America\Persian_tiles_2020_2023_SA\PDIR_1h2020110909.tif
[42 empty] | 451320 | G:\Shared drives\WadiLab_General\Study_cases\luis_c\South_America\Persian_tiles_2020_2023_SA\PDIR_1h2020110910.tif
[42 empty] | 451380 | G:\Shared drives\WadiLab_General\Study_cases\luis_c\South_America\Persian_tiles_2020_2023_SA\PDIR_1h2020110911.tif
[42 empty] | 451440 | G:\Shared drives\WadiLab_General\Study_cases\luis_c\South_America\Persian_tiles_2020_2023_SA\PDIR_1h2020110912.tif
[42 empty] | 451500 | G:\Shared drives\WadiLab_General\Study_cases\luis_c\South_America\Persian_tiles_2020_2023_SA\PDIR_1h2020110913.tif
[42 empty] | 451560 | G:\Shared drives\WadiLab_General\Study_cases\luis_c\South_America\Persian_tiles_2020_2023_SA\PDIR_1h2020110914.tif
[42 empty] | 451620 | G:\Shared drives\WadiLab_General\Study_cases\luis_c\South_America\Persian_tiles_2020_2023_SA\PDIR_1h2020110915.tif
[42 empty] | 451680 | G:\Shared drives\WadiLab_General\Study_cases\luis_c\South_America\Persian_tiles_2020_2023_SA\PDIR_1h2020110916.tif
[42 empty] | 451740 | G:\Shared drives\WadiLab_General\Study_cases\luis_c\South_America\Persian_tiles_2020_2023_SA\PDIR_1h2020110917.tif
[42 empty] | 451800 | G:\Shared drives\WadiLab_General\Study_cases\luis_c\South_America\Persian_tiles_2020_2023_SA\PDIR_1h2020110918.tif
[42 empty] | 451860 | G:\Shared drives\WadiLab_General\Study_cases\luis_c\South_America\Persian_tiles_2020_2023_SA\PDIR_1h2020110919.tif
[42 empty] | 451920 | G:\Shared drives\WadiLab_General\Study_cases\luis_c\South_America\Persian_tiles_2020_2023_SA\PDIR_1h2020110920.tif
[42 empty] | 451980 | G:\Shared drives\WadiLab_General\Study_cases\luis_c\South_America\Persian_tiles_2020_2023_SA\PDIR_1h2020110921.tif
[42 empty] | 452040 | G:\Shared drives\WadiLab_General\Study_cases\luis_c\South_America\Persian_tiles_2020_2023_SA\PDIR_1h2020110922.tif
[42 empty] | 452100 | G:\Shared drives\WadiLab_General\Study_cases\luis_c\South_America\Persian_tiles_2020_2023_SA\PDIR_1h2020110923.tif
[42 empty] | 452160 | G:\Shared drives\WadiLab_General\Study_cases\luis_c\South_America\Persian_tiles_2020_2023_SA\PDIR_1h2020111000.tif
[42 empty] | 452220 | G:\Shared drives\WadiLab_General\Study_cases\luis_c\South_America\Persian_tiles_2020_2023_SA\PDIR_1h2020111001.tif
[42 empty] | 452280 | G:\Shared drives\WadiLab_General\Study_cases\luis_c\South_America\Persian_tiles_2020_2023_SA\PDIR_1h2020111002.tif
[42 empty] | 452340 | G:\Shared drives\WadiLab_General\Study_cases\luis_c\South_America\Persian_tiles_2020_2023_SA\PDIR_1h2020111003.tif
[42 empty] | 452400 | G:\Shared drives\WadiLab_General\Study_cases\luis_c\South_America\Persian_tiles_2020_2023_SA\PDIR_1h2020111004.tif
[42 empty] | 452460 | G:\Shared drives\WadiLab_General\Study_cases\luis_c\South_America\Persian_tiles_2020_2023_SA\PDIR_1h2020111005.tif
[42 empty] | 452520 | G:\Shared drives\WadiLab_General\Study_cases\luis_c\South_America\Persian_tiles_2020_2023_SA\PDIR_1h2020111006.tif
[42 empty] | 452580 | G:\Shared drives\WadiLab_General\Study_cases\luis_c\South_America\Persian_tiles_2020_2023_SA\PDIR_1h2020111007.tif
[42 empty] | 452640 | G:\Shared drives\WadiLab_General\Study_cases\luis_c\South_America\Persian_tiles_2020_2023_SA\PDIR_1h2020111008.tif
[42 empty] | 452700 | G:\Shared drives\WadiLab_General\Study_cases\luis_c\South_America\Persian_tiles_2020_2023_SA\PDIR_1h2020111009.tif
[42 empty] | 452760 | G:\Shared drives\WadiLab_General\Study_cases\luis_c\South_America\Persian_tiles_2020_2023_SA\PDIR_1h2020111010.tif
[42 empty] | 452820 | G:\Shared drives\WadiLab_General\Study_cases\luis_c\South_America\Persian_tiles_2020_2023_SA\PDIR_1h2020111011.tif
[42 empty] | 452880 | G:\Shared drives\WadiLab_General\Study_cases\luis_c\South_America\Persian_tiles_2020_2023_SA\PDIR_1h2020111012.tif
[42 empty] | 452940 | G:\Shared drives\WadiLab_General\Study_cases\luis_c\South_America\Persian_tiles_2020_2023_SA\PDIR_1h2020111013.tif
[42 empty] | 453000 | G:\Shared drives\WadiLab_General\Study_cases\luis_c\South_America\Persian_tiles_2020_2023_SA\PDIR_1h2020111014.tif
[42 empty] | 453060 | G:\Shared drives\WadiLab_General\Study_cases\luis_c\South_America\Persian_tiles_2020_2023_SA\PDIR_1h2020111015.tif
[42 empty] | 453120 | G:\Shared drives\WadiLab_General\Study_cases\luis_c\South_America\Persian_tiles_2020_2023_SA\PDIR_1h2020111016.tif
[42 empty] | 453180 | G:\Shared drives\WadiLab_General\Study_cases\luis_c\South_America\Persian_tiles_2020_2023_SA\PDIR_1h2020111017.tif
[42 empty] | 453240 | G:\Shared drives\WadiLab_General\Study_cases\luis_c\South_America\Persian_tiles_2020_2023_SA\PDIR_1h2020111018.tif
[42 empty] | 453300 | G:\Shared drives\WadiLab_General\Study_cases\luis_c\South_America\Persian_tiles_2020_2023_SA\PDIR_1h2020111019.tif
[42 empty] | 453360 | G:\Shared drives\WadiLab_General\Study_cases\luis_c\South_America\Persian_tiles_2020_2023_SA\PDIR_1h2020111020.tif
[42 empty] | 453420 | G:\Shared drives\WadiLab_General\Study_cases\luis_c\South_America\Persian_tiles_2020_2023_SA\PDIR_1h2020111021.tif
[42 empty] | 453480 | G:\Shared drives\WadiLab_General\Study_cases\luis_c\South_America\Persian_tiles_2020_2023_SA\PDIR_1h2020111022.tif
[42 empty] | 453540 | G:\Shared drives\WadiLab_General\Study_cases\luis_c\South_America\Persian_tiles_2020_2023_SA\PDIR_1h2020111023.tif
[42 empty] | 453600 | G:\Shared drives\WadiLab_General\Study_cases\luis_c\South_America\Persian_tiles_2020_2023_SA\PDIR_1h2020111100.tif
[42 empty] | 453660 | G:\Shared drives\WadiLab_General\Study_cases\luis_c\South_America\Persian_tiles_2020_2023_SA\PDIR_1h2020111101.tif
[42 empty] | 453720 | G:\Shared drives\WadiLab_General\Study_cases\luis_c\South_America\Persian_tiles_2020_2023_SA\PDIR_1h2020111102.tif
[42 empty] | 453780 | G:\Shared drives\WadiLab_General\Study_cases\luis_c\South_America\Persian_tiles_2020_2023_SA\PDIR_1h2020111103.tif
[42 empty] | 453840 | G:\Shared drives\WadiLab_General\Study_cases\luis_c\South_America\Persian_tiles_2020_2023_SA\PDIR_1h2020111104.tif
[42 empty] | 453900 | G:\Shared drives\WadiLab_General\Study_cases\luis_c\South_America\Persian_tiles_2020_2023_SA\PDIR_1h2020111105.tif
[42 empty] | 453960 | G:\Shared drives\WadiLab_General\Study_cases\luis_c\South_America\Persian_tiles_2020_2023_SA\PDIR_1h2020111106.tif
[42 empty] | 454020 | G:\Shared drives\WadiLab_General\Study_cases\luis_c\South_America\Persian_tiles_2020_2023_SA\PDIR_1h2020111107.tif
[42 empty] | 454080 | G:\Shared drives\WadiLab_General\Study_cases\luis_c\South_America\Persian_tiles_2020_2023_SA\PDIR_1h2020111108.tif
[42 empty] | 454140 | G:\Shared drives\WadiLab_General\Study_cases\luis_c\South_America\Persian_tiles_2020_2023_SA\PDIR_1h2020111109.tif
[42 empty] | 454200 | G:\Shared drives\WadiLab_General\Study_cases\luis_c\South_America\Persian_tiles_2020_2023_SA\PDIR_1h2020111110.tif
[42 empty] | 454260 | G:\Shared drives\WadiLab_General\Study_cases\luis_c\South_America\Persian_tiles_2020_2023_SA\PDIR_1h2020111111.tif
[42 empty] | 454320 | G:\Shared drives\WadiLab_General\Study_cases\luis_c\South_America\Persian_tiles_2020_2023_SA\PDIR_1h2020111112.tif
[42 empty] | 454380 | G:\Shared drives\WadiLab_General\Study_cases\luis_c\South_America\Persian_tiles_2020_2023_SA\PDIR_1h2020111113.tif
[42 empty] | 454440 | G:\Shared drives\WadiLab_General\Study_cases\luis_c\South_America\Persian_tiles_2020_2023_SA\PDIR_1h2020111114.tif
[42 empty] | 454500 | G:\Shared drives\WadiLab_General\Study_cases\luis_c\South_America\Persian_tiles_2020_2023_SA\PDIR_1h2020111115.tif
[42 empty] | 454560 | G:\Shared drives\WadiLab_General\Study_cases\luis_c\South_America\Persian_tiles_2020_2023_SA\PDIR_1h2020111116.tif
[42 empty] | 454620 | G:\Shared drives\WadiLab_General\Study_cases\luis_c\South_America\Persian_tiles_2020_2023_SA\PDIR_1h2020111117.tif
[42 empty] | 454680 | G:\Shared drives\WadiLab_General\Study_cases\luis_c\South_America\Persian_tiles_2020_2023_SA\PDIR_1h2020111118.tif
[42 empty] | 454740 | G:\Shared drives\WadiLab_General\Study_cases\luis_c\South_America\Persian_tiles_2020_2023_SA\PDIR_1h2020111119.tif
[42 empty] | 454800 | G:\Shared drives\WadiLab_General\Study_cases\luis_c\South_America\Persian_tiles_2020_2023_SA\PDIR_1h2020111120.tif
[42 empty] | 454860 | G:\Shared drives\WadiLab_General\Study_cases\luis_c\South_America\Persian_tiles_2020_2023_SA\PDIR_1h2020111121.tif
[42 empty] | 454920 | G:\Shared drives\WadiLab_General\Study_cases\luis_c\South_America\Persian_tiles_2020_2023_SA\PDIR_1h2020111122.tif
[42 empty] | 454980 | G:\Shared drives\WadiLab_General\Study_cases\luis_c\South_America\Persian_tiles_2020_2023_SA\PDIR_1h2020111123.tif
[42 empty] | 455040 | G:\Shared drives\WadiLab_General\Study_cases\luis_c\South_America\Persian_tiles_2020_2023_SA\PDIR_1h2020111200.tif
[42 empty] | 455100 | G:\Shared drives\WadiLab_General\Study_cases\luis_c\South_America\Persian_tiles_2020_2023_SA\PDIR_1h2020111201.tif
[42 empty] | 455160 | G:\Shared drives\WadiLab_General\Study_cases\luis_c\South_America\Persian_tiles_2020_2023_SA\PDIR_1h2020111202.tif
[42 empty] | 455220 | G:\Shared drives\WadiLab_General\Study_cases\luis_c\South_America\Persian_tiles_2020_2023_SA\PDIR_1h2020111203.tif
[42 empty] | 455280 | G:\Shared drives\WadiLab_General\Study_cases\luis_c\South_America\Persian_tiles_2020_2023_SA\PDIR_1h2020111204.tif
[42 empty] | 455340 | G:\Shared drives\WadiLab_General\Study_cases\luis_c\South_America\Persian_tiles_2020_2023_SA\PDIR_1h2020111205.tif
[42 empty] | 455400 | G:\Shared drives\WadiLab_General\Study_cases\luis_c\South_America\Persian_tiles_2020_2023_SA\PDIR_1h2020111206.tif
[42 empty] | 455460 | G:\Shared drives\WadiLab_General\Study_cases\luis_c\South_America\Persian_tiles_2020_2023_SA\PDIR_1h2020111207.tif
[42 empty] | 455520 | G:\Shared drives\WadiLab_General\Study_cases\luis_c\South_America\Persian_tiles_2020_2023_SA\PDIR_1h2020111208.tif
[42 empty] | 455580 | G:\Shared drives\WadiLab_General\Study_cases\luis_c\South_America\Persian_tiles_2020_2023_SA\PDIR_1h2020111209.tif
[42 empty] | 455640 | G:\Shared drives\WadiLab_General\Study_cases\luis_c\South_America\Persian_tiles_2020_2023_SA\PDIR_1h2020111210.tif
[42 empty] | 455700 | G:\Shared drives\WadiLab_General\Study_cases\luis_c\South_America\Persian_tiles_2020_2023_SA\PDIR_1h2020111211.tif
[42 empty] | 455760 | G:\Shared drives\WadiLab_General\Study_cases\luis_c\South_America\Persian_tiles_2020_2023_SA\PDIR_1h2020111212.tif
[42 empty] | 455820 | G:\Shared drives\WadiLab_General\Study_cases\luis_c\South_America\Persian_tiles_2020_2023_SA\PDIR_1h2020111213.tif
[42 empty] | 455880 | G:\Shared drives\WadiLab_General\Study_cases\luis_c\South_America\Persian_tiles_2020_2023_SA\PDIR_1h2020111214.tif
[42 empty] | 455940 | G:\Shared drives\WadiLab_General\Study_cases\luis_c\South_America\Persian_tiles_2020_2023_SA\PDIR_1h2020111215.tif
[42 empty] | 456000 | G:\Shared drives\WadiLab_General\Study_cases\luis_c\South_America\Persian_tiles_2020_2023_SA\PDIR_1h2020111216.tif
[42 empty] | 456060 | G:\Shared drives\WadiLab_General\Study_cases\luis_c\South_America\Persian_tiles_2020_2023_SA\PDIR_1h2020111217.tif
[42 empty] | 456120 | G:\Shared drives\WadiLab_General\Study_cases\luis_c\South_America\Persian_tiles_2020_2023_SA\PDIR_1h2020111218.tif
[42 empty] | 456180 | G:\Shared drives\WadiLab_General\Study_cases\luis_c\South_America\Persian_tiles_2020_2023_SA\PDIR_1h2020111219.tif
[42 empty] | 456240 | G:\Shared drives\WadiLab_General\Study_cases\luis_c\South_America\Persian_tiles_2020_2023_SA\PDIR_1h2020111220.tif
[42 empty] | 456300 | G:\Shared drives\WadiLab_General\Study_cases\luis_c\South_America\Persian_tiles_2020_2023_SA\PDIR_1h2020111221.tif
[42 empty] | 456360 | G:\Shared drives\WadiLab_General\Study_cases\luis_c\South_America\Persian_tiles_2020_2023_SA\PDIR_1h2020111222.tif
[42 empty] | 456420 | G:\Shared drives\WadiLab_General\Study_cases\luis_c\South_America\Persian_tiles_2020_2023_SA\PDIR_1h2020111223.tif
[42 empty] | 456480 | G:\Shared drives\WadiLab_General\Study_cases\luis_c\South_America\Persian_tiles_2020_2023_SA\PDIR_1h2020111300.tif
[42 empty] | 456540 | G:\Shared drives\WadiLab_General\Study_cases\luis_c\South_America\Persian_tiles_2020_2023_SA\PDIR_1h2020111301.tif
[42 empty] | 456600 | G:\Shared drives\WadiLab_General\Study_cases\luis_c\South_America\Persian_tiles_2020_2023_SA\PDIR_1h2020111302.tif
[42 empty] | 456660 | G:\Shared drives\WadiLab_General\Study_cases\luis_c\South_America\Persian_tiles_2020_2023_SA\PDIR_1h2020111303.tif
[42 empty] | 456720 | G:\Shared drives\WadiLab_General\Study_cases\luis_c\South_America\Persian_tiles_2020_2023_SA\PDIR_1h2020111304.tif
[42 empty] | 456780 | G:\Shared drives\WadiLab_General\Study_cases\luis_c\South_America\Persian_tiles_2020_2023_SA\PDIR_1h2020111305.tif
[42 empty] | 456840 | G:\Shared drives\WadiLab_General\Study_cases\luis_c\South_America\Persian_tiles_2020_2023_SA\PDIR_1h2020111306.tif
[42 empty] | 456900 | G:\Shared drives\WadiLab_General\Study_cases\luis_c\South_America\Persian_tiles_2020_2023_SA\PDIR_1h2020111307.tif
[42 empty] | 456960 | G:\Shared drives\WadiLab_General\Study_cases\luis_c\South_America\Persian_tiles_2020_2023_SA\PDIR_1h2020111308.tif
[42 empty] | 457020 | G:\Shared drives\WadiLab_General\Study_cases\luis_c\South_America\Persian_tiles_2020_2023_SA\PDIR_1h2020111309.tif
[42 empty] | 457080 | G:\Shared drives\WadiLab_General\Study_cases\luis_c\South_America\Persian_tiles_2020_2023_SA\PDIR_1h2020111310.tif
[42 empty] | 457140 | G:\Shared drives\WadiLab_General\Study_cases\luis_c\South_America\Persian_tiles_2020_2023_SA\PDIR_1h2020111311.tif
[42 empty] | 457200 | G:\Shared drives\WadiLab_General\Study_cases\luis_c\South_America\Persian_tiles_2020_2023_SA\PDIR_1h2020111312.tif
[42 empty] | 457260 | G:\Shared drives\WadiLab_General\Study_cases\luis_c\South_America\Persian_tiles_2020_2023_SA\PDIR_1h2020111313.tif
[42 empty] | 457320 | G:\Shared drives\WadiLab_General\Study_cases\luis_c\South_America\Persian_tiles_2020_2023_SA\PDIR_1h2020111314.tif
[42 empty] | 457380 | G:\Shared drives\WadiLab_General\Study_cases\luis_c\South_America\Persian_tiles_2020_2023_SA\PDIR_1h2020111315.tif
[42 empty] | 457440 | G:\Shared drives\WadiLab_General\Study_cases\luis_c\South_America\Persian_tiles_2020_2023_SA\PDIR_1h2020111316.tif
[42 empty] | 457500 | G:\Shared drives\WadiLab_General\Study_cases\luis_c\South_America\Persian_tiles_2020_2023_SA\PDIR_1h2020111317.tif
[42 empty] | 457560 | G:\Shared drives\WadiLab_General\Study_cases\luis_c\South_America\Persian_tiles_2020_2023_SA\PDIR_1h2020111318.tif
[42 empty] | 457620 | G:\Shared drives\WadiLab_General\Study_cases\luis_c\South_America\Persian_tiles_2020_2023_SA\PDIR_1h2020111319.tif
[42 empty] | 457680 | G:\Shared drives\WadiLab_General\Study_cases\luis_c\South_America\Persian_tiles_2020_2023_SA\PDIR_1h2020111320.tif
[42 empty] | 457740 | G:\Shared drives\WadiLab_General\Study_cases\luis_c\South_America\Persian_tiles_2020_2023_SA\PDIR_1h2020111321.tif
[42 empty] | 457800 | G:\Shared drives\WadiLab_General\Study_cases\luis_c\South_America\Persian_tiles_2020_2023_SA\PDIR_1h2020111322.tif
[42 empty] | 457860 | G:\Shared drives\WadiLab_General\Study_cases\luis_c\South_America\Persian_tiles_2020_2023_SA\PDIR_1h2020111323.tif
[42 empty] | 457920 | G:\Shared drives\WadiLab_General\Study_cases\luis_c\South_America\Persian_tiles_2020_2023_SA\PDIR_1h2020111400.tif
[42 empty] | 457980 | G:\Shared drives\WadiLab_General\Study_cases\luis_c\South_America\Persian_tiles_2020_2023_SA\PDIR_1h2020111401.tif
[42 empty] | 458040 | G:\Shared drives\WadiLab_General\Study_cases\luis_c\South_America\Persian_tiles_2020_2023_SA\PDIR_1h2020111402.tif
[42 empty] | 458100 | G:\Shared drives\WadiLab_General\Study_cases\luis_c\South_America\Persian_tiles_2020_2023_SA\PDIR_1h2020111403.tif
[42 empty] | 458160 | G:\Shared drives\WadiLab_General\Study_cases\luis_c\South_America\Persian_tiles_2020_2023_SA\PDIR_1h2020111404.tif
[42 empty] | 458220 | G:\Shared drives\WadiLab_General\Study_cases\luis_c\South_America\Persian_tiles_2020_2023_SA\PDIR_1h2020111405.tif
[42 empty] | 458280 | G:\Shared drives\WadiLab_General\Study_cases\luis_c\South_America\Persian_tiles_2020_2023_SA\PDIR_1h2020111406.tif
[42 empty] | 458340 | G:\Shared drives\WadiLab_General\Study_cases\luis_c\South_America\Persian_tiles_2020_2023_SA\PDIR_1h2020111407.tif
[42 empty] | 458400 | G:\Shared drives\WadiLab_General\Study_cases\luis_c\South_America\Persian_tiles_2020_2023_SA\PDIR_1h2020111408.tif
[42 empty] | 458460 | G:\Shared drives\WadiLab_General\Study_cases\luis_c\South_America\Persian_tiles_2020_2023_SA\PDIR_1h2020111409.tif
[42 empty] | 458520 | G:\Shared drives\WadiLab_General\Study_cases\luis_c\South_America\Persian_tiles_2020_2023_SA\PDIR_1h2020111410.tif
[42 empty] | 458580 | G:\Shared drives\WadiLab_General\Study_cases\luis_c\South_America\Persian_tiles_2020_2023_SA\PDIR_1h2020111411.tif
[42 empty] | 458640 | G:\Shared drives\WadiLab_General\Study_cases\luis_c\South_America\Persian_tiles_2020_2023_SA\PDIR_1h2020111412.tif
[42 empty] | 458700 | G:\Shared drives\WadiLab_General\Study_cases\luis_c\South_America\Persian_tiles_2020_2023_SA\PDIR_1h2020111413.tif
[42 empty] | 458760 | G:\Shared drives\WadiLab_General\Study_cases\luis_c\South_America\Persian_tiles_2020_2023_SA\PDIR_1h2020111414.tif
[42 empty] | 458820 | G:\Shared drives\WadiLab_General\Study_cases\luis_c\South_America\Persian_tiles_2020_2023_SA\PDIR_1h2020111415.tif
[42 empty] | 458880 | G:\Shared drives\WadiLab_General\Study_cases\luis_c\South_America\Persian_tiles_2020_2023_SA\PDIR_1h2020111416.tif
[42 empty] | 458940 | G:\Shared drives\WadiLab_General\Study_cases\luis_c\South_America\Persian_tiles_2020_2023_SA\PDIR_1h2020111417.tif
[42 empty] | 459000 | G:\Shared drives\WadiLab_General\Study_cases\luis_c\South_America\Persian_tiles_2020_2023_SA\PDIR_1h2020111418.tif
[42 empty] | 459060 | G:\Shared drives\WadiLab_General\Study_cases\luis_c\South_America\Persian_tiles_2020_2023_SA\PDIR_1h2020111419.tif
[42 empty] | 459120 | G:\Shared drives\WadiLab_General\Study_cases\luis_c\South_America\Persian_tiles_2020_2023_SA\PDIR_1h2020111420.tif
[42 empty] | 459180 | G:\Shared drives\WadiLab_General\Study_cases\luis_c\South_America\Persian_tiles_2020_2023_SA\PDIR_1h2020111421.tif
[42 empty] | 459240 | G:\Shared drives\WadiLab_General\Study_cases\luis_c\South_America\Persian_tiles_2020_2023_SA\PDIR_1h2020111422.tif
[42 empty] | 459300 | G:\Shared drives\WadiLab_General\Study_cases\luis_c\South_America\Persian_tiles_2020_2023_SA\PDIR_1h2020111423.tif
[42 empty] | 459360 | G:\Shared drives\WadiLab_General\Study_cases\luis_c\South_America\Persian_tiles_2020_2023_SA\PDIR_1h2020111500.tif
[42 empty] | 459420 | G:\Shared drives\WadiLab_General\Study_cases\luis_c\South_America\Persian_tiles_2020_2023_SA\PDIR_1h2020111501.tif
[42 empty] | 459480 | G:\Shared drives\WadiLab_General\Study_cases\luis_c\South_America\Persian_tiles_2020_2023_SA\PDIR_1h2020111502.tif
[42 empty] | 459540 | G:\Shared drives\WadiLab_General\Study_cases\luis_c\South_America\Persian_tiles_2020_2023_SA\PDIR_1h2020111503.tif
[42 empty] | 459600 | G:\Shared drives\WadiLab_General\Study_cases\luis_c\South_America\Persian_tiles_2020_2023_SA\PDIR_1h2020111504.tif
[42 empty] | 459660 | G:\Shared drives\WadiLab_General\Study_cases\luis_c\South_America\Persian_tiles_2020_2023_SA\PDIR_1h2020111505.tif
[42 empty] | 459720 | G:\Shared drives\WadiLab_General\Study_cases\luis_c\South_America\Persian_tiles_2020_2023_SA\PDIR_1h2020111506.tif
[42 empty] | 459780 | G:\Shared drives\WadiLab_General\Study_cases\luis_c\South_America\Persian_tiles_2020_2023_SA\PDIR_1h2020111507.tif
[42 empty] | 459840 | G:\Shared drives\WadiLab_General\Study_cases\luis_c\South_America\Persian_tiles_2020_2023_SA\PDIR_1h2020111508.tif
[42 empty] | 459900 | G:\Shared drives\WadiLab_General\Study_cases\luis_c\South_America\Persian_tiles_2020_2023_SA\PDIR_1h2020111509.tif
[42 empty] | 459960 | G:\Shared drives\WadiLab_General\Study_cases\luis_c\South_America\Persian_tiles_2020_2023_SA\PDIR_1h2020111510.tif
[42 empty] | 460020 | G:\Shared drives\WadiLab_General\Study_cases\luis_c\South_America\Persian_tiles_2020_2023_SA\PDIR_1h2020111511.tif
[42 empty] | 460080 | G:\Shared drives\WadiLab_General\Study_cases\luis_c\South_America\Persian_tiles_2020_2023_SA\PDIR_1h2020111512.tif
[42 empty] | 460140 | G:\Shared drives\WadiLab_General\Study_cases\luis_c\South_America\Persian_tiles_2020_2023_SA\PDIR_1h2020111513.tif
[42 empty] | 460200 | G:\Shared drives\WadiLab_General\Study_cases\luis_c\South_America\Persian_tiles_2020_2023_SA\PDIR_1h2020111514.tif
[42 empty] | 460260 | G:\Shared drives\WadiLab_General\Study_cases\luis_c\South_America\Persian_tiles_2020_2023_SA\PDIR_1h2020111515.tif
[42 empty] | 460320 | G:\Shared drives\WadiLab_General\Study_cases\luis_c\South_America\Persian_tiles_2020_2023_SA\PDIR_1h2020111516.tif
[42 empty] | 460380 | G:\Shared drives\WadiLab_General\Study_cases\luis_c\South_America\Persian_tiles_2020_2023_SA\PDIR_1h2020111517.tif
[42 empty] | 460440 | G:\Shared drives\WadiLab_General\Study_cases\luis_c\South_America\Persian_tiles_2020_2023_SA\PDIR_1h2020111518.tif
[42 empty] | 460500 | G:\Shared drives\WadiLab_General\Study_cases\luis_c\South_America\Persian_tiles_2020_2023_SA\PDIR_1h2020111519.tif
[42 empty] | 460560 | G:\Shared drives\WadiLab_General\Study_cases\luis_c\South_America\Persian_tiles_2020_2023_SA\PDIR_1h2020111520.tif
[42 empty] | 460620 | G:\Shared drives\WadiLab_General\Study_cases\luis_c\South_America\Persian_tiles_2020_2023_SA\PDIR_1h2020111521.tif
[42 empty] | 460680 | G:\Shared drives\WadiLab_General\Study_cases\luis_c\South_America\Persian_tiles_2020_2023_SA\PDIR_1h2020111522.tif
[42 empty] | 460740 | G:\Shared drives\WadiLab_General\Study_cases\luis_c\South_America\Persian_tiles_2020_2023_SA\PDIR_1h2020111523.tif
[42 empty] | 460800 | G:\Shared drives\WadiLab_General\Study_cases\luis_c\South_America\Persian_tiles_2020_2023_SA\PDIR_1h2020111600.tif
[42 empty] | 460860 | G:\Shared drives\WadiLab_General\Study_cases\luis_c\South_America\Persian_tiles_2020_2023_SA\PDIR_1h2020111601.tif
[42 empty] | 460920 | G:\Shared drives\WadiLab_General\Study_cases\luis_c\South_America\Persian_tiles_2020_2023_SA\PDIR_1h2020111602.tif
[42 empty] | 460980 | G:\Shared drives\WadiLab_General\Study_cases\luis_c\South_America\Persian_tiles_2020_2023_SA\PDIR_1h2020111603.tif
[42 empty] | 461040 | G:\Shared drives\WadiLab_General\Study_cases\luis_c\South_America\Persian_tiles_2020_2023_SA\PDIR_1h2020111604.tif
[42 empty] | 461100 | G:\Shared drives\WadiLab_General\Study_cases\luis_c\South_America\Persian_tiles_2020_2023_SA\PDIR_1h2020111605.tif
[42 empty] | 461160 | G:\Shared drives\WadiLab_General\Study_cases\luis_c\South_America\Persian_tiles_2020_2023_SA\PDIR_1h2020111606.tif
[42 empty] | 461220 | G:\Shared drives\WadiLab_General\Study_cases\luis_c\South_America\Persian_tiles_2020_2023_SA\PDIR_1h2020111607.tif
[42 empty] | 461280 | G:\Shared drives\WadiLab_General\Study_cases\luis_c\South_America\Persian_tiles_2020_2023_SA\PDIR_1h2020111608.tif
[42 empty] | 461340 | G:\Shared drives\WadiLab_General\Study_cases\luis_c\South_America\Persian_tiles_2020_2023_SA\PDIR_1h2020111609.tif
[42 empty] | 461400 | G:\Shared drives\WadiLab_General\Study_cases\luis_c\South_America\Persian_tiles_2020_2023_SA\PDIR_1h2020111610.tif
[42 empty] | 461460 | G:\Shared drives\WadiLab_General\Study_cases\luis_c\South_America\Persian_tiles_2020_2023_SA\PDIR_1h2020111611.tif
[42 empty] | 461520 | G:\Shared drives\WadiLab_General\Study_cases\luis_c\South_America\Persian_tiles_2020_2023_SA\PDIR_1h2020111612.tif
[42 empty] | 461580 | G:\Shared drives\WadiLab_General\Study_cases\luis_c\South_America\Persian_tiles_2020_2023_SA\PDIR_1h2020111613.tif
[42 empty] | 461640 | G:\Shared drives\WadiLab_General\Study_cases\luis_c\South_America\Persian_tiles_2020_2023_SA\PDIR_1h2020111614.tif
[42 empty] | 461700 | G:\Shared drives\WadiLab_General\Study_cases\luis_c\South_America\Persian_tiles_2020_2023_SA\PDIR_1h2020111615.tif
[42 empty] | 461760 | G:\Shared drives\WadiLab_General\Study_cases\luis_c\South_America\Persian_tiles_2020_2023_SA\PDIR_1h2020111616.tif
[42 empty] | 461820 | G:\Shared drives\WadiLab_General\Study_cases\luis_c\South_America\Persian_tiles_2020_2023_SA\PDIR_1h2020111617.tif
[42 empty] | 461880 | G:\Shared drives\WadiLab_General\Study_cases\luis_c\South_America\Persian_tiles_2020_2023_SA\PDIR_1h2020111618.tif
[42 empty] | 461940 | G:\Shared drives\WadiLab_General\Study_cases\luis_c\South_America\Persian_tiles_2020_2023_SA\PDIR_1h2020111619.tif
[42 empty] | 462000 | G:\Shared drives\WadiLab_General\Study_cases\luis_c\South_America\Persian_tiles_2020_2023_SA\PDIR_1h2020111620.tif
[42 empty] | 462060 | G:\Shared drives\WadiLab_General\Study_cases\luis_c\South_America\Persian_tiles_2020_2023_SA\PDIR_1h2020111621.tif
[42 empty] | 462120 | G:\Shared drives\WadiLab_General\Study_cases\luis_c\South_America\Persian_tiles_2020_2023_SA\PDIR_1h2020111622.tif
[42 empty] | 462180 | G:\Shared drives\WadiLab_General\Study_cases\luis_c\South_America\Persian_tiles_2020_2023_SA\PDIR_1h2020111623.tif
[42 empty] | 462240 | G:\Shared drives\WadiLab_General\Study_cases\luis_c\South_America\Persian_tiles_2020_2023_SA\PDIR_1h2020111700.tif
[42 empty] | 462300 | G:\Shared drives\WadiLab_General\Study_cases\luis_c\South_America\Persian_tiles_2020_2023_SA\PDIR_1h2020111701.tif
[42 empty] | 462360 | G:\Shared drives\WadiLab_General\Study_cases\luis_c\South_America\Persian_tiles_2020_2023_SA\PDIR_1h2020111702.tif
[42 empty] | 462420 | G:\Shared drives\WadiLab_General\Study_cases\luis_c\South_America\Persian_tiles_2020_2023_SA\PDIR_1h2020111703.tif
[42 empty] | 462480 | G:\Shared drives\WadiLab_General\Study_cases\luis_c\South_America\Persian_tiles_2020_2023_SA\PDIR_1h2020111704.tif
[42 empty] | 462540 | G:\Shared drives\WadiLab_General\Study_cases\luis_c\South_America\Persian_tiles_2020_2023_SA\PDIR_1h2020111705.tif
[42 empty] | 462600 | G:\Shared drives\WadiLab_General\Study_cases\luis_c\South_America\Persian_tiles_2020_2023_SA\PDIR_1h2020111706.tif
[42 empty] | 462660 | G:\Shared drives\WadiLab_General\Study_cases\luis_c\South_America\Persian_tiles_2020_2023_SA\PDIR_1h2020111707.tif
[42 empty] | 462720 | G:\Shared drives\WadiLab_General\Study_cases\luis_c\South_America\Persian_tiles_2020_2023_SA\PDIR_1h2020111708.tif
[42 empty] | 462780 | G:\Shared drives\WadiLab_General\Study_cases\luis_c\South_America\Persian_tiles_2020_2023_SA\PDIR_1h2020111709.tif
[42 empty] | 462840 | G:\Shared drives\WadiLab_General\Study_cases\luis_c\South_America\Persian_tiles_2020_2023_SA\PDIR_1h2020111710.tif
[42 empty] | 462900 | G:\Shared drives\WadiLab_General\Study_cases\luis_c\South_America\Persian_tiles_2020_2023_SA\PDIR_1h2020111711.tif
[42 empty] | 462960 | G:\Shared drives\WadiLab_General\Study_cases\luis_c\South_America\Persian_tiles_2020_2023_SA\PDIR_1h2020111712.tif
[42 empty] | 463020 | G:\Shared drives\WadiLab_General\Study_cases\luis_c\South_America\Persian_tiles_2020_2023_SA\PDIR_1h2020111713.tif
[42 empty] | 463080 | G:\Shared drives\WadiLab_General\Study_cases\luis_c\South_America\Persian_tiles_2020_2023_SA\PDIR_1h2020111714.tif
[42 empty] | 463140 | G:\Shared drives\WadiLab_General\Study_cases\luis_c\South_America\Persian_tiles_2020_2023_SA\PDIR_1h2020111715.tif
[42 empty] | 463200 | G:\Shared drives\WadiLab_General\Study_cases\luis_c\South_America\Persian_tiles_2020_2023_SA\PDIR_1h2020111716.tif
[42 empty] | 463260 | G:\Shared drives\WadiLab_General\Study_cases\luis_c\South_America\Persian_tiles_2020_2023_SA\PDIR_1h2020111717.tif
[42 empty] | 463320 | G:\Shared drives\WadiLab_General\Study_cases\luis_c\South_America\Persian_tiles_2020_2023_SA\PDIR_1h2020111718.tif
[42 empty] | 463380 | G:\Shared drives\WadiLab_General\Study_cases\luis_c\South_America\Persian_tiles_2020_2023_SA\PDIR_1h2020111719.tif
[42 empty] | 463440 | G:\Shared drives\WadiLab_General\Study_cases\luis_c\South_America\Persian_tiles_2020_2023_SA\PDIR_1h2020111720.tif
[42 empty] | 463500 | G:\Shared drives\WadiLab_General\Study_cases\luis_c\South_America\Persian_tiles_2020_2023_SA\PDIR_1h2020111721.tif
[42 empty] | 463560 | G:\Shared drives\WadiLab_General\Study_cases\luis_c\South_America\Persian_tiles_2020_2023_SA\PDIR_1h2020111722.tif
[42 empty] | 463620 | G:\Shared drives\WadiLab_General\Study_cases\luis_c\South_America\Persian_tiles_2020_2023_SA\PDIR_1h2020111723.tif
[42 empty] | 463680 | G:\Shared drives\WadiLab_General\Study_cases\luis_c\South_America\Persian_tiles_2020_2023_SA\PDIR_1h2020111800.tif
[42 empty] | 463740 | G:\Shared drives\WadiLab_General\Study_cases\luis_c\South_America\Persian_tiles_2020_2023_SA\PDIR_1h2020111801.tif
[42 empty] | 463800 | G:\Shared drives\WadiLab_General\Study_cases\luis_c\South_America\Persian_tiles_2020_2023_SA\PDIR_1h2020111802.tif
[42 empty] | 463860 | G:\Shared drives\WadiLab_General\Study_cases\luis_c\South_America\Persian_tiles_2020_2023_SA\PDIR_1h2020111803.tif
[42 empty] | 463920 | G:\Shared drives\WadiLab_General\Study_cases\luis_c\South_America\Persian_tiles_2020_2023_SA\PDIR_1h2020111804.tif
[42 empty] | 463980 | G:\Shared drives\WadiLab_General\Study_cases\luis_c\South_America\Persian_tiles_2020_2023_SA\PDIR_1h2020111805.tif
[42 empty] | 464040 | G:\Shared drives\WadiLab_General\Study_cases\luis_c\South_America\Persian_tiles_2020_2023_SA\PDIR_1h2020111806.tif
[42 empty] | 464100 | G:\Shared drives\WadiLab_General\Study_cases\luis_c\South_America\Persian_tiles_2020_2023_SA\PDIR_1h2020111807.tif
[42 empty] | 464160 | G:\Shared drives\WadiLab_General\Study_cases\luis_c\South_America\Persian_tiles_2020_2023_SA\PDIR_1h2020111808.tif
[42 empty] | 464220 | G:\Shared drives\WadiLab_General\Study_cases\luis_c\South_America\Persian_tiles_2020_2023_SA\PDIR_1h2020111809.tif
[42 empty] | 464280 | G:\Shared drives\WadiLab_General\Study_cases\luis_c\South_America\Persian_tiles_2020_2023_SA\PDIR_1h2020111810.tif
[42 empty] | 464340 | G:\Shared drives\WadiLab_General\Study_cases\luis_c\South_America\Persian_tiles_2020_2023_SA\PDIR_1h2020111811.tif
[42 empty] | 464400 | G:\Shared drives\WadiLab_General\Study_cases\luis_c\South_America\Persian_tiles_2020_2023_SA\PDIR_1h2020111812.tif
[42 empty] | 464460 | G:\Shared drives\WadiLab_General\Study_cases\luis_c\South_America\Persian_tiles_2020_2023_SA\PDIR_1h2020111813.tif
[42 empty] | 464520 | G:\Shared drives\WadiLab_General\Study_cases\luis_c\South_America\Persian_tiles_2020_2023_SA\PDIR_1h2020111814.tif
[42 empty] | 464580 | G:\Shared drives\WadiLab_General\Study_cases\luis_c\South_America\Persian_tiles_2020_2023_SA\PDIR_1h2020111815.tif
[42 empty] | 464640 | G:\Shared drives\WadiLab_General\Study_cases\luis_c\South_America\Persian_tiles_2020_2023_SA\PDIR_1h2020111816.tif
[42 empty] | 464700 | G:\Shared drives\WadiLab_General\Study_cases\luis_c\South_America\Persian_tiles_2020_2023_SA\PDIR_1h2020111817.tif
[42 empty] | 464760 | G:\Shared drives\WadiLab_General\Study_cases\luis_c\South_America\Persian_tiles_2020_2023_SA\PDIR_1h2020111818.tif
[42 empty] | 464820 | G:\Shared drives\WadiLab_General\Study_cases\luis_c\South_America\Persian_tiles_2020_2023_SA\PDIR_1h2020111819.tif
[42 empty] | 464880 | G:\Shared drives\WadiLab_General\Study_cases\luis_c\South_America\Persian_tiles_2020_2023_SA\PDIR_1h2020111820.tif
[42 empty] | 464940 | G:\Shared drives\WadiLab_General\Study_cases\luis_c\South_America\Persian_tiles_2020_2023_SA\PDIR_1h2020111821.tif
[42 empty] | 465000 | G:\Shared drives\WadiLab_General\Study_cases\luis_c\South_America\Persian_tiles_2020_2023_SA\PDIR_1h2020111822.tif
[42 empty] | 465060 | G:\Shared drives\WadiLab_General\Study_cases\luis_c\South_America\Persian_tiles_2020_2023_SA\PDIR_1h2020111823.tif
[42 empty] | 465120 | G:\Shared drives\WadiLab_General\Study_cases\luis_c\South_America\Persian_tiles_2020_2023_SA\PDIR_1h2020111900.tif
[42 empty] | 465180 | G:\Shared drives\WadiLab_General\Study_cases\luis_c\South_America\Persian_tiles_2020_2023_SA\PDIR_1h2020111901.tif
[42 empty] | 465240 | G:\Shared drives\WadiLab_General\Study_cases\luis_c\South_America\Persian_tiles_2020_2023_SA\PDIR_1h2020111902.tif
[42 empty] | 465300 | G:\Shared drives\WadiLab_General\Study_cases\luis_c\South_America\Persian_tiles_2020_2023_SA\PDIR_1h2020111903.tif
[42 empty] | 465360 | G:\Shared drives\WadiLab_General\Study_cases\luis_c\South_America\Persian_tiles_2020_2023_SA\PDIR_1h2020111904.tif
[42 empty] | 465420 | G:\Shared drives\WadiLab_General\Study_cases\luis_c\South_America\Persian_tiles_2020_2023_SA\PDIR_1h2020111905.tif
[42 empty] | 465480 | G:\Shared drives\WadiLab_General\Study_cases\luis_c\South_America\Persian_tiles_2020_2023_SA\PDIR_1h2020111906.tif
[42 empty] | 465540 | G:\Shared drives\WadiLab_General\Study_cases\luis_c\South_America\Persian_tiles_2020_2023_SA\PDIR_1h2020111907.tif
[42 empty] | 465600 | G:\Shared drives\WadiLab_General\Study_cases\luis_c\South_America\Persian_tiles_2020_2023_SA\PDIR_1h2020111908.tif
[42 empty] | 465660 | G:\Shared drives\WadiLab_General\Study_cases\luis_c\South_America\Persian_tiles_2020_2023_SA\PDIR_1h2020111909.tif
[42 empty] | 465720 | G:\Shared drives\WadiLab_General\Study_cases\luis_c\South_America\Persian_tiles_2020_2023_SA\PDIR_1h2020111910.tif
[42 empty] | 465780 | G:\Shared drives\WadiLab_General\Study_cases\luis_c\South_America\Persian_tiles_2020_2023_SA\PDIR_1h2020111911.tif
[42 empty] | 465840 | G:\Shared drives\WadiLab_General\Study_cases\luis_c\South_America\Persian_tiles_2020_2023_SA\PDIR_1h2020111912.tif
[42 empty] | 465900 | G:\Shared drives\WadiLab_General\Study_cases\luis_c\South_America\Persian_tiles_2020_2023_SA\PDIR_1h2020111913.tif
[42 empty] | 465960 | G:\Shared drives\WadiLab_General\Study_cases\luis_c\South_America\Persian_tiles_2020_2023_SA\PDIR_1h2020111914.tif
[42 empty] | 466020 | G:\Shared drives\WadiLab_General\Study_cases\luis_c\South_America\Persian_tiles_2020_2023_SA\PDIR_1h2020111915.tif
[42 empty] | 466080 | G:\Shared drives\WadiLab_General\Study_cases\luis_c\South_America\Persian_tiles_2020_2023_SA\PDIR_1h2020111916.tif
[42 empty] | 466140 | G:\Shared drives\WadiLab_General\Study_cases\luis_c\South_America\Persian_tiles_2020_2023_SA\PDIR_1h2020111917.tif
[42 empty] | 466200 | G:\Shared drives\WadiLab_General\Study_cases\luis_c\South_America\Persian_tiles_2020_2023_SA\PDIR_1h2020111918.tif
[42 empty] | 466260 | G:\Shared drives\WadiLab_General\Study_cases\luis_c\South_America\Persian_tiles_2020_2023_SA\PDIR_1h2020111919.tif
[42 empty] | 466320 | G:\Shared drives\WadiLab_General\Study_cases\luis_c\South_America\Persian_tiles_2020_2023_SA\PDIR_1h2020111920.tif
[42 empty] | 466380 | G:\Shared drives\WadiLab_General\Study_cases\luis_c\South_America\Persian_tiles_2020_2023_SA\PDIR_1h2020111921.tif
[42 empty] | 466440 | G:\Shared drives\WadiLab_General\Study_cases\luis_c\South_America\Persian_tiles_2020_2023_SA\PDIR_1h2020111922.tif
[42 empty] | 466500 | G:\Shared drives\WadiLab_General\Study_cases\luis_c\South_America\Persian_tiles_2020_2023_SA\PDIR_1h2020111923.tif
[42 empty] | 466560 | G:\Shared drives\WadiLab_General\Study_cases\luis_c\South_America\Persian_tiles_2020_2023_SA\PDIR_1h2020112000.tif
[42 empty] | 466620 | G:\Shared drives\WadiLab_General\Study_cases\luis_c\South_America\Persian_tiles_2020_2023_SA\PDIR_1h2020112001.tif
[42 empty] | 466680 | G:\Shared drives\WadiLab_General\Study_cases\luis_c\South_America\Persian_tiles_2020_2023_SA\PDIR_1h2020112002.tif
[42 empty] | 466740 | G:\Shared drives\WadiLab_General\Study_cases\luis_c\South_America\Persian_tiles_2020_2023_SA\PDIR_1h2020112003.tif
[42 empty] | 466800 | G:\Shared drives\WadiLab_General\Study_cases\luis_c\South_America\Persian_tiles_2020_2023_SA\PDIR_1h2020112004.tif
[42 empty] | 466860 | G:\Shared drives\WadiLab_General\Study_cases\luis_c\South_America\Persian_tiles_2020_2023_SA\PDIR_1h2020112005.tif
[42 empty] | 466920 | G:\Shared drives\WadiLab_General\Study_cases\luis_c\South_America\Persian_tiles_2020_2023_SA\PDIR_1h2020112006.tif
[42 empty] | 466980 | G:\Shared drives\WadiLab_General\Study_cases\luis_c\South_America\Persian_tiles_2020_2023_SA\PDIR_1h2020112007.tif
[42 empty] | 467040 | G:\Shared drives\WadiLab_General\Study_cases\luis_c\South_America\Persian_tiles_2020_2023_SA\PDIR_1h2020112008.tif
[42 empty] | 467100 | G:\Shared drives\WadiLab_General\Study_cases\luis_c\South_America\Persian_tiles_2020_2023_SA\PDIR_1h2020112009.tif
[42 empty] | 467160 | G:\Shared drives\WadiLab_General\Study_cases\luis_c\South_America\Persian_tiles_2020_2023_SA\PDIR_1h2020112010.tif
[42 empty] | 467220 | G:\Shared drives\WadiLab_General\Study_cases\luis_c\South_America\Persian_tiles_2020_2023_SA\PDIR_1h2020112011.tif
[42 empty] | 467280 | G:\Shared drives\WadiLab_General\Study_cases\luis_c\South_America\Persian_tiles_2020_2023_SA\PDIR_1h2020112012.tif
[42 empty] | 467340 | G:\Shared drives\WadiLab_General\Study_cases\luis_c\South_America\Persian_tiles_2020_2023_SA\PDIR_1h2020112013.tif
[42 empty] | 467400 | G:\Shared drives\WadiLab_General\Study_cases\luis_c\South_America\Persian_tiles_2020_2023_SA\PDIR_1h2020112014.tif
[42 empty] | 467460 | G:\Shared drives\WadiLab_General\Study_cases\luis_c\South_America\Persian_tiles_2020_2023_SA\PDIR_1h2020112015.tif
[42 empty] | 467520 | G:\Shared drives\WadiLab_General\Study_cases\luis_c\South_America\Persian_tiles_2020_2023_SA\PDIR_1h2020112016.tif
[42 empty] | 467580 | G:\Shared drives\WadiLab_General\Study_cases\luis_c\South_America\Persian_tiles_2020_2023_SA\PDIR_1h2020112017.tif
[42 empty] | 467640 | G:\Shared drives\WadiLab_General\Study_cases\luis_c\South_America\Persian_tiles_2020_2023_SA\PDIR_1h2020112018.tif
[42 empty] | 467700 | G:\Shared drives\WadiLab_General\Study_cases\luis_c\South_America\Persian_tiles_2020_2023_SA\PDIR_1h2020112019.tif
[42 empty] | 467760 | G:\Shared drives\WadiLab_General\Study_cases\luis_c\South_America\Persian_tiles_2020_2023_SA\PDIR_1h2020112020.tif
[42 empty] | 467820 | G:\Shared drives\WadiLab_General\Study_cases\luis_c\South_America\Persian_tiles_2020_2023_SA\PDIR_1h2020112021.tif
[42 empty] | 467880 | G:\Shared drives\WadiLab_General\Study_cases\luis_c\South_America\Persian_tiles_2020_2023_SA\PDIR_1h2020112022.tif
[42 empty] | 467940 | G:\Shared drives\WadiLab_General\Study_cases\luis_c\South_America\Persian_tiles_2020_2023_SA\PDIR_1h2020112023.tif
[42 empty] | 468000 | G:\Shared drives\WadiLab_General\Study_cases\luis_c\South_America\Persian_tiles_2020_2023_SA\PDIR_1h2020112100.tif
[42 empty] | 468060 | G:\Shared drives\WadiLab_General\Study_cases\luis_c\South_America\Persian_tiles_2020_2023_SA\PDIR_1h2020112101.tif
[42 empty] | 468120 | G:\Shared drives\WadiLab_General\Study_cases\luis_c\South_America\Persian_tiles_2020_2023_SA\PDIR_1h2020112102.tif
[42 empty] | 468180 | G:\Shared drives\WadiLab_General\Study_cases\luis_c\South_America\Persian_tiles_2020_2023_SA\PDIR_1h2020112103.tif
[42 empty] | 468240 | G:\Shared drives\WadiLab_General\Study_cases\luis_c\South_America\Persian_tiles_2020_2023_SA\PDIR_1h2020112104.tif
[42 empty] | 468300 | G:\Shared drives\WadiLab_General\Study_cases\luis_c\South_America\Persian_tiles_2020_2023_SA\PDIR_1h2020112105.tif
[42 empty] | 468360 | G:\Shared drives\WadiLab_General\Study_cases\luis_c\South_America\Persian_tiles_2020_2023_SA\PDIR_1h2020112106.tif
[42 empty] | 468420 | G:\Shared drives\WadiLab_General\Study_cases\luis_c\South_America\Persian_tiles_2020_2023_SA\PDIR_1h2020112107.tif
[42 empty] | 468480 | G:\Shared drives\WadiLab_General\Study_cases\luis_c\South_America\Persian_tiles_2020_2023_SA\PDIR_1h2020112108.tif
[42 empty] | 468540 | G:\Shared drives\WadiLab_General\Study_cases\luis_c\South_America\Persian_tiles_2020_2023_SA\PDIR_1h2020112109.tif
[42 empty] | 468600 | G:\Shared drives\WadiLab_General\Study_cases\luis_c\South_America\Persian_tiles_2020_2023_SA\PDIR_1h2020112110.tif
[42 empty] | 468660 | G:\Shared drives\WadiLab_General\Study_cases\luis_c\South_America\Persian_tiles_2020_2023_SA\PDIR_1h2020112111.tif
[42 empty] | 468720 | G:\Shared drives\WadiLab_General\Study_cases\luis_c\South_America\Persian_tiles_2020_2023_SA\PDIR_1h2020112112.tif
[42 empty] | 468780 | G:\Shared drives\WadiLab_General\Study_cases\luis_c\South_America\Persian_tiles_2020_2023_SA\PDIR_1h2020112113.tif
[42 empty] | 468840 | G:\Shared drives\WadiLab_General\Study_cases\luis_c\South_America\Persian_tiles_2020_2023_SA\PDIR_1h2020112114.tif
[42 empty] | 468900 | G:\Shared drives\WadiLab_General\Study_cases\luis_c\South_America\Persian_tiles_2020_2023_SA\PDIR_1h2020112115.tif
[42 empty] | 468960 | G:\Shared drives\WadiLab_General\Study_cases\luis_c\South_America\Persian_tiles_2020_2023_SA\PDIR_1h2020112116.tif
[42 empty] | 469020 | G:\Shared drives\WadiLab_General\Study_cases\luis_c\South_America\Persian_tiles_2020_2023_SA\PDIR_1h2020112117.tif
[42 empty] | 469080 | G:\Shared drives\WadiLab_General\Study_cases\luis_c\South_America\Persian_tiles_2020_2023_SA\PDIR_1h2020112118.tif
[42 empty] | 469140 | G:\Shared drives\WadiLab_General\Study_cases\luis_c\South_America\Persian_tiles_2020_2023_SA\PDIR_1h2020112119.tif
[42 empty] | 469200 | G:\Shared drives\WadiLab_General\Study_cases\luis_c\South_America\Persian_tiles_2020_2023_SA\PDIR_1h2020112120.tif
[42 empty] | 469260 | G:\Shared drives\WadiLab_General\Study_cases\luis_c\South_America\Persian_tiles_2020_2023_SA\PDIR_1h2020112121.tif
[42 empty] | 469320 | G:\Shared drives\WadiLab_General\Study_cases\luis_c\South_America\Persian_tiles_2020_2023_SA\PDIR_1h2020112122.tif
[42 empty] | 469380 | G:\Shared drives\WadiLab_General\Study_cases\luis_c\South_America\Persian_tiles_2020_2023_SA\PDIR_1h2020112123.tif
[42 empty] | 469440 | G:\Shared drives\WadiLab_General\Study_cases\luis_c\South_America\Persian_tiles_2020_2023_SA\PDIR_1h2020112200.tif
[42 empty] | 469500 | G:\Shared drives\WadiLab_General\Study_cases\luis_c\South_America\Persian_tiles_2020_2023_SA\PDIR_1h2020112201.tif
[42 empty] | 469560 | G:\Shared drives\WadiLab_General\Study_cases\luis_c\South_America\Persian_tiles_2020_2023_SA\PDIR_1h2020112202.tif
[42 empty] | 469620 | G:\Shared drives\WadiLab_General\Study_cases\luis_c\South_America\Persian_tiles_2020_2023_SA\PDIR_1h2020112203.tif
[42 empty] | 469680 | G:\Shared drives\WadiLab_General\Study_cases\luis_c\South_America\Persian_tiles_2020_2023_SA\PDIR_1h2020112204.tif
[42 empty] | 469740 | G:\Shared drives\WadiLab_General\Study_cases\luis_c\South_America\Persian_tiles_2020_2023_SA\PDIR_1h2020112205.tif
[42 empty] | 469800 | G:\Shared drives\WadiLab_General\Study_cases\luis_c\South_America\Persian_tiles_2020_2023_SA\PDIR_1h2020112206.tif
[42 empty] | 469860 | G:\Shared drives\WadiLab_General\Study_cases\luis_c\South_America\Persian_tiles_2020_2023_SA\PDIR_1h2020112207.tif
[42 empty] | 469920 | G:\Shared drives\WadiLab_General\Study_cases\luis_c\South_America\Persian_tiles_2020_2023_SA\PDIR_1h2020112208.tif
[42 empty] | 469980 | G:\Shared drives\WadiLab_General\Study_cases\luis_c\South_America\Persian_tiles_2020_2023_SA\PDIR_1h2020112209.tif
[42 empty] | 470040 | G:\Shared drives\WadiLab_General\Study_cases\luis_c\South_America\Persian_tiles_2020_2023_SA\PDIR_1h2020112210.tif
[42 empty] | 470100 | G:\Shared drives\WadiLab_General\Study_cases\luis_c\South_America\Persian_tiles_2020_2023_SA\PDIR_1h2020112211.tif
[42 empty] | 470160 | G:\Shared drives\WadiLab_General\Study_cases\luis_c\South_America\Persian_tiles_2020_2023_SA\PDIR_1h2020112212.tif
[42 empty] | 470220 | G:\Shared drives\WadiLab_General\Study_cases\luis_c\South_America\Persian_tiles_2020_2023_SA\PDIR_1h2020112213.tif
[42 empty] | 470280 | G:\Shared drives\WadiLab_General\Study_cases\luis_c\South_America\Persian_tiles_2020_2023_SA\PDIR_1h2020112214.tif
[42 empty] | 470340 | G:\Shared drives\WadiLab_General\Study_cases\luis_c\South_America\Persian_tiles_2020_2023_SA\PDIR_1h2020112215.tif
[42 empty] | 470400 | G:\Shared drives\WadiLab_General\Study_cases\luis_c\South_America\Persian_tiles_2020_2023_SA\PDIR_1h2020112216.tif
[42 empty] | 470460 | G:\Shared drives\WadiLab_General\Study_cases\luis_c\South_America\Persian_tiles_2020_2023_SA\PDIR_1h2020112217.tif
[42 empty] | 470520 | G:\Shared drives\WadiLab_General\Study_cases\luis_c\South_America\Persian_tiles_2020_2023_SA\PDIR_1h2020112218.tif
[42 empty] | 470580 | G:\Shared drives\WadiLab_General\Study_cases\luis_c\South_America\Persian_tiles_2020_2023_SA\PDIR_1h2020112219.tif
[42 empty] | 470640 | G:\Shared drives\WadiLab_General\Study_cases\luis_c\South_America\Persian_tiles_2020_2023_SA\PDIR_1h2020112220.tif
[42 empty] | 470700 | G:\Shared drives\WadiLab_General\Study_cases\luis_c\South_America\Persian_tiles_2020_2023_SA\PDIR_1h2020112221.tif
[42 empty] | 470760 | G:\Shared drives\WadiLab_General\Study_cases\luis_c\South_America\Persian_tiles_2020_2023_SA\PDIR_1h2020112222.tif
[42 empty] | 470820 | G:\Shared drives\WadiLab_General\Study_cases\luis_c\South_America\Persian_tiles_2020_2023_SA\PDIR_1h2020112223.tif
[42 empty] | 470880 | G:\Shared drives\WadiLab_General\Study_cases\luis_c\South_America\Persian_tiles_2020_2023_SA\PDIR_1h2020112300.tif
[42 empty] | 470940 | G:\Shared drives\WadiLab_General\Study_cases\luis_c\South_America\Persian_tiles_2020_2023_SA\PDIR_1h2020112301.tif
[42 empty] | 471000 | G:\Shared drives\WadiLab_General\Study_cases\luis_c\South_America\Persian_tiles_2020_2023_SA\PDIR_1h2020112302.tif
[42 empty] | 471060 | G:\Shared drives\WadiLab_General\Study_cases\luis_c\South_America\Persian_tiles_2020_2023_SA\PDIR_1h2020112303.tif
[42 empty] | 471120 | G:\Shared drives\WadiLab_General\Study_cases\luis_c\South_America\Persian_tiles_2020_2023_SA\PDIR_1h2020112304.tif
[42 empty] | 471180 | G:\Shared drives\WadiLab_General\Study_cases\luis_c\South_America\Persian_tiles_2020_2023_SA\PDIR_1h2020112305.tif
[42 empty] | 471240 | G:\Shared drives\WadiLab_General\Study_cases\luis_c\South_America\Persian_tiles_2020_2023_SA\PDIR_1h2020112306.tif
[42 empty] | 471300 | G:\Shared drives\WadiLab_General\Study_cases\luis_c\South_America\Persian_tiles_2020_2023_SA\PDIR_1h2020112307.tif
[42 empty] | 471360 | G:\Shared drives\WadiLab_General\Study_cases\luis_c\South_America\Persian_tiles_2020_2023_SA\PDIR_1h2020112308.tif
[42 empty] | 471420 | G:\Shared drives\WadiLab_General\Study_cases\luis_c\South_America\Persian_tiles_2020_2023_SA\PDIR_1h2020112309.tif
[42 empty] | 471480 | G:\Shared drives\WadiLab_General\Study_cases\luis_c\South_America\Persian_tiles_2020_2023_SA\PDIR_1h2020112310.tif
[42 empty] | 471540 | G:\Shared drives\WadiLab_General\Study_cases\luis_c\South_America\Persian_tiles_2020_2023_SA\PDIR_1h2020112311.tif
[42 empty] | 471600 | G:\Shared drives\WadiLab_General\Study_cases\luis_c\South_America\Persian_tiles_2020_2023_SA\PDIR_1h2020112312.tif
[42 empty] | 471660 | G:\Shared drives\WadiLab_General\Study_cases\luis_c\South_America\Persian_tiles_2020_2023_SA\PDIR_1h2020112313.tif
[42 empty] | 471720 | G:\Shared drives\WadiLab_General\Study_cases\luis_c\South_America\Persian_tiles_2020_2023_SA\PDIR_1h2020112314.tif
[42 empty] | 471780 | G:\Shared drives\WadiLab_General\Study_cases\luis_c\South_America\Persian_tiles_2020_2023_SA\PDIR_1h2020112315.tif
[42 empty] | 471840 | G:\Shared drives\WadiLab_General\Study_cases\luis_c\South_America\Persian_tiles_2020_2023_SA\PDIR_1h2020112316.tif
[42 empty] | 471900 | G:\Shared drives\WadiLab_General\Study_cases\luis_c\South_America\Persian_tiles_2020_2023_SA\PDIR_1h2020112317.tif
[42 empty] | 471960 | G:\Shared drives\WadiLab_General\Study_cases\luis_c\South_America\Persian_tiles_2020_2023_SA\PDIR_1h2020112318.tif
[42 empty] | 472020 | G:\Shared drives\WadiLab_General\Study_cases\luis_c\South_America\Persian_tiles_2020_2023_SA\PDIR_1h2020112319.tif
[42 empty] | 472080 | G:\Shared drives\WadiLab_General\Study_cases\luis_c\South_America\Persian_tiles_2020_2023_SA\PDIR_1h2020112320.tif
[42 empty] | 472140 | G:\Shared drives\WadiLab_General\Study_cases\luis_c\South_America\Persian_tiles_2020_2023_SA\PDIR_1h2020112321.tif
[42 empty] | 472200 | G:\Shared drives\WadiLab_General\Study_cases\luis_c\South_America\Persian_tiles_2020_2023_SA\PDIR_1h2020112322.tif
[42 empty] | 472260 | G:\Shared drives\WadiLab_General\Study_cases\luis_c\South_America\Persian_tiles_2020_2023_SA\PDIR_1h2020112323.tif
[42 empty] | 472320 | G:\Shared drives\WadiLab_General\Study_cases\luis_c\South_America\Persian_tiles_2020_2023_SA\PDIR_1h2020112400.tif
[42 empty] | 472380 | G:\Shared drives\WadiLab_General\Study_cases\luis_c\South_America\Persian_tiles_2020_2023_SA\PDIR_1h2020112401.tif
[42 empty] | 472440 | G:\Shared drives\WadiLab_General\Study_cases\luis_c\South_America\Persian_tiles_2020_2023_SA\PDIR_1h2020112402.tif
[42 empty] | 472500 | G:\Shared drives\WadiLab_General\Study_cases\luis_c\South_America\Persian_tiles_2020_2023_SA\PDIR_1h2020112403.tif
[42 empty] | 472560 | G:\Shared drives\WadiLab_General\Study_cases\luis_c\South_America\Persian_tiles_2020_2023_SA\PDIR_1h2020112404.tif
[42 empty] | 472620 | G:\Shared drives\WadiLab_General\Study_cases\luis_c\South_America\Persian_tiles_2020_2023_SA\PDIR_1h2020112405.tif
[42 empty] | 472680 | G:\Shared drives\WadiLab_General\Study_cases\luis_c\South_America\Persian_tiles_2020_2023_SA\PDIR_1h2020112406.tif
[42 empty] | 472740 | G:\Shared drives\WadiLab_General\Study_cases\luis_c\South_America\Persian_tiles_2020_2023_SA\PDIR_1h2020112407.tif
[42 empty] | 472800 | G:\Shared drives\WadiLab_General\Study_cases\luis_c\South_America\Persian_tiles_2020_2023_SA\PDIR_1h2020112408.tif
[42 empty] | 472860 | G:\Shared drives\WadiLab_General\Study_cases\luis_c\South_America\Persian_tiles_2020_2023_SA\PDIR_1h2020112409.tif
[42 empty] | 472920 | G:\Shared drives\WadiLab_General\Study_cases\luis_c\South_America\Persian_tiles_2020_2023_SA\PDIR_1h2020112410.tif
[42 empty] | 472980 | G:\Shared drives\WadiLab_General\Study_cases\luis_c\South_America\Persian_tiles_2020_2023_SA\PDIR_1h2020112411.tif
[42 empty] | 473040 | G:\Shared drives\WadiLab_General\Study_cases\luis_c\South_America\Persian_tiles_2020_2023_SA\PDIR_1h2020112412.tif
[42 empty] | 473100 | G:\Shared drives\WadiLab_General\Study_cases\luis_c\South_America\Persian_tiles_2020_2023_SA\PDIR_1h2020112413.tif
[42 empty] | 473160 | G:\Shared drives\WadiLab_General\Study_cases\luis_c\South_America\Persian_tiles_2020_2023_SA\PDIR_1h2020112414.tif
[42 empty] | 473220 | G:\Shared drives\WadiLab_General\Study_cases\luis_c\South_America\Persian_tiles_2020_2023_SA\PDIR_1h2020112415.tif
[42 empty] | 473280 | G:\Shared drives\WadiLab_General\Study_cases\luis_c\South_America\Persian_tiles_2020_2023_SA\PDIR_1h2020112416.tif
[42 empty] | 473340 | G:\Shared drives\WadiLab_General\Study_cases\luis_c\South_America\Persian_tiles_2020_2023_SA\PDIR_1h2020112417.tif
[42 empty] | 473400 | G:\Shared drives\WadiLab_General\Study_cases\luis_c\South_America\Persian_tiles_2020_2023_SA\PDIR_1h2020112418.tif
[42 empty] | 473460 | G:\Shared drives\WadiLab_General\Study_cases\luis_c\South_America\Persian_tiles_2020_2023_SA\PDIR_1h2020112419.tif
[42 empty] | 473520 | G:\Shared drives\WadiLab_General\Study_cases\luis_c\South_America\Persian_tiles_2020_2023_SA\PDIR_1h2020112420.tif
[42 empty] | 473580 | G:\Shared drives\WadiLab_General\Study_cases\luis_c\South_America\Persian_tiles_2020_2023_SA\PDIR_1h2020112421.tif
[42 empty] | 473640 | G:\Shared drives\WadiLab_General\Study_cases\luis_c\South_America\Persian_tiles_2020_2023_SA\PDIR_1h2020112422.tif
[42 empty] | 473700 | G:\Shared drives\WadiLab_General\Study_cases\luis_c\South_America\Persian_tiles_2020_2023_SA\PDIR_1h2020112423.tif
[42 empty] | 473760 | G:\Shared drives\WadiLab_General\Study_cases\luis_c\South_America\Persian_tiles_2020_2023_SA\PDIR_1h2020112500.tif
[42 empty] | 473820 | G:\Shared drives\WadiLab_General\Study_cases\luis_c\South_America\Persian_tiles_2020_2023_SA\PDIR_1h2020112501.tif
[42 empty] | 473880 | G:\Shared drives\WadiLab_General\Study_cases\luis_c\South_America\Persian_tiles_2020_2023_SA\PDIR_1h2020112502.tif
[42 empty] | 473940 | G:\Shared drives\WadiLab_General\Study_cases\luis_c\South_America\Persian_tiles_2020_2023_SA\PDIR_1h2020112503.tif
[42 empty] | 474000 | G:\Shared drives\WadiLab_General\Study_cases\luis_c\South_America\Persian_tiles_2020_2023_SA\PDIR_1h2020112504.tif
[42 empty] | 474060 | G:\Shared drives\WadiLab_General\Study_cases\luis_c\South_America\Persian_tiles_2020_2023_SA\PDIR_1h2020112505.tif
[42 empty] | 474120 | G:\Shared drives\WadiLab_General\Study_cases\luis_c\South_America\Persian_tiles_2020_2023_SA\PDIR_1h2020112506.tif
[42 empty] | 474180 | G:\Shared drives\WadiLab_General\Study_cases\luis_c\South_America\Persian_tiles_2020_2023_SA\PDIR_1h2020112507.tif
[42 empty] | 474240 | G:\Shared drives\WadiLab_General\Study_cases\luis_c\South_America\Persian_tiles_2020_2023_SA\PDIR_1h2020112508.tif
[42 empty] | 474300 | G:\Shared drives\WadiLab_General\Study_cases\luis_c\South_America\Persian_tiles_2020_2023_SA\PDIR_1h2020112509.tif
[42 empty] | 474360 | G:\Shared drives\WadiLab_General\Study_cases\luis_c\South_America\Persian_tiles_2020_2023_SA\PDIR_1h2020112510.tif
[42 empty] | 474420 | G:\Shared drives\WadiLab_General\Study_cases\luis_c\South_America\Persian_tiles_2020_2023_SA\PDIR_1h2020112511.tif
[42 empty] | 474480 | G:\Shared drives\WadiLab_General\Study_cases\luis_c\South_America\Persian_tiles_2020_2023_SA\PDIR_1h2020112512.tif
[42 empty] | 474540 | G:\Shared drives\WadiLab_General\Study_cases\luis_c\South_America\Persian_tiles_2020_2023_SA\PDIR_1h2020112513.tif
[42 empty] | 474600 | G:\Shared drives\WadiLab_General\Study_cases\luis_c\South_America\Persian_tiles_2020_2023_SA\PDIR_1h2020112514.tif
[42 empty] | 474660 | G:\Shared drives\WadiLab_General\Study_cases\luis_c\South_America\Persian_tiles_2020_2023_SA\PDIR_1h2020112515.tif
[42 empty] | 474720 | G:\Shared drives\WadiLab_General\Study_cases\luis_c\South_America\Persian_tiles_2020_2023_SA\PDIR_1h2020112516.tif
[42 empty] | 474780 | G:\Shared drives\WadiLab_General\Study_cases\luis_c\South_America\Persian_tiles_2020_2023_SA\PDIR_1h2020112517.tif
[42 empty] | 474840 | G:\Shared drives\WadiLab_General\Study_cases\luis_c\South_America\Persian_tiles_2020_2023_SA\PDIR_1h2020112518.tif
[42 empty] | 474900 | G:\Shared drives\WadiLab_General\Study_cases\luis_c\South_America\Persian_tiles_2020_2023_SA\PDIR_1h2020112519.tif
[42 empty] | 474960 | G:\Shared drives\WadiLab_General\Study_cases\luis_c\South_America\Persian_tiles_2020_2023_SA\PDIR_1h2020112520.tif
[42 empty] | 475020 | G:\Shared drives\WadiLab_General\Study_cases\luis_c\South_America\Persian_tiles_2020_2023_SA\PDIR_1h2020112521.tif
[42 empty] | 475080 | G:\Shared drives\WadiLab_General\Study_cases\luis_c\South_America\Persian_tiles_2020_2023_SA\PDIR_1h2020112522.tif
[42 empty] | 475140 | G:\Shared drives\WadiLab_General\Study_cases\luis_c\South_America\Persian_tiles_2020_2023_SA\PDIR_1h2020112523.tif
[42 empty] | 475200 | G:\Shared drives\WadiLab_General\Study_cases\luis_c\South_America\Persian_tiles_2020_2023_SA\PDIR_1h2020112600.tif
[42 empty] | 475260 | G:\Shared drives\WadiLab_General\Study_cases\luis_c\South_America\Persian_tiles_2020_2023_SA\PDIR_1h2020112601.tif
[42 empty] | 475320 | G:\Shared drives\WadiLab_General\Study_cases\luis_c\South_America\Persian_tiles_2020_2023_SA\PDIR_1h2020112602.tif
[42 empty] | 475380 | G:\Shared drives\WadiLab_General\Study_cases\luis_c\South_America\Persian_tiles_2020_2023_SA\PDIR_1h2020112603.tif
[42 empty] | 475440 | G:\Shared drives\WadiLab_General\Study_cases\luis_c\South_America\Persian_tiles_2020_2023_SA\PDIR_1h2020112604.tif
[42 empty] | 475500 | G:\Shared drives\WadiLab_General\Study_cases\luis_c\South_America\Persian_tiles_2020_2023_SA\PDIR_1h2020112605.tif
[42 empty] | 475560 | G:\Shared drives\WadiLab_General\Study_cases\luis_c\South_America\Persian_tiles_2020_2023_SA\PDIR_1h2020112606.tif
[42 empty] | 475620 | G:\Shared drives\WadiLab_General\Study_cases\luis_c\South_America\Persian_tiles_2020_2023_SA\PDIR_1h2020112607.tif
[42 empty] | 475680 | G:\Shared drives\WadiLab_General\Study_cases\luis_c\South_America\Persian_tiles_2020_2023_SA\PDIR_1h2020112608.tif
[42 empty] | 475740 | G:\Shared drives\WadiLab_General\Study_cases\luis_c\South_America\Persian_tiles_2020_2023_SA\PDIR_1h2020112609.tif
[42 empty] | 475800 | G:\Shared drives\WadiLab_General\Study_cases\luis_c\South_America\Persian_tiles_2020_2023_SA\PDIR_1h2020112610.tif
[42 empty] | 475860 | G:\Shared drives\WadiLab_General\Study_cases\luis_c\South_America\Persian_tiles_2020_2023_SA\PDIR_1h2020112611.tif
[42 empty] | 475920 | G:\Shared drives\WadiLab_General\Study_cases\luis_c\South_America\Persian_tiles_2020_2023_SA\PDIR_1h2020112612.tif
[42 empty] | 475980 | G:\Shared drives\WadiLab_General\Study_cases\luis_c\South_America\Persian_tiles_2020_2023_SA\PDIR_1h2020112613.tif
[42 empty] | 476040 | G:\Shared drives\WadiLab_General\Study_cases\luis_c\South_America\Persian_tiles_2020_2023_SA\PDIR_1h2020112614.tif
[42 empty] | 476100 | G:\Shared drives\WadiLab_General\Study_cases\luis_c\South_America\Persian_tiles_2020_2023_SA\PDIR_1h2020112615.tif
[42 empty] | 476160 | G:\Shared drives\WadiLab_General\Study_cases\luis_c\South_America\Persian_tiles_2020_2023_SA\PDIR_1h2020112616.tif
[42 empty] | 476220 | G:\Shared drives\WadiLab_General\Study_cases\luis_c\South_America\Persian_tiles_2020_2023_SA\PDIR_1h2020112617.tif
[42 empty] | 476280 | G:\Shared drives\WadiLab_General\Study_cases\luis_c\South_America\Persian_tiles_2020_2023_SA\PDIR_1h2020112618.tif
[42 empty] | 476340 | G:\Shared drives\WadiLab_General\Study_cases\luis_c\South_America\Persian_tiles_2020_2023_SA\PDIR_1h2020112619.tif
[42 empty] | 476400 | G:\Shared drives\WadiLab_General\Study_cases\luis_c\South_America\Persian_tiles_2020_2023_SA\PDIR_1h2020112620.tif
[42 empty] | 476460 | G:\Shared drives\WadiLab_General\Study_cases\luis_c\South_America\Persian_tiles_2020_2023_SA\PDIR_1h2020112621.tif
[42 empty] | 476520 | G:\Shared drives\WadiLab_General\Study_cases\luis_c\South_America\Persian_tiles_2020_2023_SA\PDIR_1h2020112622.tif
[42 empty] | 476580 | G:\Shared drives\WadiLab_General\Study_cases\luis_c\South_America\Persian_tiles_2020_2023_SA\PDIR_1h2020112623.tif
[42 empty] | 476640 | G:\Shared drives\WadiLab_General\Study_cases\luis_c\South_America\Persian_tiles_2020_2023_SA\PDIR_1h2020112700.tif
[42 empty] | 476700 | G:\Shared drives\WadiLab_General\Study_cases\luis_c\South_America\Persian_tiles_2020_2023_SA\PDIR_1h2020112701.tif
[42 empty] | 476760 | G:\Shared drives\WadiLab_General\Study_cases\luis_c\South_America\Persian_tiles_2020_2023_SA\PDIR_1h2020112702.tif
[42 empty] | 476820 | G:\Shared drives\WadiLab_General\Study_cases\luis_c\South_America\Persian_tiles_2020_2023_SA\PDIR_1h2020112703.tif
[42 empty] | 476880 | G:\Shared drives\WadiLab_General\Study_cases\luis_c\South_America\Persian_tiles_2020_2023_SA\PDIR_1h2020112704.tif
[42 empty] | 476940 | G:\Shared drives\WadiLab_General\Study_cases\luis_c\South_America\Persian_tiles_2020_2023_SA\PDIR_1h2020112705.tif
[42 empty] | 477000 | G:\Shared drives\WadiLab_General\Study_cases\luis_c\South_America\Persian_tiles_2020_2023_SA\PDIR_1h2020112706.tif
[42 empty] | 477060 | G:\Shared drives\WadiLab_General\Study_cases\luis_c\South_America\Persian_tiles_2020_2023_SA\PDIR_1h2020112707.tif
[42 empty] | 477120 | G:\Shared drives\WadiLab_General\Study_cases\luis_c\South_America\Persian_tiles_2020_2023_SA\PDIR_1h2020112708.tif
[42 empty] | 477180 | G:\Shared drives\WadiLab_General\Study_cases\luis_c\South_America\Persian_tiles_2020_2023_SA\PDIR_1h2020112709.tif
[42 empty] | 477240 | G:\Shared drives\WadiLab_General\Study_cases\luis_c\South_America\Persian_tiles_2020_2023_SA\PDIR_1h2020112710.tif
[42 empty] | 477300 | G:\Shared drives\WadiLab_General\Study_cases\luis_c\South_America\Persian_tiles_2020_2023_SA\PDIR_1h2020112711.tif
[42 empty] | 477360 | G:\Shared drives\WadiLab_General\Study_cases\luis_c\South_America\Persian_tiles_2020_2023_SA\PDIR_1h2020112712.tif
[42 empty] | 477420 | G:\Shared drives\WadiLab_General\Study_cases\luis_c\South_America\Persian_tiles_2020_2023_SA\PDIR_1h2020112713.tif
[42 empty] | 477480 | G:\Shared drives\WadiLab_General\Study_cases\luis_c\South_America\Persian_tiles_2020_2023_SA\PDIR_1h2020112714.tif
[42 empty] | 477540 | G:\Shared drives\WadiLab_General\Study_cases\luis_c\South_America\Persian_tiles_2020_2023_SA\PDIR_1h2020112715.tif
[42 empty] | 477600 | G:\Shared drives\WadiLab_General\Study_cases\luis_c\South_America\Persian_tiles_2020_2023_SA\PDIR_1h2020112716.tif
[42 empty] | 477660 | G:\Shared drives\WadiLab_General\Study_cases\luis_c\South_America\Persian_tiles_2020_2023_SA\PDIR_1h2020112717.tif
[42 empty] | 477720 | G:\Shared drives\WadiLab_General\Study_cases\luis_c\South_America\Persian_tiles_2020_2023_SA\PDIR_1h2020112718.tif
[42 empty] | 477780 | G:\Shared drives\WadiLab_General\Study_cases\luis_c\South_America\Persian_tiles_2020_2023_SA\PDIR_1h2020112719.tif
[42 empty] | 477840 | G:\Shared drives\WadiLab_General\Study_cases\luis_c\South_America\Persian_tiles_2020_2023_SA\PDIR_1h2020112720.tif
[42 empty] | 477900 | G:\Shared drives\WadiLab_General\Study_cases\luis_c\South_America\Persian_tiles_2020_2023_SA\PDIR_1h2020112721.tif
[42 empty] | 477960 | G:\Shared drives\WadiLab_General\Study_cases\luis_c\South_America\Persian_tiles_2020_2023_SA\PDIR_1h2020112722.tif
[42 empty] | 478020 | G:\Shared drives\WadiLab_General\Study_cases\luis_c\South_America\Persian_tiles_2020_2023_SA\PDIR_1h2020112723.tif
[42 empty] | 478080 | G:\Shared drives\WadiLab_General\Study_cases\luis_c\South_America\Persian_tiles_2020_2023_SA\PDIR_1h2020112800.tif
[42 empty] | 478140 | G:\Shared drives\WadiLab_General\Study_cases\luis_c\South_America\Persian_tiles_2020_2023_SA\PDIR_1h2020112801.tif
[42 empty] | 478200 | G:\Shared drives\WadiLab_General\Study_cases\luis_c\South_America\Persian_tiles_2020_2023_SA\PDIR_1h2020112802.tif
[42 empty] | 478260 | G:\Shared drives\WadiLab_General\Study_cases\luis_c\South_America\Persian_tiles_2020_2023_SA\PDIR_1h2020112803.tif
[42 empty] | 478320 | G:\Shared drives\WadiLab_General\Study_cases\luis_c\South_America\Persian_tiles_2020_2023_SA\PDIR_1h2020112804.tif
[42 empty] | 478380 | G:\Shared drives\WadiLab_General\Study_cases\luis_c\South_America\Persian_tiles_2020_2023_SA\PDIR_1h2020112805.tif
[42 empty] | 478440 | G:\Shared drives\WadiLab_General\Study_cases\luis_c\South_America\Persian_tiles_2020_2023_SA\PDIR_1h2020112806.tif
[42 empty] | 478500 | G:\Shared drives\WadiLab_General\Study_cases\luis_c\South_America\Persian_tiles_2020_2023_SA\PDIR_1h2020112807.tif
[42 empty] | 478560 | G:\Shared drives\WadiLab_General\Study_cases\luis_c\South_America\Persian_tiles_2020_2023_SA\PDIR_1h2020112808.tif
[42 empty] | 478620 | G:\Shared drives\WadiLab_General\Study_cases\luis_c\South_America\Persian_tiles_2020_2023_SA\PDIR_1h2020112809.tif
[42 empty] | 478680 | G:\Shared drives\WadiLab_General\Study_cases\luis_c\South_America\Persian_tiles_2020_2023_SA\PDIR_1h2020112810.tif
[42 empty] | 478740 | G:\Shared drives\WadiLab_General\Study_cases\luis_c\South_America\Persian_tiles_2020_2023_SA\PDIR_1h2020112811.tif
[42 empty] | 478800 | G:\Shared drives\WadiLab_General\Study_cases\luis_c\South_America\Persian_tiles_2020_2023_SA\PDIR_1h2020112812.tif
[42 empty] | 478860 | G:\Shared drives\WadiLab_General\Study_cases\luis_c\South_America\Persian_tiles_2020_2023_SA\PDIR_1h2020112813.tif
[42 empty] | 478920 | G:\Shared drives\WadiLab_General\Study_cases\luis_c\South_America\Persian_tiles_2020_2023_SA\PDIR_1h2020112814.tif
[42 empty] | 478980 | G:\Shared drives\WadiLab_General\Study_cases\luis_c\South_America\Persian_tiles_2020_2023_SA\PDIR_1h2020112815.tif
[42 empty] | 479040 | G:\Shared drives\WadiLab_General\Study_cases\luis_c\South_America\Persian_tiles_2020_2023_SA\PDIR_1h2020112816.tif
[42 empty] | 479100 | G:\Shared drives\WadiLab_General\Study_cases\luis_c\South_America\Persian_tiles_2020_2023_SA\PDIR_1h2020112817.tif
[42 empty] | 479160 | G:\Shared drives\WadiLab_General\Study_cases\luis_c\South_America\Persian_tiles_2020_2023_SA\PDIR_1h2020112818.tif
[42 empty] | 479220 | G:\Shared drives\WadiLab_General\Study_cases\luis_c\South_America\Persian_tiles_2020_2023_SA\PDIR_1h2020112819.tif
[42 empty] | 479280 | G:\Shared drives\WadiLab_General\Study_cases\luis_c\South_America\Persian_tiles_2020_2023_SA\PDIR_1h2020112820.tif
[42 empty] | 479340 | G:\Shared drives\WadiLab_General\Study_cases\luis_c\South_America\Persian_tiles_2020_2023_SA\PDIR_1h2020112821.tif
[42 empty] | 479400 | G:\Shared drives\WadiLab_General\Study_cases\luis_c\South_America\Persian_tiles_2020_2023_SA\PDIR_1h2020112822.tif
[42 empty] | 479460 | G:\Shared drives\WadiLab_General\Study_cases\luis_c\South_America\Persian_tiles_2020_2023_SA\PDIR_1h2020112823.tif
[42 empty] | 479520 | G:\Shared drives\WadiLab_General\Study_cases\luis_c\South_America\Persian_tiles_2020_2023_SA\PDIR_1h2020112900.tif
[42 empty] | 479580 | G:\Shared drives\WadiLab_General\Study_cases\luis_c\South_America\Persian_tiles_2020_2023_SA\PDIR_1h2020112901.tif
[42 empty] | 479640 | G:\Shared drives\WadiLab_General\Study_cases\luis_c\South_America\Persian_tiles_2020_2023_SA\PDIR_1h2020112902.tif
[42 empty] | 479700 | G:\Shared drives\WadiLab_General\Study_cases\luis_c\South_America\Persian_tiles_2020_2023_SA\PDIR_1h2020112903.tif
[42 empty] | 479760 | G:\Shared drives\WadiLab_General\Study_cases\luis_c\South_America\Persian_tiles_2020_2023_SA\PDIR_1h2020112904.tif
[42 empty] | 479820 | G:\Shared drives\WadiLab_General\Study_cases\luis_c\South_America\Persian_tiles_2020_2023_SA\PDIR_1h2020112905.tif
[42 empty] | 479880 | G:\Shared drives\WadiLab_General\Study_cases\luis_c\South_America\Persian_tiles_2020_2023_SA\PDIR_1h2020112906.tif
[42 empty] | 479940 | G:\Shared drives\WadiLab_General\Study_cases\luis_c\South_America\Persian_tiles_2020_2023_SA\PDIR_1h2020112907.tif
[42 empty] | 480000 | G:\Shared drives\WadiLab_General\Study_cases\luis_c\South_America\Persian_tiles_2020_2023_SA\PDIR_1h2020112908.tif
[42 empty] | 480060 | G:\Shared drives\WadiLab_General\Study_cases\luis_c\South_America\Persian_tiles_2020_2023_SA\PDIR_1h2020112909.tif
[42 empty] | 480120 | G:\Shared drives\WadiLab_General\Study_cases\luis_c\South_America\Persian_tiles_2020_2023_SA\PDIR_1h2020112910.tif
[42 empty] | 480180 | G:\Shared drives\WadiLab_General\Study_cases\luis_c\South_America\Persian_tiles_2020_2023_SA\PDIR_1h2020112911.tif
[42 empty] | 480240 | G:\Shared drives\WadiLab_General\Study_cases\luis_c\South_America\Persian_tiles_2020_2023_SA\PDIR_1h2020112912.tif
[42 empty] | 480300 | G:\Shared drives\WadiLab_General\Study_cases\luis_c\South_America\Persian_tiles_2020_2023_SA\PDIR_1h2020112913.tif
[42 empty] | 480360 | G:\Shared drives\WadiLab_General\Study_cases\luis_c\South_America\Persian_tiles_2020_2023_SA\PDIR_1h2020112914.tif
[42 empty] | 480420 | G:\Shared drives\WadiLab_General\Study_cases\luis_c\South_America\Persian_tiles_2020_2023_SA\PDIR_1h2020112915.tif
[42 empty] | 480480 | G:\Shared drives\WadiLab_General\Study_cases\luis_c\South_America\Persian_tiles_2020_2023_SA\PDIR_1h2020112916.tif
[42 empty] | 480540 | G:\Shared drives\WadiLab_General\Study_cases\luis_c\South_America\Persian_tiles_2020_2023_SA\PDIR_1h2020112917.tif
[42 empty] | 480600 | G:\Shared drives\WadiLab_General\Study_cases\luis_c\South_America\Persian_tiles_2020_2023_SA\PDIR_1h2020112918.tif
[42 empty] | 480660 | G:\Shared drives\WadiLab_General\Study_cases\luis_c\South_America\Persian_tiles_2020_2023_SA\PDIR_1h2020112919.tif
[42 empty] | 480720 | G:\Shared drives\WadiLab_General\Study_cases\luis_c\South_America\Persian_tiles_2020_2023_SA\PDIR_1h2020112920.tif
[42 empty] | 480780 | G:\Shared drives\WadiLab_General\Study_cases\luis_c\South_America\Persian_tiles_2020_2023_SA\PDIR_1h2020112921.tif
[42 empty] | 480840 | G:\Shared drives\WadiLab_General\Study_cases\luis_c\South_America\Persian_tiles_2020_2023_SA\PDIR_1h2020112922.tif
[42 empty] | 480900 | G:\Shared drives\WadiLab_General\Study_cases\luis_c\South_America\Persian_tiles_2020_2023_SA\PDIR_1h2020112923.tif
[42 empty] | 480960 | G:\Shared drives\WadiLab_General\Study_cases\luis_c\South_America\Persian_tiles_2020_2023_SA\PDIR_1h2020113000.tif
[42 empty] | 481020 | G:\Shared drives\WadiLab_General\Study_cases\luis_c\South_America\Persian_tiles_2020_2023_SA\PDIR_1h2020113001.tif
[42 empty] | 481080 | G:\Shared drives\WadiLab_General\Study_cases\luis_c\South_America\Persian_tiles_2020_2023_SA\PDIR_1h2020113002.tif
[42 empty] | 481140 | G:\Shared drives\WadiLab_General\Study_cases\luis_c\South_America\Persian_tiles_2020_2023_SA\PDIR_1h2020113003.tif
[42 empty] | 481200 | G:\Shared drives\WadiLab_General\Study_cases\luis_c\South_America\Persian_tiles_2020_2023_SA\PDIR_1h2020113004.tif
[42 empty] | 481260 | G:\Shared drives\WadiLab_General\Study_cases\luis_c\South_America\Persian_tiles_2020_2023_SA\PDIR_1h2020113005.tif
[42 empty] | 481320 | G:\Shared drives\WadiLab_General\Study_cases\luis_c\South_America\Persian_tiles_2020_2023_SA\PDIR_1h2020113006.tif
[42 empty] | 481380 | G:\Shared drives\WadiLab_General\Study_cases\luis_c\South_America\Persian_tiles_2020_2023_SA\PDIR_1h2020113007.tif
[42 empty] | 481440 | G:\Shared drives\WadiLab_General\Study_cases\luis_c\South_America\Persian_tiles_2020_2023_SA\PDIR_1h2020113008.tif
[42 empty] | 481500 | G:\Shared drives\WadiLab_General\Study_cases\luis_c\South_America\Persian_tiles_2020_2023_SA\PDIR_1h2020113009.tif
[42 empty] | 481560 | G:\Shared drives\WadiLab_General\Study_cases\luis_c\South_America\Persian_tiles_2020_2023_SA\PDIR_1h2020113010.tif
[42 empty] | 481620 | G:\Shared drives\WadiLab_General\Study_cases\luis_c\South_America\Persian_tiles_2020_2023_SA\PDIR_1h2020113011.tif
[42 empty] | 481680 | G:\Shared drives\WadiLab_General\Study_cases\luis_c\South_America\Persian_tiles_2020_2023_SA\PDIR_1h2020113012.tif
[42 empty] | 481740 | G:\Shared drives\WadiLab_General\Study_cases\luis_c\South_America\Persian_tiles_2020_2023_SA\PDIR_1h2020113013.tif
[42 empty] | 481800 | G:\Shared drives\WadiLab_General\Study_cases\luis_c\South_America\Persian_tiles_2020_2023_SA\PDIR_1h2020113014.tif
[42 empty] | 481860 | G:\Shared drives\WadiLab_General\Study_cases\luis_c\South_America\Persian_tiles_2020_2023_SA\PDIR_1h2020113015.tif
[42 empty] | 481920 | G:\Shared drives\WadiLab_General\Study_cases\luis_c\South_America\Persian_tiles_2020_2023_SA\PDIR_1h2020113016.tif
[42 empty] | 481980 | G:\Shared drives\WadiLab_General\Study_cases\luis_c\South_America\Persian_tiles_2020_2023_SA\PDIR_1h2020113017.tif
[42 empty] | 482040 | G:\Shared drives\WadiLab_General\Study_cases\luis_c\South_America\Persian_tiles_2020_2023_SA\PDIR_1h2020113018.tif
[42 empty] | 482100 | G:\Shared drives\WadiLab_General\Study_cases\luis_c\South_America\Persian_tiles_2020_2023_SA\PDIR_1h2020113019.tif
[42 empty] | 482160 | G:\Shared drives\WadiLab_General\Study_cases\luis_c\South_America\Persian_tiles_2020_2023_SA\PDIR_1h2020113020.tif
[42 empty] | 482220 | G:\Shared drives\WadiLab_General\Study_cases\luis_c\South_America\Persian_tiles_2020_2023_SA\PDIR_1h2020113021.tif
[42 empty] | 482280 | G:\Shared drives\WadiLab_General\Study_cases\luis_c\South_America\Persian_tiles_2020_2023_SA\PDIR_1h2020113022.tif
[42 empty] | 482340 | G:\Shared drives\WadiLab_General\Study_cases\luis_c\South_America\Persian_tiles_2020_2023_SA\PDIR_1h2020113023.tif
[42 empty] | 482400 | G:\Shared drives\WadiLab_General\Study_cases\luis_c\South_America\Persian_tiles_2020_2023_SA\PDIR_1h2020120100.tif
[42 empty] | 482460 | G:\Shared drives\WadiLab_General\Study_cases\luis_c\South_America\Persian_tiles_2020_2023_SA\PDIR_1h2020120101.tif
[42 empty] | 482520 | G:\Shared drives\WadiLab_General\Study_cases\luis_c\South_America\Persian_tiles_2020_2023_SA\PDIR_1h2020120102.tif
[42 empty] | 482580 | G:\Shared drives\WadiLab_General\Study_cases\luis_c\South_America\Persian_tiles_2020_2023_SA\PDIR_1h2020120103.tif
[42 empty] | 482640 | G:\Shared drives\WadiLab_General\Study_cases\luis_c\South_America\Persian_tiles_2020_2023_SA\PDIR_1h2020120104.tif
[42 empty] | 482700 | G:\Shared drives\WadiLab_General\Study_cases\luis_c\South_America\Persian_tiles_2020_2023_SA\PDIR_1h2020120105.tif
[42 empty] | 482760 | G:\Shared drives\WadiLab_General\Study_cases\luis_c\South_America\Persian_tiles_2020_2023_SA\PDIR_1h2020120106.tif
[42 empty] | 482820 | G:\Shared drives\WadiLab_General\Study_cases\luis_c\South_America\Persian_tiles_2020_2023_SA\PDIR_1h2020120107.tif
[42 empty] | 482880 | G:\Shared drives\WadiLab_General\Study_cases\luis_c\South_America\Persian_tiles_2020_2023_SA\PDIR_1h2020120108.tif
[42 empty] | 482940 | G:\Shared drives\WadiLab_General\Study_cases\luis_c\South_America\Persian_tiles_2020_2023_SA\PDIR_1h2020120109.tif
[42 empty] | 483000 | G:\Shared drives\WadiLab_General\Study_cases\luis_c\South_America\Persian_tiles_2020_2023_SA\PDIR_1h2020120110.tif
[42 empty] | 483060 | G:\Shared drives\WadiLab_General\Study_cases\luis_c\South_America\Persian_tiles_2020_2023_SA\PDIR_1h2020120111.tif
[42 empty] | 483120 | G:\Shared drives\WadiLab_General\Study_cases\luis_c\South_America\Persian_tiles_2020_2023_SA\PDIR_1h2020120112.tif
[42 empty] | 483180 | G:\Shared drives\WadiLab_General\Study_cases\luis_c\South_America\Persian_tiles_2020_2023_SA\PDIR_1h2020120113.tif
[42 empty] | 483240 | G:\Shared drives\WadiLab_General\Study_cases\luis_c\South_America\Persian_tiles_2020_2023_SA\PDIR_1h2020120114.tif
[42 empty] | 483300 | G:\Shared drives\WadiLab_General\Study_cases\luis_c\South_America\Persian_tiles_2020_2023_SA\PDIR_1h2020120115.tif
[42 empty] | 483360 | G:\Shared drives\WadiLab_General\Study_cases\luis_c\South_America\Persian_tiles_2020_2023_SA\PDIR_1h2020120116.tif
[42 empty] | 483420 | G:\Shared drives\WadiLab_General\Study_cases\luis_c\South_America\Persian_tiles_2020_2023_SA\PDIR_1h2020120117.tif
[42 empty] | 483480 | G:\Shared drives\WadiLab_General\Study_cases\luis_c\South_America\Persian_tiles_2020_2023_SA\PDIR_1h2020120118.tif
[42 empty] | 483540 | G:\Shared drives\WadiLab_General\Study_cases\luis_c\South_America\Persian_tiles_2020_2023_SA\PDIR_1h2020120119.tif
[42 empty] | 483600 | G:\Shared drives\WadiLab_General\Study_cases\luis_c\South_America\Persian_tiles_2020_2023_SA\PDIR_1h2020120120.tif
[42 empty] | 483660 | G:\Shared drives\WadiLab_General\Study_cases\luis_c\South_America\Persian_tiles_2020_2023_SA\PDIR_1h2020120121.tif
[42 empty] | 483720 | G:\Shared drives\WadiLab_General\Study_cases\luis_c\South_America\Persian_tiles_2020_2023_SA\PDIR_1h2020120122.tif
[42 empty] | 483780 | G:\Shared drives\WadiLab_General\Study_cases\luis_c\South_America\Persian_tiles_2020_2023_SA\PDIR_1h2020120123.tif
[42 empty] | 483840 | G:\Shared drives\WadiLab_General\Study_cases\luis_c\South_America\Persian_tiles_2020_2023_SA\PDIR_1h2020120200.tif
[42 empty] | 483900 | G:\Shared drives\WadiLab_General\Study_cases\luis_c\South_America\Persian_tiles_2020_2023_SA\PDIR_1h2020120201.tif
[42 empty] | 483960 | G:\Shared drives\WadiLab_General\Study_cases\luis_c\South_America\Persian_tiles_2020_2023_SA\PDIR_1h2020120202.tif
[42 empty] | 484020 | G:\Shared drives\WadiLab_General\Study_cases\luis_c\South_America\Persian_tiles_2020_2023_SA\PDIR_1h2020120203.tif
[42 empty] | 484080 | G:\Shared drives\WadiLab_General\Study_cases\luis_c\South_America\Persian_tiles_2020_2023_SA\PDIR_1h2020120204.tif
[42 empty] | 484140 | G:\Shared drives\WadiLab_General\Study_cases\luis_c\South_America\Persian_tiles_2020_2023_SA\PDIR_1h2020120205.tif
[42 empty] | 484200 | G:\Shared drives\WadiLab_General\Study_cases\luis_c\South_America\Persian_tiles_2020_2023_SA\PDIR_1h2020120206.tif
[42 empty] | 484260 | G:\Shared drives\WadiLab_General\Study_cases\luis_c\South_America\Persian_tiles_2020_2023_SA\PDIR_1h2020120207.tif
[42 empty] | 484320 | G:\Shared drives\WadiLab_General\Study_cases\luis_c\South_America\Persian_tiles_2020_2023_SA\PDIR_1h2020120208.tif
[42 empty] | 484380 | G:\Shared drives\WadiLab_General\Study_cases\luis_c\South_America\Persian_tiles_2020_2023_SA\PDIR_1h2020120209.tif
[42 empty] | 484440 | G:\Shared drives\WadiLab_General\Study_cases\luis_c\South_America\Persian_tiles_2020_2023_SA\PDIR_1h2020120210.tif
[42 empty] | 484500 | G:\Shared drives\WadiLab_General\Study_cases\luis_c\South_America\Persian_tiles_2020_2023_SA\PDIR_1h2020120211.tif
[42 empty] | 484560 | G:\Shared drives\WadiLab_General\Study_cases\luis_c\South_America\Persian_tiles_2020_2023_SA\PDIR_1h2020120212.tif
[42 empty] | 484620 | G:\Shared drives\WadiLab_General\Study_cases\luis_c\South_America\Persian_tiles_2020_2023_SA\PDIR_1h2020120213.tif
[42 empty] | 484680 | G:\Shared drives\WadiLab_General\Study_cases\luis_c\South_America\Persian_tiles_2020_2023_SA\PDIR_1h2020120214.tif
[42 empty] | 484740 | G:\Shared drives\WadiLab_General\Study_cases\luis_c\South_America\Persian_tiles_2020_2023_SA\PDIR_1h2020120215.tif
[42 empty] | 484800 | G:\Shared drives\WadiLab_General\Study_cases\luis_c\South_America\Persian_tiles_2020_2023_SA\PDIR_1h2020120216.tif
[42 empty] | 484860 | G:\Shared drives\WadiLab_General\Study_cases\luis_c\South_America\Persian_tiles_2020_2023_SA\PDIR_1h2020120217.tif
[42 empty] | 484920 | G:\Shared drives\WadiLab_General\Study_cases\luis_c\South_America\Persian_tiles_2020_2023_SA\PDIR_1h2020120218.tif
[42 empty] | 484980 | G:\Shared drives\WadiLab_General\Study_cases\luis_c\South_America\Persian_tiles_2020_2023_SA\PDIR_1h2020120219.tif
[42 empty] | 485040 | G:\Shared drives\WadiLab_General\Study_cases\luis_c\South_America\Persian_tiles_2020_2023_SA\PDIR_1h2020120220.tif
[42 empty] | 485100 | G:\Shared drives\WadiLab_General\Study_cases\luis_c\South_America\Persian_tiles_2020_2023_SA\PDIR_1h2020120221.tif
[42 empty] | 485160 | G:\Shared drives\WadiLab_General\Study_cases\luis_c\South_America\Persian_tiles_2020_2023_SA\PDIR_1h2020120222.tif
[42 empty] | 485220 | G:\Shared drives\WadiLab_General\Study_cases\luis_c\South_America\Persian_tiles_2020_2023_SA\PDIR_1h2020120223.tif
[42 empty] | 485280 | G:\Shared drives\WadiLab_General\Study_cases\luis_c\South_America\Persian_tiles_2020_2023_SA\PDIR_1h2020120300.tif
[42 empty] | 485340 | G:\Shared drives\WadiLab_General\Study_cases\luis_c\South_America\Persian_tiles_2020_2023_SA\PDIR_1h2020120301.tif
[42 empty] | 485400 | G:\Shared drives\WadiLab_General\Study_cases\luis_c\South_America\Persian_tiles_2020_2023_SA\PDIR_1h2020120302.tif
[42 empty] | 485460 | G:\Shared drives\WadiLab_General\Study_cases\luis_c\South_America\Persian_tiles_2020_2023_SA\PDIR_1h2020120303.tif
[42 empty] | 485520 | G:\Shared drives\WadiLab_General\Study_cases\luis_c\South_America\Persian_tiles_2020_2023_SA\PDIR_1h2020120304.tif
[42 empty] | 485580 | G:\Shared drives\WadiLab_General\Study_cases\luis_c\South_America\Persian_tiles_2020_2023_SA\PDIR_1h2020120305.tif
[42 empty] | 485640 | G:\Shared drives\WadiLab_General\Study_cases\luis_c\South_America\Persian_tiles_2020_2023_SA\PDIR_1h2020120306.tif
[42 empty] | 485700 | G:\Shared drives\WadiLab_General\Study_cases\luis_c\South_America\Persian_tiles_2020_2023_SA\PDIR_1h2020120307.tif
[42 empty] | 485760 | G:\Shared drives\WadiLab_General\Study_cases\luis_c\South_America\Persian_tiles_2020_2023_SA\PDIR_1h2020120308.tif
[42 empty] | 485820 | G:\Shared drives\WadiLab_General\Study_cases\luis_c\South_America\Persian_tiles_2020_2023_SA\PDIR_1h2020120309.tif
[42 empty] | 485880 | G:\Shared drives\WadiLab_General\Study_cases\luis_c\South_America\Persian_tiles_2020_2023_SA\PDIR_1h2020120310.tif
[42 empty] | 485940 | G:\Shared drives\WadiLab_General\Study_cases\luis_c\South_America\Persian_tiles_2020_2023_SA\PDIR_1h2020120311.tif
[42 empty] | 486000 | G:\Shared drives\WadiLab_General\Study_cases\luis_c\South_America\Persian_tiles_2020_2023_SA\PDIR_1h2020120312.tif
[42 empty] | 486060 | G:\Shared drives\WadiLab_General\Study_cases\luis_c\South_America\Persian_tiles_2020_2023_SA\PDIR_1h2020120313.tif
[42 empty] | 486120 | G:\Shared drives\WadiLab_General\Study_cases\luis_c\South_America\Persian_tiles_2020_2023_SA\PDIR_1h2020120314.tif
[42 empty] | 486180 | G:\Shared drives\WadiLab_General\Study_cases\luis_c\South_America\Persian_tiles_2020_2023_SA\PDIR_1h2020120315.tif
[42 empty] | 486240 | G:\Shared drives\WadiLab_General\Study_cases\luis_c\South_America\Persian_tiles_2020_2023_SA\PDIR_1h2020120316.tif
[42 empty] | 486300 | G:\Shared drives\WadiLab_General\Study_cases\luis_c\South_America\Persian_tiles_2020_2023_SA\PDIR_1h2020120317.tif
[42 empty] | 486360 | G:\Shared drives\WadiLab_General\Study_cases\luis_c\South_America\Persian_tiles_2020_2023_SA\PDIR_1h2020120318.tif
[42 empty] | 486420 | G:\Shared drives\WadiLab_General\Study_cases\luis_c\South_America\Persian_tiles_2020_2023_SA\PDIR_1h2020120319.tif
[42 empty] | 486480 | G:\Shared drives\WadiLab_General\Study_cases\luis_c\South_America\Persian_tiles_2020_2023_SA\PDIR_1h2020120320.tif
[42 empty] | 486540 | G:\Shared drives\WadiLab_General\Study_cases\luis_c\South_America\Persian_tiles_2020_2023_SA\PDIR_1h2020120321.tif
[42 empty] | 486600 | G:\Shared drives\WadiLab_General\Study_cases\luis_c\South_America\Persian_tiles_2020_2023_SA\PDIR_1h2020120322.tif
[42 empty] | 486660 | G:\Shared drives\WadiLab_General\Study_cases\luis_c\South_America\Persian_tiles_2020_2023_SA\PDIR_1h2020120323.tif
[42 empty] | 486720 | G:\Shared drives\WadiLab_General\Study_cases\luis_c\South_America\Persian_tiles_2020_2023_SA\PDIR_1h2020120400.tif
[42 empty] | 486780 | G:\Shared drives\WadiLab_General\Study_cases\luis_c\South_America\Persian_tiles_2020_2023_SA\PDIR_1h2020120401.tif
[42 empty] | 486840 | G:\Shared drives\WadiLab_General\Study_cases\luis_c\South_America\Persian_tiles_2020_2023_SA\PDIR_1h2020120402.tif
[42 empty] | 486900 | G:\Shared drives\WadiLab_General\Study_cases\luis_c\South_America\Persian_tiles_2020_2023_SA\PDIR_1h2020120403.tif
[42 empty] | 486960 | G:\Shared drives\WadiLab_General\Study_cases\luis_c\South_America\Persian_tiles_2020_2023_SA\PDIR_1h2020120404.tif
[42 empty] | 487020 | G:\Shared drives\WadiLab_General\Study_cases\luis_c\South_America\Persian_tiles_2020_2023_SA\PDIR_1h2020120405.tif
[42 empty] | 487080 | G:\Shared drives\WadiLab_General\Study_cases\luis_c\South_America\Persian_tiles_2020_2023_SA\PDIR_1h2020120406.tif
[42 empty] | 487140 | G:\Shared drives\WadiLab_General\Study_cases\luis_c\South_America\Persian_tiles_2020_2023_SA\PDIR_1h2020120407.tif
[42 empty] | 487200 | G:\Shared drives\WadiLab_General\Study_cases\luis_c\South_America\Persian_tiles_2020_2023_SA\PDIR_1h2020120408.tif
[42 empty] | 487260 | G:\Shared drives\WadiLab_General\Study_cases\luis_c\South_America\Persian_tiles_2020_2023_SA\PDIR_1h2020120409.tif
[42 empty] | 487320 | G:\Shared drives\WadiLab_General\Study_cases\luis_c\South_America\Persian_tiles_2020_2023_SA\PDIR_1h2020120410.tif
[42 empty] | 487380 | G:\Shared drives\WadiLab_General\Study_cases\luis_c\South_America\Persian_tiles_2020_2023_SA\PDIR_1h2020120411.tif
[42 empty] | 487440 | G:\Shared drives\WadiLab_General\Study_cases\luis_c\South_America\Persian_tiles_2020_2023_SA\PDIR_1h2020120412.tif
[42 empty] | 487500 | G:\Shared drives\WadiLab_General\Study_cases\luis_c\South_America\Persian_tiles_2020_2023_SA\PDIR_1h2020120413.tif
[42 empty] | 487560 | G:\Shared drives\WadiLab_General\Study_cases\luis_c\South_America\Persian_tiles_2020_2023_SA\PDIR_1h2020120414.tif
[42 empty] | 487620 | G:\Shared drives\WadiLab_General\Study_cases\luis_c\South_America\Persian_tiles_2020_2023_SA\PDIR_1h2020120415.tif
[42 empty] | 487680 | G:\Shared drives\WadiLab_General\Study_cases\luis_c\South_America\Persian_tiles_2020_2023_SA\PDIR_1h2020120416.tif
[42 empty] | 487740 | G:\Shared drives\WadiLab_General\Study_cases\luis_c\South_America\Persian_tiles_2020_2023_SA\PDIR_1h2020120417.tif
[42 empty] | 487800 | G:\Shared drives\WadiLab_General\Study_cases\luis_c\South_America\Persian_tiles_2020_2023_SA\PDIR_1h2020120418.tif
[42 empty] | 487860 | G:\Shared drives\WadiLab_General\Study_cases\luis_c\South_America\Persian_tiles_2020_2023_SA\PDIR_1h2020120419.tif
[42 empty] | 487920 | G:\Shared drives\WadiLab_General\Study_cases\luis_c\South_America\Persian_tiles_2020_2023_SA\PDIR_1h2020120420.tif
[42 empty] | 487980 | G:\Shared drives\WadiLab_General\Study_cases\luis_c\South_America\Persian_tiles_2020_2023_SA\PDIR_1h2020120421.tif
[42 empty] | 488040 | G:\Shared drives\WadiLab_General\Study_cases\luis_c\South_America\Persian_tiles_2020_2023_SA\PDIR_1h2020120422.tif
[42 empty] | 488100 | G:\Shared drives\WadiLab_General\Study_cases\luis_c\South_America\Persian_tiles_2020_2023_SA\PDIR_1h2020120423.tif
[42 empty] | 488160 | G:\Shared drives\WadiLab_General\Study_cases\luis_c\South_America\Persian_tiles_2020_2023_SA\PDIR_1h2020120500.tif
[42 empty] | 488220 | G:\Shared drives\WadiLab_General\Study_cases\luis_c\South_America\Persian_tiles_2020_2023_SA\PDIR_1h2020120501.tif
[42 empty] | 488280 | G:\Shared drives\WadiLab_General\Study_cases\luis_c\South_America\Persian_tiles_2020_2023_SA\PDIR_1h2020120502.tif
[42 empty] | 488340 | G:\Shared drives\WadiLab_General\Study_cases\luis_c\South_America\Persian_tiles_2020_2023_SA\PDIR_1h2020120503.tif
[42 empty] | 488400 | G:\Shared drives\WadiLab_General\Study_cases\luis_c\South_America\Persian_tiles_2020_2023_SA\PDIR_1h2020120504.tif
[42 empty] | 488460 | G:\Shared drives\WadiLab_General\Study_cases\luis_c\South_America\Persian_tiles_2020_2023_SA\PDIR_1h2020120505.tif
[42 empty] | 488520 | G:\Shared drives\WadiLab_General\Study_cases\luis_c\South_America\Persian_tiles_2020_2023_SA\PDIR_1h2020120506.tif
[42 empty] | 488580 | G:\Shared drives\WadiLab_General\Study_cases\luis_c\South_America\Persian_tiles_2020_2023_SA\PDIR_1h2020120507.tif
[42 empty] | 488640 | G:\Shared drives\WadiLab_General\Study_cases\luis_c\South_America\Persian_tiles_2020_2023_SA\PDIR_1h2020120508.tif
[42 empty] | 488700 | G:\Shared drives\WadiLab_General\Study_cases\luis_c\South_America\Persian_tiles_2020_2023_SA\PDIR_1h2020120509.tif
[42 empty] | 488760 | G:\Shared drives\WadiLab_General\Study_cases\luis_c\South_America\Persian_tiles_2020_2023_SA\PDIR_1h2020120510.tif
[42 empty] | 488820 | G:\Shared drives\WadiLab_General\Study_cases\luis_c\South_America\Persian_tiles_2020_2023_SA\PDIR_1h2020120511.tif
[42 empty] | 488880 | G:\Shared drives\WadiLab_General\Study_cases\luis_c\South_America\Persian_tiles_2020_2023_SA\PDIR_1h2020120512.tif
[42 empty] | 488940 | G:\Shared drives\WadiLab_General\Study_cases\luis_c\South_America\Persian_tiles_2020_2023_SA\PDIR_1h2020120513.tif
[42 empty] | 489000 | G:\Shared drives\WadiLab_General\Study_cases\luis_c\South_America\Persian_tiles_2020_2023_SA\PDIR_1h2020120514.tif
[42 empty] | 489060 | G:\Shared drives\WadiLab_General\Study_cases\luis_c\South_America\Persian_tiles_2020_2023_SA\PDIR_1h2020120515.tif
[42 empty] | 489120 | G:\Shared drives\WadiLab_General\Study_cases\luis_c\South_America\Persian_tiles_2020_2023_SA\PDIR_1h2020120516.tif
[42 empty] | 489180 | G:\Shared drives\WadiLab_General\Study_cases\luis_c\South_America\Persian_tiles_2020_2023_SA\PDIR_1h2020120517.tif
[42 empty] | 489240 | G:\Shared drives\WadiLab_General\Study_cases\luis_c\South_America\Persian_tiles_2020_2023_SA\PDIR_1h2020120518.tif
[42 empty] | 489300 | G:\Shared drives\WadiLab_General\Study_cases\luis_c\South_America\Persian_tiles_2020_2023_SA\PDIR_1h2020120519.tif
[42 empty] | 489360 | G:\Shared drives\WadiLab_General\Study_cases\luis_c\South_America\Persian_tiles_2020_2023_SA\PDIR_1h2020120520.tif
[42 empty] | 489420 | G:\Shared drives\WadiLab_General\Study_cases\luis_c\South_America\Persian_tiles_2020_2023_SA\PDIR_1h2020120521.tif
[42 empty] | 489480 | G:\Shared drives\WadiLab_General\Study_cases\luis_c\South_America\Persian_tiles_2020_2023_SA\PDIR_1h2020120522.tif
[42 empty] | 489540 | G:\Shared drives\WadiLab_General\Study_cases\luis_c\South_America\Persian_tiles_2020_2023_SA\PDIR_1h2020120523.tif
[42 empty] | 489600 | G:\Shared drives\WadiLab_General\Study_cases\luis_c\South_America\Persian_tiles_2020_2023_SA\PDIR_1h2020120600.tif
[42 empty] | 489660 | G:\Shared drives\WadiLab_General\Study_cases\luis_c\South_America\Persian_tiles_2020_2023_SA\PDIR_1h2020120601.tif
[42 empty] | 489720 | G:\Shared drives\WadiLab_General\Study_cases\luis_c\South_America\Persian_tiles_2020_2023_SA\PDIR_1h2020120602.tif
[42 empty] | 489780 | G:\Shared drives\WadiLab_General\Study_cases\luis_c\South_America\Persian_tiles_2020_2023_SA\PDIR_1h2020120603.tif
[42 empty] | 489840 | G:\Shared drives\WadiLab_General\Study_cases\luis_c\South_America\Persian_tiles_2020_2023_SA\PDIR_1h2020120604.tif
[42 empty] | 489900 | G:\Shared drives\WadiLab_General\Study_cases\luis_c\South_America\Persian_tiles_2020_2023_SA\PDIR_1h2020120605.tif
[42 empty] | 489960 | G:\Shared drives\WadiLab_General\Study_cases\luis_c\South_America\Persian_tiles_2020_2023_SA\PDIR_1h2020120606.tif
[42 empty] | 490020 | G:\Shared drives\WadiLab_General\Study_cases\luis_c\South_America\Persian_tiles_2020_2023_SA\PDIR_1h2020120607.tif
[42 empty] | 490080 | G:\Shared drives\WadiLab_General\Study_cases\luis_c\South_America\Persian_tiles_2020_2023_SA\PDIR_1h2020120608.tif
[42 empty] | 490140 | G:\Shared drives\WadiLab_General\Study_cases\luis_c\South_America\Persian_tiles_2020_2023_SA\PDIR_1h2020120609.tif
[42 empty] | 490200 | G:\Shared drives\WadiLab_General\Study_cases\luis_c\South_America\Persian_tiles_2020_2023_SA\PDIR_1h2020120610.tif
[42 empty] | 490260 | G:\Shared drives\WadiLab_General\Study_cases\luis_c\South_America\Persian_tiles_2020_2023_SA\PDIR_1h2020120611.tif
[42 empty] | 490320 | G:\Shared drives\WadiLab_General\Study_cases\luis_c\South_America\Persian_tiles_2020_2023_SA\PDIR_1h2020120612.tif
[42 empty] | 490380 | G:\Shared drives\WadiLab_General\Study_cases\luis_c\South_America\Persian_tiles_2020_2023_SA\PDIR_1h2020120613.tif
[42 empty] | 490440 | G:\Shared drives\WadiLab_General\Study_cases\luis_c\South_America\Persian_tiles_2020_2023_SA\PDIR_1h2020120614.tif
[42 empty] | 490500 | G:\Shared drives\WadiLab_General\Study_cases\luis_c\South_America\Persian_tiles_2020_2023_SA\PDIR_1h2020120615.tif
[42 empty] | 490560 | G:\Shared drives\WadiLab_General\Study_cases\luis_c\South_America\Persian_tiles_2020_2023_SA\PDIR_1h2020120616.tif
[42 empty] | 490620 | G:\Shared drives\WadiLab_General\Study_cases\luis_c\South_America\Persian_tiles_2020_2023_SA\PDIR_1h2020120617.tif
[42 empty] | 490680 | G:\Shared drives\WadiLab_General\Study_cases\luis_c\South_America\Persian_tiles_2020_2023_SA\PDIR_1h2020120618.tif
[42 empty] | 490740 | G:\Shared drives\WadiLab_General\Study_cases\luis_c\South_America\Persian_tiles_2020_2023_SA\PDIR_1h2020120619.tif
[42 empty] | 490800 | G:\Shared drives\WadiLab_General\Study_cases\luis_c\South_America\Persian_tiles_2020_2023_SA\PDIR_1h2020120620.tif
[42 empty] | 490860 | G:\Shared drives\WadiLab_General\Study_cases\luis_c\South_America\Persian_tiles_2020_2023_SA\PDIR_1h2020120621.tif
[42 empty] | 490920 | G:\Shared drives\WadiLab_General\Study_cases\luis_c\South_America\Persian_tiles_2020_2023_SA\PDIR_1h2020120622.tif
[42 empty] | 490980 | G:\Shared drives\WadiLab_General\Study_cases\luis_c\South_America\Persian_tiles_2020_2023_SA\PDIR_1h2020120623.tif
[42 empty] | 491040 | G:\Shared drives\WadiLab_General\Study_cases\luis_c\South_America\Persian_tiles_2020_2023_SA\PDIR_1h2020120700.tif
[42 empty] | 491100 | G:\Shared drives\WadiLab_General\Study_cases\luis_c\South_America\Persian_tiles_2020_2023_SA\PDIR_1h2020120701.tif
[42 empty] | 491160 | G:\Shared drives\WadiLab_General\Study_cases\luis_c\South_America\Persian_tiles_2020_2023_SA\PDIR_1h2020120702.tif
[42 empty] | 491220 | G:\Shared drives\WadiLab_General\Study_cases\luis_c\South_America\Persian_tiles_2020_2023_SA\PDIR_1h2020120703.tif
[42 empty] | 491280 | G:\Shared drives\WadiLab_General\Study_cases\luis_c\South_America\Persian_tiles_2020_2023_SA\PDIR_1h2020120704.tif
[42 empty] | 491340 | G:\Shared drives\WadiLab_General\Study_cases\luis_c\South_America\Persian_tiles_2020_2023_SA\PDIR_1h2020120705.tif
[42 empty] | 491400 | G:\Shared drives\WadiLab_General\Study_cases\luis_c\South_America\Persian_tiles_2020_2023_SA\PDIR_1h2020120706.tif
[42 empty] | 491460 | G:\Shared drives\WadiLab_General\Study_cases\luis_c\South_America\Persian_tiles_2020_2023_SA\PDIR_1h2020120707.tif
[42 empty] | 491520 | G:\Shared drives\WadiLab_General\Study_cases\luis_c\South_America\Persian_tiles_2020_2023_SA\PDIR_1h2020120708.tif
[42 empty] | 491580 | G:\Shared drives\WadiLab_General\Study_cases\luis_c\South_America\Persian_tiles_2020_2023_SA\PDIR_1h2020120709.tif
[42 empty] | 491640 | G:\Shared drives\WadiLab_General\Study_cases\luis_c\South_America\Persian_tiles_2020_2023_SA\PDIR_1h2020120710.tif
[42 empty] | 491700 | G:\Shared drives\WadiLab_General\Study_cases\luis_c\South_America\Persian_tiles_2020_2023_SA\PDIR_1h2020120711.tif
[42 empty] | 491760 | G:\Shared drives\WadiLab_General\Study_cases\luis_c\South_America\Persian_tiles_2020_2023_SA\PDIR_1h2020120712.tif
[42 empty] | 491820 | G:\Shared drives\WadiLab_General\Study_cases\luis_c\South_America\Persian_tiles_2020_2023_SA\PDIR_1h2020120713.tif
[42 empty] | 491880 | G:\Shared drives\WadiLab_General\Study_cases\luis_c\South_America\Persian_tiles_2020_2023_SA\PDIR_1h2020120714.tif
[42 empty] | 491940 | G:\Shared drives\WadiLab_General\Study_cases\luis_c\South_America\Persian_tiles_2020_2023_SA\PDIR_1h2020120715.tif
[42 empty] | 492000 | G:\Shared drives\WadiLab_General\Study_cases\luis_c\South_America\Persian_tiles_2020_2023_SA\PDIR_1h2020120716.tif
[42 empty] | 492060 | G:\Shared drives\WadiLab_General\Study_cases\luis_c\South_America\Persian_tiles_2020_2023_SA\PDIR_1h2020120717.tif
[42 empty] | 492120 | G:\Shared drives\WadiLab_General\Study_cases\luis_c\South_America\Persian_tiles_2020_2023_SA\PDIR_1h2020120718.tif
[42 empty] | 492180 | G:\Shared drives\WadiLab_General\Study_cases\luis_c\South_America\Persian_tiles_2020_2023_SA\PDIR_1h2020120719.tif
[42 empty] | 492240 | G:\Shared drives\WadiLab_General\Study_cases\luis_c\South_America\Persian_tiles_2020_2023_SA\PDIR_1h2020120720.tif
[42 empty] | 492300 | G:\Shared drives\WadiLab_General\Study_cases\luis_c\South_America\Persian_tiles_2020_2023_SA\PDIR_1h2020120721.tif
[42 empty] | 492360 | G:\Shared drives\WadiLab_General\Study_cases\luis_c\South_America\Persian_tiles_2020_2023_SA\PDIR_1h2020120722.tif
[42 empty] | 492420 | G:\Shared drives\WadiLab_General\Study_cases\luis_c\South_America\Persian_tiles_2020_2023_SA\PDIR_1h2020120723.tif
[42 empty] | 492480 | G:\Shared drives\WadiLab_General\Study_cases\luis_c\South_America\Persian_tiles_2020_2023_SA\PDIR_1h2020120800.tif
[42 empty] | 492540 | G:\Shared drives\WadiLab_General\Study_cases\luis_c\South_America\Persian_tiles_2020_2023_SA\PDIR_1h2020120801.tif
[42 empty] | 492600 | G:\Shared drives\WadiLab_General\Study_cases\luis_c\South_America\Persian_tiles_2020_2023_SA\PDIR_1h2020120802.tif
[42 empty] | 492660 | G:\Shared drives\WadiLab_General\Study_cases\luis_c\South_America\Persian_tiles_2020_2023_SA\PDIR_1h2020120803.tif
[42 empty] | 492720 | G:\Shared drives\WadiLab_General\Study_cases\luis_c\South_America\Persian_tiles_2020_2023_SA\PDIR_1h2020120804.tif
[42 empty] | 492780 | G:\Shared drives\WadiLab_General\Study_cases\luis_c\South_America\Persian_tiles_2020_2023_SA\PDIR_1h2020120805.tif
[42 empty] | 492840 | G:\Shared drives\WadiLab_General\Study_cases\luis_c\South_America\Persian_tiles_2020_2023_SA\PDIR_1h2020120806.tif
[42 empty] | 492900 | G:\Shared drives\WadiLab_General\Study_cases\luis_c\South_America\Persian_tiles_2020_2023_SA\PDIR_1h2020120807.tif
[42 empty] | 492960 | G:\Shared drives\WadiLab_General\Study_cases\luis_c\South_America\Persian_tiles_2020_2023_SA\PDIR_1h2020120808.tif
[42 empty] | 493020 | G:\Shared drives\WadiLab_General\Study_cases\luis_c\South_America\Persian_tiles_2020_2023_SA\PDIR_1h2020120809.tif
[42 empty] | 493080 | G:\Shared drives\WadiLab_General\Study_cases\luis_c\South_America\Persian_tiles_2020_2023_SA\PDIR_1h2020120810.tif
[42 empty] | 493140 | G:\Shared drives\WadiLab_General\Study_cases\luis_c\South_America\Persian_tiles_2020_2023_SA\PDIR_1h2020120811.tif
[42 empty] | 493200 | G:\Shared drives\WadiLab_General\Study_cases\luis_c\South_America\Persian_tiles_2020_2023_SA\PDIR_1h2020120812.tif
[42 empty] | 493260 | G:\Shared drives\WadiLab_General\Study_cases\luis_c\South_America\Persian_tiles_2020_2023_SA\PDIR_1h2020120813.tif
[42 empty] | 493320 | G:\Shared drives\WadiLab_General\Study_cases\luis_c\South_America\Persian_tiles_2020_2023_SA\PDIR_1h2020120814.tif
[42 empty] | 493380 | G:\Shared drives\WadiLab_General\Study_cases\luis_c\South_America\Persian_tiles_2020_2023_SA\PDIR_1h2020120815.tif
[42 empty] | 493440 | G:\Shared drives\WadiLab_General\Study_cases\luis_c\South_America\Persian_tiles_2020_2023_SA\PDIR_1h2020120816.tif
[42 empty] | 493500 | G:\Shared drives\WadiLab_General\Study_cases\luis_c\South_America\Persian_tiles_2020_2023_SA\PDIR_1h2020120817.tif
[42 empty] | 493560 | G:\Shared drives\WadiLab_General\Study_cases\luis_c\South_America\Persian_tiles_2020_2023_SA\PDIR_1h2020120818.tif
[42 empty] | 493620 | G:\Shared drives\WadiLab_General\Study_cases\luis_c\South_America\Persian_tiles_2020_2023_SA\PDIR_1h2020120819.tif
[42 empty] | 493680 | G:\Shared drives\WadiLab_General\Study_cases\luis_c\South_America\Persian_tiles_2020_2023_SA\PDIR_1h2020120820.tif
[42 empty] | 493740 | G:\Shared drives\WadiLab_General\Study_cases\luis_c\South_America\Persian_tiles_2020_2023_SA\PDIR_1h2020120821.tif
[42 empty] | 493800 | G:\Shared drives\WadiLab_General\Study_cases\luis_c\South_America\Persian_tiles_2020_2023_SA\PDIR_1h2020120822.tif
[42 empty] | 493860 | G:\Shared drives\WadiLab_General\Study_cases\luis_c\South_America\Persian_tiles_2020_2023_SA\PDIR_1h2020120823.tif
[42 empty] | 493920 | G:\Shared drives\WadiLab_General\Study_cases\luis_c\South_America\Persian_tiles_2020_2023_SA\PDIR_1h2020120900.tif
[42 empty] | 493980 | G:\Shared drives\WadiLab_General\Study_cases\luis_c\South_America\Persian_tiles_2020_2023_SA\PDIR_1h2020120901.tif
[42 empty] | 494040 | G:\Shared drives\WadiLab_General\Study_cases\luis_c\South_America\Persian_tiles_2020_2023_SA\PDIR_1h2020120902.tif
[42 empty] | 494100 | G:\Shared drives\WadiLab_General\Study_cases\luis_c\South_America\Persian_tiles_2020_2023_SA\PDIR_1h2020120903.tif
[42 empty] | 494160 | G:\Shared drives\WadiLab_General\Study_cases\luis_c\South_America\Persian_tiles_2020_2023_SA\PDIR_1h2020120904.tif
[42 empty] | 494220 | G:\Shared drives\WadiLab_General\Study_cases\luis_c\South_America\Persian_tiles_2020_2023_SA\PDIR_1h2020120905.tif
[42 empty] | 494280 | G:\Shared drives\WadiLab_General\Study_cases\luis_c\South_America\Persian_tiles_2020_2023_SA\PDIR_1h2020120906.tif
[42 empty] | 494340 | G:\Shared drives\WadiLab_General\Study_cases\luis_c\South_America\Persian_tiles_2020_2023_SA\PDIR_1h2020120907.tif
[42 empty] | 494400 | G:\Shared drives\WadiLab_General\Study_cases\luis_c\South_America\Persian_tiles_2020_2023_SA\PDIR_1h2020120908.tif
[42 empty] | 494460 | G:\Shared drives\WadiLab_General\Study_cases\luis_c\South_America\Persian_tiles_2020_2023_SA\PDIR_1h2020120909.tif
[42 empty] | 494520 | G:\Shared drives\WadiLab_General\Study_cases\luis_c\South_America\Persian_tiles_2020_2023_SA\PDIR_1h2020120910.tif
[42 empty] | 494580 | G:\Shared drives\WadiLab_General\Study_cases\luis_c\South_America\Persian_tiles_2020_2023_SA\PDIR_1h2020120911.tif
[42 empty] | 494640 | G:\Shared drives\WadiLab_General\Study_cases\luis_c\South_America\Persian_tiles_2020_2023_SA\PDIR_1h2020120912.tif
[42 empty] | 494700 | G:\Shared drives\WadiLab_General\Study_cases\luis_c\South_America\Persian_tiles_2020_2023_SA\PDIR_1h2020120913.tif
[42 empty] | 494760 | G:\Shared drives\WadiLab_General\Study_cases\luis_c\South_America\Persian_tiles_2020_2023_SA\PDIR_1h2020120914.tif
[42 empty] | 494820 | G:\Shared drives\WadiLab_General\Study_cases\luis_c\South_America\Persian_tiles_2020_2023_SA\PDIR_1h2020120915.tif
[42 empty] | 494880 | G:\Shared drives\WadiLab_General\Study_cases\luis_c\South_America\Persian_tiles_2020_2023_SA\PDIR_1h2020120916.tif
[42 empty] | 494940 | G:\Shared drives\WadiLab_General\Study_cases\luis_c\South_America\Persian_tiles_2020_2023_SA\PDIR_1h2020120917.tif
[42 empty] | 495000 | G:\Shared drives\WadiLab_General\Study_cases\luis_c\South_America\Persian_tiles_2020_2023_SA\PDIR_1h2020120918.tif
[42 empty] | 495060 | G:\Shared drives\WadiLab_General\Study_cases\luis_c\South_America\Persian_tiles_2020_2023_SA\PDIR_1h2020120919.tif
[42 empty] | 495120 | G:\Shared drives\WadiLab_General\Study_cases\luis_c\South_America\Persian_tiles_2020_2023_SA\PDIR_1h2020120920.tif
[42 empty] | 495180 | G:\Shared drives\WadiLab_General\Study_cases\luis_c\South_America\Persian_tiles_2020_2023_SA\PDIR_1h2020120921.tif
[42 empty] | 495240 | G:\Shared drives\WadiLab_General\Study_cases\luis_c\South_America\Persian_tiles_2020_2023_SA\PDIR_1h2020120922.tif
[42 empty] | 495300 | G:\Shared drives\WadiLab_General\Study_cases\luis_c\South_America\Persian_tiles_2020_2023_SA\PDIR_1h2020120923.tif
[42 empty] | 495360 | G:\Shared drives\WadiLab_General\Study_cases\luis_c\South_America\Persian_tiles_2020_2023_SA\PDIR_1h2020121000.tif
[42 empty] | 495420 | G:\Shared drives\WadiLab_General\Study_cases\luis_c\South_America\Persian_tiles_2020_2023_SA\PDIR_1h2020121001.tif
[42 empty] | 495480 | G:\Shared drives\WadiLab_General\Study_cases\luis_c\South_America\Persian_tiles_2020_2023_SA\PDIR_1h2020121002.tif
[42 empty] | 495540 | G:\Shared drives\WadiLab_General\Study_cases\luis_c\South_America\Persian_tiles_2020_2023_SA\PDIR_1h2020121003.tif
[42 empty] | 495600 | G:\Shared drives\WadiLab_General\Study_cases\luis_c\South_America\Persian_tiles_2020_2023_SA\PDIR_1h2020121004.tif
[42 empty] | 495660 | G:\Shared drives\WadiLab_General\Study_cases\luis_c\South_America\Persian_tiles_2020_2023_SA\PDIR_1h2020121005.tif
[42 empty] | 495720 | G:\Shared drives\WadiLab_General\Study_cases\luis_c\South_America\Persian_tiles_2020_2023_SA\PDIR_1h2020121006.tif
[42 empty] | 495780 | G:\Shared drives\WadiLab_General\Study_cases\luis_c\South_America\Persian_tiles_2020_2023_SA\PDIR_1h2020121007.tif
[42 empty] | 495840 | G:\Shared drives\WadiLab_General\Study_cases\luis_c\South_America\Persian_tiles_2020_2023_SA\PDIR_1h2020121008.tif
[42 empty] | 495900 | G:\Shared drives\WadiLab_General\Study_cases\luis_c\South_America\Persian_tiles_2020_2023_SA\PDIR_1h2020121009.tif
[42 empty] | 495960 | G:\Shared drives\WadiLab_General\Study_cases\luis_c\South_America\Persian_tiles_2020_2023_SA\PDIR_1h2020121010.tif
[42 empty] | 496020 | G:\Shared drives\WadiLab_General\Study_cases\luis_c\South_America\Persian_tiles_2020_2023_SA\PDIR_1h2020121011.tif
[42 empty] | 496080 | G:\Shared drives\WadiLab_General\Study_cases\luis_c\South_America\Persian_tiles_2020_2023_SA\PDIR_1h2020121012.tif
[42 empty] | 496140 | G:\Shared drives\WadiLab_General\Study_cases\luis_c\South_America\Persian_tiles_2020_2023_SA\PDIR_1h2020121013.tif
[42 empty] | 496200 | G:\Shared drives\WadiLab_General\Study_cases\luis_c\South_America\Persian_tiles_2020_2023_SA\PDIR_1h2020121014.tif
[42 empty] | 496260 | G:\Shared drives\WadiLab_General\Study_cases\luis_c\South_America\Persian_tiles_2020_2023_SA\PDIR_1h2020121015.tif
[42 empty] | 496320 | G:\Shared drives\WadiLab_General\Study_cases\luis_c\South_America\Persian_tiles_2020_2023_SA\PDIR_1h2020121016.tif
[42 empty] | 496380 | G:\Shared drives\WadiLab_General\Study_cases\luis_c\South_America\Persian_tiles_2020_2023_SA\PDIR_1h2020121017.tif
[42 empty] | 496440 | G:\Shared drives\WadiLab_General\Study_cases\luis_c\South_America\Persian_tiles_2020_2023_SA\PDIR_1h2020121018.tif
[42 empty] | 496500 | G:\Shared drives\WadiLab_General\Study_cases\luis_c\South_America\Persian_tiles_2020_2023_SA\PDIR_1h2020121019.tif
[42 empty] | 496560 | G:\Shared drives\WadiLab_General\Study_cases\luis_c\South_America\Persian_tiles_2020_2023_SA\PDIR_1h2020121020.tif
[42 empty] | 496620 | G:\Shared drives\WadiLab_General\Study_cases\luis_c\South_America\Persian_tiles_2020_2023_SA\PDIR_1h2020121021.tif
[42 empty] | 496680 | G:\Shared drives\WadiLab_General\Study_cases\luis_c\South_America\Persian_tiles_2020_2023_SA\PDIR_1h2020121022.tif
[42 empty] | 496740 | G:\Shared drives\WadiLab_General\Study_cases\luis_c\South_America\Persian_tiles_2020_2023_SA\PDIR_1h2020121023.tif
[42 empty] | 496800 | G:\Shared drives\WadiLab_General\Study_cases\luis_c\South_America\Persian_tiles_2020_2023_SA\PDIR_1h2020121100.tif
[42 empty] | 496860 | G:\Shared drives\WadiLab_General\Study_cases\luis_c\South_America\Persian_tiles_2020_2023_SA\PDIR_1h2020121101.tif
[42 empty] | 496920 | G:\Shared drives\WadiLab_General\Study_cases\luis_c\South_America\Persian_tiles_2020_2023_SA\PDIR_1h2020121102.tif
[42 empty] | 496980 | G:\Shared drives\WadiLab_General\Study_cases\luis_c\South_America\Persian_tiles_2020_2023_SA\PDIR_1h2020121103.tif
[42 empty] | 497040 | G:\Shared drives\WadiLab_General\Study_cases\luis_c\South_America\Persian_tiles_2020_2023_SA\PDIR_1h2020121104.tif
[42 empty] | 497100 | G:\Shared drives\WadiLab_General\Study_cases\luis_c\South_America\Persian_tiles_2020_2023_SA\PDIR_1h2020121105.tif
[42 empty] | 497160 | G:\Shared drives\WadiLab_General\Study_cases\luis_c\South_America\Persian_tiles_2020_2023_SA\PDIR_1h2020121106.tif
[42 empty] | 497220 | G:\Shared drives\WadiLab_General\Study_cases\luis_c\South_America\Persian_tiles_2020_2023_SA\PDIR_1h2020121107.tif
[42 empty] | 497280 | G:\Shared drives\WadiLab_General\Study_cases\luis_c\South_America\Persian_tiles_2020_2023_SA\PDIR_1h2020121108.tif
[42 empty] | 497340 | G:\Shared drives\WadiLab_General\Study_cases\luis_c\South_America\Persian_tiles_2020_2023_SA\PDIR_1h2020121109.tif
[42 empty] | 497400 | G:\Shared drives\WadiLab_General\Study_cases\luis_c\South_America\Persian_tiles_2020_2023_SA\PDIR_1h2020121110.tif
[42 empty] | 497460 | G:\Shared drives\WadiLab_General\Study_cases\luis_c\South_America\Persian_tiles_2020_2023_SA\PDIR_1h2020121111.tif
[42 empty] | 497520 | G:\Shared drives\WadiLab_General\Study_cases\luis_c\South_America\Persian_tiles_2020_2023_SA\PDIR_1h2020121112.tif
[42 empty] | 497580 | G:\Shared drives\WadiLab_General\Study_cases\luis_c\South_America\Persian_tiles_2020_2023_SA\PDIR_1h2020121113.tif
[42 empty] | 497640 | G:\Shared drives\WadiLab_General\Study_cases\luis_c\South_America\Persian_tiles_2020_2023_SA\PDIR_1h2020121114.tif
[42 empty] | 497700 | G:\Shared drives\WadiLab_General\Study_cases\luis_c\South_America\Persian_tiles_2020_2023_SA\PDIR_1h2020121115.tif
[42 empty] | 497760 | G:\Shared drives\WadiLab_General\Study_cases\luis_c\South_America\Persian_tiles_2020_2023_SA\PDIR_1h2020121116.tif
[42 empty] | 497820 | G:\Shared drives\WadiLab_General\Study_cases\luis_c\South_America\Persian_tiles_2020_2023_SA\PDIR_1h2020121117.tif
[42 empty] | 497880 | G:\Shared drives\WadiLab_General\Study_cases\luis_c\South_America\Persian_tiles_2020_2023_SA\PDIR_1h2020121118.tif
[42 empty] | 497940 | G:\Shared drives\WadiLab_General\Study_cases\luis_c\South_America\Persian_tiles_2020_2023_SA\PDIR_1h2020121119.tif
[42 empty] | 498000 | G:\Shared drives\WadiLab_General\Study_cases\luis_c\South_America\Persian_tiles_2020_2023_SA\PDIR_1h2020121120.tif
[42 empty] | 498060 | G:\Shared drives\WadiLab_General\Study_cases\luis_c\South_America\Persian_tiles_2020_2023_SA\PDIR_1h2020121121.tif
[42 empty] | 498120 | G:\Shared drives\WadiLab_General\Study_cases\luis_c\South_America\Persian_tiles_2020_2023_SA\PDIR_1h2020121122.tif
[42 empty] | 498180 | G:\Shared drives\WadiLab_General\Study_cases\luis_c\South_America\Persian_tiles_2020_2023_SA\PDIR_1h2020121123.tif
[42 empty] | 498240 | G:\Shared drives\WadiLab_General\Study_cases\luis_c\South_America\Persian_tiles_2020_2023_SA\PDIR_1h2020121200.tif
[42 empty] | 498300 | G:\Shared drives\WadiLab_General\Study_cases\luis_c\South_America\Persian_tiles_2020_2023_SA\PDIR_1h2020121201.tif
[42 empty] | 498360 | G:\Shared drives\WadiLab_General\Study_cases\luis_c\South_America\Persian_tiles_2020_2023_SA\PDIR_1h2020121202.tif
[42 empty] | 498420 | G:\Shared drives\WadiLab_General\Study_cases\luis_c\South_America\Persian_tiles_2020_2023_SA\PDIR_1h2020121203.tif
[42 empty] | 498480 | G:\Shared drives\WadiLab_General\Study_cases\luis_c\South_America\Persian_tiles_2020_2023_SA\PDIR_1h2020121204.tif
[42 empty] | 498540 | G:\Shared drives\WadiLab_General\Study_cases\luis_c\South_America\Persian_tiles_2020_2023_SA\PDIR_1h2020121205.tif
[42 empty] | 498600 | G:\Shared drives\WadiLab_General\Study_cases\luis_c\South_America\Persian_tiles_2020_2023_SA\PDIR_1h2020121206.tif
[42 empty] | 498660 | G:\Shared drives\WadiLab_General\Study_cases\luis_c\South_America\Persian_tiles_2020_2023_SA\PDIR_1h2020121207.tif
[42 empty] | 498720 | G:\Shared drives\WadiLab_General\Study_cases\luis_c\South_America\Persian_tiles_2020_2023_SA\PDIR_1h2020121208.tif
[42 empty] | 498780 | G:\Shared drives\WadiLab_General\Study_cases\luis_c\South_America\Persian_tiles_2020_2023_SA\PDIR_1h2020121209.tif
[42 empty] | 498840 | G:\Shared drives\WadiLab_General\Study_cases\luis_c\South_America\Persian_tiles_2020_2023_SA\PDIR_1h2020121210.tif
[42 empty] | 498900 | G:\Shared drives\WadiLab_General\Study_cases\luis_c\South_America\Persian_tiles_2020_2023_SA\PDIR_1h2020121211.tif
[42 empty] | 498960 | G:\Shared drives\WadiLab_General\Study_cases\luis_c\South_America\Persian_tiles_2020_2023_SA\PDIR_1h2020121212.tif
[42 empty] | 499020 | G:\Shared drives\WadiLab_General\Study_cases\luis_c\South_America\Persian_tiles_2020_2023_SA\PDIR_1h2020121213.tif
[42 empty] | 499080 | G:\Shared drives\WadiLab_General\Study_cases\luis_c\South_America\Persian_tiles_2020_2023_SA\PDIR_1h2020121214.tif
[42 empty] | 499140 | G:\Shared drives\WadiLab_General\Study_cases\luis_c\South_America\Persian_tiles_2020_2023_SA\PDIR_1h2020121215.tif
[42 empty] | 499200 | G:\Shared drives\WadiLab_General\Study_cases\luis_c\South_America\Persian_tiles_2020_2023_SA\PDIR_1h2020121216.tif
[42 empty] | 499260 | G:\Shared drives\WadiLab_General\Study_cases\luis_c\South_America\Persian_tiles_2020_2023_SA\PDIR_1h2020121217.tif
[42 empty] | 499320 | G:\Shared drives\WadiLab_General\Study_cases\luis_c\South_America\Persian_tiles_2020_2023_SA\PDIR_1h2020121218.tif
[42 empty] | 499380 | G:\Shared drives\WadiLab_General\Study_cases\luis_c\South_America\Persian_tiles_2020_2023_SA\PDIR_1h2020121219.tif
[42 empty] | 499440 | G:\Shared drives\WadiLab_General\Study_cases\luis_c\South_America\Persian_tiles_2020_2023_SA\PDIR_1h2020121220.tif
[42 empty] | 499500 | G:\Shared drives\WadiLab_General\Study_cases\luis_c\South_America\Persian_tiles_2020_2023_SA\PDIR_1h2020121221.tif
[42 empty] | 499560 | G:\Shared drives\WadiLab_General\Study_cases\luis_c\South_America\Persian_tiles_2020_2023_SA\PDIR_1h2020121222.tif
[42 empty] | 499620 | G:\Shared drives\WadiLab_General\Study_cases\luis_c\South_America\Persian_tiles_2020_2023_SA\PDIR_1h2020121223.tif
[42 empty] | 499680 | G:\Shared drives\WadiLab_General\Study_cases\luis_c\South_America\Persian_tiles_2020_2023_SA\PDIR_1h2020121300.tif
[42 empty] | 499740 | G:\Shared drives\WadiLab_General\Study_cases\luis_c\South_America\Persian_tiles_2020_2023_SA\PDIR_1h2020121301.tif
[42 empty] | 499800 | G:\Shared drives\WadiLab_General\Study_cases\luis_c\South_America\Persian_tiles_2020_2023_SA\PDIR_1h2020121302.tif
[42 empty] | 499860 | G:\Shared drives\WadiLab_General\Study_cases\luis_c\South_America\Persian_tiles_2020_2023_SA\PDIR_1h2020121303.tif
[42 empty] | 499920 | G:\Shared drives\WadiLab_General\Study_cases\luis_c\South_America\Persian_tiles_2020_2023_SA\PDIR_1h2020121304.tif
[42 empty] | 499980 | G:\Shared drives\WadiLab_General\Study_cases\luis_c\South_America\Persian_tiles_2020_2023_SA\PDIR_1h2020121305.tif
[42 empty] | 500040 | G:\Shared drives\WadiLab_General\Study_cases\luis_c\South_America\Persian_tiles_2020_2023_SA\PDIR_1h2020121306.tif
[42 empty] | 500100 | G:\Shared drives\WadiLab_General\Study_cases\luis_c\South_America\Persian_tiles_2020_2023_SA\PDIR_1h2020121307.tif
[42 empty] | 500160 | G:\Shared drives\WadiLab_General\Study_cases\luis_c\South_America\Persian_tiles_2020_2023_SA\PDIR_1h2020121308.tif
[42 empty] | 500220 | G:\Shared drives\WadiLab_General\Study_cases\luis_c\South_America\Persian_tiles_2020_2023_SA\PDIR_1h2020121309.tif
[42 empty] | 500280 | G:\Shared drives\WadiLab_General\Study_cases\luis_c\South_America\Persian_tiles_2020_2023_SA\PDIR_1h2020121310.tif
[42 empty] | 500340 | G:\Shared drives\WadiLab_General\Study_cases\luis_c\South_America\Persian_tiles_2020_2023_SA\PDIR_1h2020121311.tif
[42 empty] | 500400 | G:\Shared drives\WadiLab_General\Study_cases\luis_c\South_America\Persian_tiles_2020_2023_SA\PDIR_1h2020121312.tif
[42 empty] | 500460 | G:\Shared drives\WadiLab_General\Study_cases\luis_c\South_America\Persian_tiles_2020_2023_SA\PDIR_1h2020121313.tif
[42 empty] | 500520 | G:\Shared drives\WadiLab_General\Study_cases\luis_c\South_America\Persian_tiles_2020_2023_SA\PDIR_1h2020121314.tif
[42 empty] | 500580 | G:\Shared drives\WadiLab_General\Study_cases\luis_c\South_America\Persian_tiles_2020_2023_SA\PDIR_1h2020121315.tif
[42 empty] | 500640 | G:\Shared drives\WadiLab_General\Study_cases\luis_c\South_America\Persian_tiles_2020_2023_SA\PDIR_1h2020121316.tif
[42 empty] | 500700 | G:\Shared drives\WadiLab_General\Study_cases\luis_c\South_America\Persian_tiles_2020_2023_SA\PDIR_1h2020121317.tif
[42 empty] | 500760 | G:\Shared drives\WadiLab_General\Study_cases\luis_c\South_America\Persian_tiles_2020_2023_SA\PDIR_1h2020121318.tif
[42 empty] | 500820 | G:\Shared drives\WadiLab_General\Study_cases\luis_c\South_America\Persian_tiles_2020_2023_SA\PDIR_1h2020121319.tif
[42 empty] | 500880 | G:\Shared drives\WadiLab_General\Study_cases\luis_c\South_America\Persian_tiles_2020_2023_SA\PDIR_1h2020121320.tif
[42 empty] | 500940 | G:\Shared drives\WadiLab_General\Study_cases\luis_c\South_America\Persian_tiles_2020_2023_SA\PDIR_1h2020121321.tif
[42 empty] | 501000 | G:\Shared drives\WadiLab_General\Study_cases\luis_c\South_America\Persian_tiles_2020_2023_SA\PDIR_1h2020121322.tif
[42 empty] | 501060 | G:\Shared drives\WadiLab_General\Study_cases\luis_c\South_America\Persian_tiles_2020_2023_SA\PDIR_1h2020121323.tif
[42 empty] | 501120 | G:\Shared drives\WadiLab_General\Study_cases\luis_c\South_America\Persian_tiles_2020_2023_SA\PDIR_1h2020121400.tif
[42 empty] | 501180 | G:\Shared drives\WadiLab_General\Study_cases\luis_c\South_America\Persian_tiles_2020_2023_SA\PDIR_1h2020121401.tif
[42 empty] | 501240 | G:\Shared drives\WadiLab_General\Study_cases\luis_c\South_America\Persian_tiles_2020_2023_SA\PDIR_1h2020121402.tif
[42 empty] | 501300 | G:\Shared drives\WadiLab_General\Study_cases\luis_c\South_America\Persian_tiles_2020_2023_SA\PDIR_1h2020121403.tif
[42 empty] | 501360 | G:\Shared drives\WadiLab_General\Study_cases\luis_c\South_America\Persian_tiles_2020_2023_SA\PDIR_1h2020121404.tif
[42 empty] | 501420 | G:\Shared drives\WadiLab_General\Study_cases\luis_c\South_America\Persian_tiles_2020_2023_SA\PDIR_1h2020121405.tif
[42 empty] | 501480 | G:\Shared drives\WadiLab_General\Study_cases\luis_c\South_America\Persian_tiles_2020_2023_SA\PDIR_1h2020121406.tif
[42 empty] | 501540 | G:\Shared drives\WadiLab_General\Study_cases\luis_c\South_America\Persian_tiles_2020_2023_SA\PDIR_1h2020121407.tif
[42 empty] | 501600 | G:\Shared drives\WadiLab_General\Study_cases\luis_c\South_America\Persian_tiles_2020_2023_SA\PDIR_1h2020121408.tif
[42 empty] | 501660 | G:\Shared drives\WadiLab_General\Study_cases\luis_c\South_America\Persian_tiles_2020_2023_SA\PDIR_1h2020121409.tif
[42 empty] | 501720 | G:\Shared drives\WadiLab_General\Study_cases\luis_c\South_America\Persian_tiles_2020_2023_SA\PDIR_1h2020121410.tif
[42 empty] | 501780 | G:\Shared drives\WadiLab_General\Study_cases\luis_c\South_America\Persian_tiles_2020_2023_SA\PDIR_1h2020121411.tif
[42 empty] | 501840 | G:\Shared drives\WadiLab_General\Study_cases\luis_c\South_America\Persian_tiles_2020_2023_SA\PDIR_1h2020121412.tif
[42 empty] | 501900 | G:\Shared drives\WadiLab_General\Study_cases\luis_c\South_America\Persian_tiles_2020_2023_SA\PDIR_1h2020121413.tif
[42 empty] | 501960 | G:\Shared drives\WadiLab_General\Study_cases\luis_c\South_America\Persian_tiles_2020_2023_SA\PDIR_1h2020121414.tif
[42 empty] | 502020 | G:\Shared drives\WadiLab_General\Study_cases\luis_c\South_America\Persian_tiles_2020_2023_SA\PDIR_1h2020121415.tif
[42 empty] | 502080 | G:\Shared drives\WadiLab_General\Study_cases\luis_c\South_America\Persian_tiles_2020_2023_SA\PDIR_1h2020121416.tif
[42 empty] | 502140 | G:\Shared drives\WadiLab_General\Study_cases\luis_c\South_America\Persian_tiles_2020_2023_SA\PDIR_1h2020121417.tif
[42 empty] | 502200 | G:\Shared drives\WadiLab_General\Study_cases\luis_c\South_America\Persian_tiles_2020_2023_SA\PDIR_1h2020121418.tif
[42 empty] | 502260 | G:\Shared drives\WadiLab_General\Study_cases\luis_c\South_America\Persian_tiles_2020_2023_SA\PDIR_1h2020121419.tif
[42 empty] | 502320 | G:\Shared drives\WadiLab_General\Study_cases\luis_c\South_America\Persian_tiles_2020_2023_SA\PDIR_1h2020121420.tif
[42 empty] | 502380 | G:\Shared drives\WadiLab_General\Study_cases\luis_c\South_America\Persian_tiles_2020_2023_SA\PDIR_1h2020121421.tif
[42 empty] | 502440 | G:\Shared drives\WadiLab_General\Study_cases\luis_c\South_America\Persian_tiles_2020_2023_SA\PDIR_1h2020121422.tif
[42 empty] | 502500 | G:\Shared drives\WadiLab_General\Study_cases\luis_c\South_America\Persian_tiles_2020_2023_SA\PDIR_1h2020121423.tif
[42 empty] | 502560 | G:\Shared drives\WadiLab_General\Study_cases\luis_c\South_America\Persian_tiles_2020_2023_SA\PDIR_1h2020121500.tif
[42 empty] | 502620 | G:\Shared drives\WadiLab_General\Study_cases\luis_c\South_America\Persian_tiles_2020_2023_SA\PDIR_1h2020121501.tif
[42 empty] | 502680 | G:\Shared drives\WadiLab_General\Study_cases\luis_c\South_America\Persian_tiles_2020_2023_SA\PDIR_1h2020121502.tif
[42 empty] | 502740 | G:\Shared drives\WadiLab_General\Study_cases\luis_c\South_America\Persian_tiles_2020_2023_SA\PDIR_1h2020121503.tif
[42 empty] | 502800 | G:\Shared drives\WadiLab_General\Study_cases\luis_c\South_America\Persian_tiles_2020_2023_SA\PDIR_1h2020121504.tif
[42 empty] | 502860 | G:\Shared drives\WadiLab_General\Study_cases\luis_c\South_America\Persian_tiles_2020_2023_SA\PDIR_1h2020121505.tif
[42 empty] | 502920 | G:\Shared drives\WadiLab_General\Study_cases\luis_c\South_America\Persian_tiles_2020_2023_SA\PDIR_1h2020121506.tif
[42 empty] | 502980 | G:\Shared drives\WadiLab_General\Study_cases\luis_c\South_America\Persian_tiles_2020_2023_SA\PDIR_1h2020121507.tif
[42 empty] | 503040 | G:\Shared drives\WadiLab_General\Study_cases\luis_c\South_America\Persian_tiles_2020_2023_SA\PDIR_1h2020121508.tif
[42 empty] | 503100 | G:\Shared drives\WadiLab_General\Study_cases\luis_c\South_America\Persian_tiles_2020_2023_SA\PDIR_1h2020121509.tif
[42 empty] | 503160 | G:\Shared drives\WadiLab_General\Study_cases\luis_c\South_America\Persian_tiles_2020_2023_SA\PDIR_1h2020121510.tif
[42 empty] | 503220 | G:\Shared drives\WadiLab_General\Study_cases\luis_c\South_America\Persian_tiles_2020_2023_SA\PDIR_1h2020121511.tif
[42 empty] | 503280 | G:\Shared drives\WadiLab_General\Study_cases\luis_c\South_America\Persian_tiles_2020_2023_SA\PDIR_1h2020121512.tif
[42 empty] | 503340 | G:\Shared drives\WadiLab_General\Study_cases\luis_c\South_America\Persian_tiles_2020_2023_SA\PDIR_1h2020121513.tif
[42 empty] | 503400 | G:\Shared drives\WadiLab_General\Study_cases\luis_c\South_America\Persian_tiles_2020_2023_SA\PDIR_1h2020121514.tif
[42 empty] | 503460 | G:\Shared drives\WadiLab_General\Study_cases\luis_c\South_America\Persian_tiles_2020_2023_SA\PDIR_1h2020121515.tif
[42 empty] | 503520 | G:\Shared drives\WadiLab_General\Study_cases\luis_c\South_America\Persian_tiles_2020_2023_SA\PDIR_1h2020121516.tif
[42 empty] | 503580 | G:\Shared drives\WadiLab_General\Study_cases\luis_c\South_America\Persian_tiles_2020_2023_SA\PDIR_1h2020121517.tif
[42 empty] | 503640 | G:\Shared drives\WadiLab_General\Study_cases\luis_c\South_America\Persian_tiles_2020_2023_SA\PDIR_1h2020121518.tif
[42 empty] | 503700 | G:\Shared drives\WadiLab_General\Study_cases\luis_c\South_America\Persian_tiles_2020_2023_SA\PDIR_1h2020121519.tif
[42 empty] | 503760 | G:\Shared drives\WadiLab_General\Study_cases\luis_c\South_America\Persian_tiles_2020_2023_SA\PDIR_1h2020121520.tif
[42 empty] | 503820 | G:\Shared drives\WadiLab_General\Study_cases\luis_c\South_America\Persian_tiles_2020_2023_SA\PDIR_1h2020121521.tif
[42 empty] | 503880 | G:\Shared drives\WadiLab_General\Study_cases\luis_c\South_America\Persian_tiles_2020_2023_SA\PDIR_1h2020121522.tif
[42 empty] | 503940 | G:\Shared drives\WadiLab_General\Study_cases\luis_c\South_America\Persian_tiles_2020_2023_SA\PDIR_1h2020121523.tif
[42 empty] | 504000 | G:\Shared drives\WadiLab_General\Study_cases\luis_c\South_America\Persian_tiles_2020_2023_SA\PDIR_1h2020121600.tif
[42 empty] | 504060 | G:\Shared drives\WadiLab_General\Study_cases\luis_c\South_America\Persian_tiles_2020_2023_SA\PDIR_1h2020121601.tif
[42 empty] | 504120 | G:\Shared drives\WadiLab_General\Study_cases\luis_c\South_America\Persian_tiles_2020_2023_SA\PDIR_1h2020121602.tif
[42 empty] | 504180 | G:\Shared drives\WadiLab_General\Study_cases\luis_c\South_America\Persian_tiles_2020_2023_SA\PDIR_1h2020121603.tif
[42 empty] | 504240 | G:\Shared drives\WadiLab_General\Study_cases\luis_c\South_America\Persian_tiles_2020_2023_SA\PDIR_1h2020121604.tif
[42 empty] | 504300 | G:\Shared drives\WadiLab_General\Study_cases\luis_c\South_America\Persian_tiles_2020_2023_SA\PDIR_1h2020121605.tif
[42 empty] | 504360 | G:\Shared drives\WadiLab_General\Study_cases\luis_c\South_America\Persian_tiles_2020_2023_SA\PDIR_1h2020121606.tif
[42 empty] | 504420 | G:\Shared drives\WadiLab_General\Study_cases\luis_c\South_America\Persian_tiles_2020_2023_SA\PDIR_1h2020121607.tif
[42 empty] | 504480 | G:\Shared drives\WadiLab_General\Study_cases\luis_c\South_America\Persian_tiles_2020_2023_SA\PDIR_1h2020121608.tif
[42 empty] | 504540 | G:\Shared drives\WadiLab_General\Study_cases\luis_c\South_America\Persian_tiles_2020_2023_SA\PDIR_1h2020121609.tif
[42 empty] | 504600 | G:\Shared drives\WadiLab_General\Study_cases\luis_c\South_America\Persian_tiles_2020_2023_SA\PDIR_1h2020121610.tif
[42 empty] | 504660 | G:\Shared drives\WadiLab_General\Study_cases\luis_c\South_America\Persian_tiles_2020_2023_SA\PDIR_1h2020121611.tif
[42 empty] | 504720 | G:\Shared drives\WadiLab_General\Study_cases\luis_c\South_America\Persian_tiles_2020_2023_SA\PDIR_1h2020121612.tif
[42 empty] | 504780 | G:\Shared drives\WadiLab_General\Study_cases\luis_c\South_America\Persian_tiles_2020_2023_SA\PDIR_1h2020121613.tif
[42 empty] | 504840 | G:\Shared drives\WadiLab_General\Study_cases\luis_c\South_America\Persian_tiles_2020_2023_SA\PDIR_1h2020121614.tif
[42 empty] | 504900 | G:\Shared drives\WadiLab_General\Study_cases\luis_c\South_America\Persian_tiles_2020_2023_SA\PDIR_1h2020121615.tif
[42 empty] | 504960 | G:\Shared drives\WadiLab_General\Study_cases\luis_c\South_America\Persian_tiles_2020_2023_SA\PDIR_1h2020121616.tif
[42 empty] | 505020 | G:\Shared drives\WadiLab_General\Study_cases\luis_c\South_America\Persian_tiles_2020_2023_SA\PDIR_1h2020121617.tif
[42 empty] | 505080 | G:\Shared drives\WadiLab_General\Study_cases\luis_c\South_America\Persian_tiles_2020_2023_SA\PDIR_1h2020121618.tif
[42 empty] | 505140 | G:\Shared drives\WadiLab_General\Study_cases\luis_c\South_America\Persian_tiles_2020_2023_SA\PDIR_1h2020121619.tif
[42 empty] | 505200 | G:\Shared drives\WadiLab_General\Study_cases\luis_c\South_America\Persian_tiles_2020_2023_SA\PDIR_1h2020121620.tif
[42 empty] | 505260 | G:\Shared drives\WadiLab_General\Study_cases\luis_c\South_America\Persian_tiles_2020_2023_SA\PDIR_1h2020121621.tif
[42 empty] | 505320 | G:\Shared drives\WadiLab_General\Study_cases\luis_c\South_America\Persian_tiles_2020_2023_SA\PDIR_1h2020121622.tif
[42 empty] | 505380 | G:\Shared drives\WadiLab_General\Study_cases\luis_c\South_America\Persian_tiles_2020_2023_SA\PDIR_1h2020121623.tif
[42 empty] | 505440 | G:\Shared drives\WadiLab_General\Study_cases\luis_c\South_America\Persian_tiles_2020_2023_SA\PDIR_1h2020121700.tif
[42 empty] | 505500 | G:\Shared drives\WadiLab_General\Study_cases\luis_c\South_America\Persian_tiles_2020_2023_SA\PDIR_1h2020121701.tif
[42 empty] | 505560 | G:\Shared drives\WadiLab_General\Study_cases\luis_c\South_America\Persian_tiles_2020_2023_SA\PDIR_1h2020121702.tif
[42 empty] | 505620 | G:\Shared drives\WadiLab_General\Study_cases\luis_c\South_America\Persian_tiles_2020_2023_SA\PDIR_1h2020121703.tif
[42 empty] | 505680 | G:\Shared drives\WadiLab_General\Study_cases\luis_c\South_America\Persian_tiles_2020_2023_SA\PDIR_1h2020121704.tif
[42 empty] | 505740 | G:\Shared drives\WadiLab_General\Study_cases\luis_c\South_America\Persian_tiles_2020_2023_SA\PDIR_1h2020121705.tif
[42 empty] | 505800 | G:\Shared drives\WadiLab_General\Study_cases\luis_c\South_America\Persian_tiles_2020_2023_SA\PDIR_1h2020121706.tif
[42 empty] | 505860 | G:\Shared drives\WadiLab_General\Study_cases\luis_c\South_America\Persian_tiles_2020_2023_SA\PDIR_1h2020121707.tif
[42 empty] | 505920 | G:\Shared drives\WadiLab_General\Study_cases\luis_c\South_America\Persian_tiles_2020_2023_SA\PDIR_1h2020121708.tif
[42 empty] | 505980 | G:\Shared drives\WadiLab_General\Study_cases\luis_c\South_America\Persian_tiles_2020_2023_SA\PDIR_1h2020121709.tif
[42 empty] | 506040 | G:\Shared drives\WadiLab_General\Study_cases\luis_c\South_America\Persian_tiles_2020_2023_SA\PDIR_1h2020121710.tif
[42 empty] | 506100 | G:\Shared drives\WadiLab_General\Study_cases\luis_c\South_America\Persian_tiles_2020_2023_SA\PDIR_1h2020121711.tif
[42 empty] | 506160 | G:\Shared drives\WadiLab_General\Study_cases\luis_c\South_America\Persian_tiles_2020_2023_SA\PDIR_1h2020121712.tif
[42 empty] | 506220 | G:\Shared drives\WadiLab_General\Study_cases\luis_c\South_America\Persian_tiles_2020_2023_SA\PDIR_1h2020121713.tif
[42 empty] | 506280 | G:\Shared drives\WadiLab_General\Study_cases\luis_c\South_America\Persian_tiles_2020_2023_SA\PDIR_1h2020121714.tif
[42 empty] | 506340 | G:\Shared drives\WadiLab_General\Study_cases\luis_c\South_America\Persian_tiles_2020_2023_SA\PDIR_1h2020121715.tif
[42 empty] | 506400 | G:\Shared drives\WadiLab_General\Study_cases\luis_c\South_America\Persian_tiles_2020_2023_SA\PDIR_1h2020121716.tif
[42 empty] | 506460 | G:\Shared drives\WadiLab_General\Study_cases\luis_c\South_America\Persian_tiles_2020_2023_SA\PDIR_1h2020121717.tif
[42 empty] | 506520 | G:\Shared drives\WadiLab_General\Study_cases\luis_c\South_America\Persian_tiles_2020_2023_SA\PDIR_1h2020121718.tif
[42 empty] | 506580 | G:\Shared drives\WadiLab_General\Study_cases\luis_c\South_America\Persian_tiles_2020_2023_SA\PDIR_1h2020121719.tif
[42 empty] | 506640 | G:\Shared drives\WadiLab_General\Study_cases\luis_c\South_America\Persian_tiles_2020_2023_SA\PDIR_1h2020121720.tif
[42 empty] | 506700 | G:\Shared drives\WadiLab_General\Study_cases\luis_c\South_America\Persian_tiles_2020_2023_SA\PDIR_1h2020121721.tif
[42 empty] | 506760 | G:\Shared drives\WadiLab_General\Study_cases\luis_c\South_America\Persian_tiles_2020_2023_SA\PDIR_1h2020121722.tif
[42 empty] | 506820 | G:\Shared drives\WadiLab_General\Study_cases\luis_c\South_America\Persian_tiles_2020_2023_SA\PDIR_1h2020121723.tif
[42 empty] | 506880 | G:\Shared drives\WadiLab_General\Study_cases\luis_c\South_America\Persian_tiles_2020_2023_SA\PDIR_1h2020121800.tif
[42 empty] | 506940 | G:\Shared drives\WadiLab_General\Study_cases\luis_c\South_America\Persian_tiles_2020_2023_SA\PDIR_1h2020121801.tif
[42 empty] | 507000 | G:\Shared drives\WadiLab_General\Study_cases\luis_c\South_America\Persian_tiles_2020_2023_SA\PDIR_1h2020121802.tif
[42 empty] | 507060 | G:\Shared drives\WadiLab_General\Study_cases\luis_c\South_America\Persian_tiles_2020_2023_SA\PDIR_1h2020121803.tif
[42 empty] | 507120 | G:\Shared drives\WadiLab_General\Study_cases\luis_c\South_America\Persian_tiles_2020_2023_SA\PDIR_1h2020121804.tif
[42 empty] | 507180 | G:\Shared drives\WadiLab_General\Study_cases\luis_c\South_America\Persian_tiles_2020_2023_SA\PDIR_1h2020121805.tif
[42 empty] | 507240 | G:\Shared drives\WadiLab_General\Study_cases\luis_c\South_America\Persian_tiles_2020_2023_SA\PDIR_1h2020121806.tif
[42 empty] | 507300 | G:\Shared drives\WadiLab_General\Study_cases\luis_c\South_America\Persian_tiles_2020_2023_SA\PDIR_1h2020121807.tif
[42 empty] | 507360 | G:\Shared drives\WadiLab_General\Study_cases\luis_c\South_America\Persian_tiles_2020_2023_SA\PDIR_1h2020121808.tif
[42 empty] | 507420 | G:\Shared drives\WadiLab_General\Study_cases\luis_c\South_America\Persian_tiles_2020_2023_SA\PDIR_1h2020121809.tif
[42 empty] | 507480 | G:\Shared drives\WadiLab_General\Study_cases\luis_c\South_America\Persian_tiles_2020_2023_SA\PDIR_1h2020121810.tif
[42 empty] | 507540 | G:\Shared drives\WadiLab_General\Study_cases\luis_c\South_America\Persian_tiles_2020_2023_SA\PDIR_1h2020121811.tif
[42 empty] | 507600 | G:\Shared drives\WadiLab_General\Study_cases\luis_c\South_America\Persian_tiles_2020_2023_SA\PDIR_1h2020121812.tif
[42 empty] | 507660 | G:\Shared drives\WadiLab_General\Study_cases\luis_c\South_America\Persian_tiles_2020_2023_SA\PDIR_1h2020121813.tif
[42 empty] | 507720 | G:\Shared drives\WadiLab_General\Study_cases\luis_c\South_America\Persian_tiles_2020_2023_SA\PDIR_1h2020121814.tif
[42 empty] | 507780 | G:\Shared drives\WadiLab_General\Study_cases\luis_c\South_America\Persian_tiles_2020_2023_SA\PDIR_1h2020121815.tif
[42 empty] | 507840 | G:\Shared drives\WadiLab_General\Study_cases\luis_c\South_America\Persian_tiles_2020_2023_SA\PDIR_1h2020121816.tif
[42 empty] | 507900 | G:\Shared drives\WadiLab_General\Study_cases\luis_c\South_America\Persian_tiles_2020_2023_SA\PDIR_1h2020121817.tif
[42 empty] | 507960 | G:\Shared drives\WadiLab_General\Study_cases\luis_c\South_America\Persian_tiles_2020_2023_SA\PDIR_1h2020121818.tif
[42 empty] | 508020 | G:\Shared drives\WadiLab_General\Study_cases\luis_c\South_America\Persian_tiles_2020_2023_SA\PDIR_1h2020121819.tif
[42 empty] | 508080 | G:\Shared drives\WadiLab_General\Study_cases\luis_c\South_America\Persian_tiles_2020_2023_SA\PDIR_1h2020121820.tif
[42 empty] | 508140 | G:\Shared drives\WadiLab_General\Study_cases\luis_c\South_America\Persian_tiles_2020_2023_SA\PDIR_1h2020121821.tif
[42 empty] | 508200 | G:\Shared drives\WadiLab_General\Study_cases\luis_c\South_America\Persian_tiles_2020_2023_SA\PDIR_1h2020121822.tif
[42 empty] | 508260 | G:\Shared drives\WadiLab_General\Study_cases\luis_c\South_America\Persian_tiles_2020_2023_SA\PDIR_1h2020121823.tif
[42 empty] | 508320 | G:\Shared drives\WadiLab_General\Study_cases\luis_c\South_America\Persian_tiles_2020_2023_SA\PDIR_1h2020121900.tif
[42 empty] | 508380 | G:\Shared drives\WadiLab_General\Study_cases\luis_c\South_America\Persian_tiles_2020_2023_SA\PDIR_1h2020121901.tif
[42 empty] | 508440 | G:\Shared drives\WadiLab_General\Study_cases\luis_c\South_America\Persian_tiles_2020_2023_SA\PDIR_1h2020121902.tif
[42 empty] | 508500 | G:\Shared drives\WadiLab_General\Study_cases\luis_c\South_America\Persian_tiles_2020_2023_SA\PDIR_1h2020121903.tif
[42 empty] | 508560 | G:\Shared drives\WadiLab_General\Study_cases\luis_c\South_America\Persian_tiles_2020_2023_SA\PDIR_1h2020121904.tif
[42 empty] | 508620 | G:\Shared drives\WadiLab_General\Study_cases\luis_c\South_America\Persian_tiles_2020_2023_SA\PDIR_1h2020121905.tif
[42 empty] | 508680 | G:\Shared drives\WadiLab_General\Study_cases\luis_c\South_America\Persian_tiles_2020_2023_SA\PDIR_1h2020121906.tif
[42 empty] | 508740 | G:\Shared drives\WadiLab_General\Study_cases\luis_c\South_America\Persian_tiles_2020_2023_SA\PDIR_1h2020121907.tif
[42 empty] | 508800 | G:\Shared drives\WadiLab_General\Study_cases\luis_c\South_America\Persian_tiles_2020_2023_SA\PDIR_1h2020121908.tif
[42 empty] | 508860 | G:\Shared drives\WadiLab_General\Study_cases\luis_c\South_America\Persian_tiles_2020_2023_SA\PDIR_1h2020121909.tif
[42 empty] | 508920 | G:\Shared drives\WadiLab_General\Study_cases\luis_c\South_America\Persian_tiles_2020_2023_SA\PDIR_1h2020121910.tif
[42 empty] | 508980 | G:\Shared drives\WadiLab_General\Study_cases\luis_c\South_America\Persian_tiles_2020_2023_SA\PDIR_1h2020121911.tif
[42 empty] | 509040 | G:\Shared drives\WadiLab_General\Study_cases\luis_c\South_America\Persian_tiles_2020_2023_SA\PDIR_1h2020121912.tif
[42 empty] | 509100 | G:\Shared drives\WadiLab_General\Study_cases\luis_c\South_America\Persian_tiles_2020_2023_SA\PDIR_1h2020121913.tif
[42 empty] | 509160 | G:\Shared drives\WadiLab_General\Study_cases\luis_c\South_America\Persian_tiles_2020_2023_SA\PDIR_1h2020121914.tif
[42 empty] | 509220 | G:\Shared drives\WadiLab_General\Study_cases\luis_c\South_America\Persian_tiles_2020_2023_SA\PDIR_1h2020121915.tif
[42 empty] | 509280 | G:\Shared drives\WadiLab_General\Study_cases\luis_c\South_America\Persian_tiles_2020_2023_SA\PDIR_1h2020121916.tif
[42 empty] | 509340 | G:\Shared drives\WadiLab_General\Study_cases\luis_c\South_America\Persian_tiles_2020_2023_SA\PDIR_1h2020121917.tif
[42 empty] | 509400 | G:\Shared drives\WadiLab_General\Study_cases\luis_c\South_America\Persian_tiles_2020_2023_SA\PDIR_1h2020121918.tif
[42 empty] | 509460 | G:\Shared drives\WadiLab_General\Study_cases\luis_c\South_America\Persian_tiles_2020_2023_SA\PDIR_1h2020121919.tif
[42 empty] | 509520 | G:\Shared drives\WadiLab_General\Study_cases\luis_c\South_America\Persian_tiles_2020_2023_SA\PDIR_1h2020121920.tif
[42 empty] | 509580 | G:\Shared drives\WadiLab_General\Study_cases\luis_c\South_America\Persian_tiles_2020_2023_SA\PDIR_1h2020121921.tif
[42 empty] | 509640 | G:\Shared drives\WadiLab_General\Study_cases\luis_c\South_America\Persian_tiles_2020_2023_SA\PDIR_1h2020121922.tif
[42 empty] | 509700 | G:\Shared drives\WadiLab_General\Study_cases\luis_c\South_America\Persian_tiles_2020_2023_SA\PDIR_1h2020121923.tif
[42 empty] | 509760 | G:\Shared drives\WadiLab_General\Study_cases\luis_c\South_America\Persian_tiles_2020_2023_SA\PDIR_1h2020122000.tif
[42 empty] | 509820 | G:\Shared drives\WadiLab_General\Study_cases\luis_c\South_America\Persian_tiles_2020_2023_SA\PDIR_1h2020122001.tif
[42 empty] | 509880 | G:\Shared drives\WadiLab_General\Study_cases\luis_c\South_America\Persian_tiles_2020_2023_SA\PDIR_1h2020122002.tif
[42 empty] | 509940 | G:\Shared drives\WadiLab_General\Study_cases\luis_c\South_America\Persian_tiles_2020_2023_SA\PDIR_1h2020122003.tif
[42 empty] | 510000 | G:\Shared drives\WadiLab_General\Study_cases\luis_c\South_America\Persian_tiles_2020_2023_SA\PDIR_1h2020122004.tif
[42 empty] | 510060 | G:\Shared drives\WadiLab_General\Study_cases\luis_c\South_America\Persian_tiles_2020_2023_SA\PDIR_1h2020122005.tif
[42 empty] | 510120 | G:\Shared drives\WadiLab_General\Study_cases\luis_c\South_America\Persian_tiles_2020_2023_SA\PDIR_1h2020122006.tif
[42 empty] | 510180 | G:\Shared drives\WadiLab_General\Study_cases\luis_c\South_America\Persian_tiles_2020_2023_SA\PDIR_1h2020122007.tif
[42 empty] | 510240 | G:\Shared drives\WadiLab_General\Study_cases\luis_c\South_America\Persian_tiles_2020_2023_SA\PDIR_1h2020122008.tif
[42 empty] | 510300 | G:\Shared drives\WadiLab_General\Study_cases\luis_c\South_America\Persian_tiles_2020_2023_SA\PDIR_1h2020122009.tif
[42 empty] | 510360 | G:\Shared drives\WadiLab_General\Study_cases\luis_c\South_America\Persian_tiles_2020_2023_SA\PDIR_1h2020122010.tif
[42 empty] | 510420 | G:\Shared drives\WadiLab_General\Study_cases\luis_c\South_America\Persian_tiles_2020_2023_SA\PDIR_1h2020122011.tif
[42 empty] | 510480 | G:\Shared drives\WadiLab_General\Study_cases\luis_c\South_America\Persian_tiles_2020_2023_SA\PDIR_1h2020122012.tif
[42 empty] | 510540 | G:\Shared drives\WadiLab_General\Study_cases\luis_c\South_America\Persian_tiles_2020_2023_SA\PDIR_1h2020122013.tif
[42 empty] | 510600 | G:\Shared drives\WadiLab_General\Study_cases\luis_c\South_America\Persian_tiles_2020_2023_SA\PDIR_1h2020122014.tif
[42 empty] | 510660 | G:\Shared drives\WadiLab_General\Study_cases\luis_c\South_America\Persian_tiles_2020_2023_SA\PDIR_1h2020122015.tif
[42 empty] | 510720 | G:\Shared drives\WadiLab_General\Study_cases\luis_c\South_America\Persian_tiles_2020_2023_SA\PDIR_1h2020122016.tif
[42 empty] | 510780 | G:\Shared drives\WadiLab_General\Study_cases\luis_c\South_America\Persian_tiles_2020_2023_SA\PDIR_1h2020122017.tif
[42 empty] | 510840 | G:\Shared drives\WadiLab_General\Study_cases\luis_c\South_America\Persian_tiles_2020_2023_SA\PDIR_1h2020122018.tif
[42 empty] | 510900 | G:\Shared drives\WadiLab_General\Study_cases\luis_c\South_America\Persian_tiles_2020_2023_SA\PDIR_1h2020122019.tif
[42 empty] | 510960 | G:\Shared drives\WadiLab_General\Study_cases\luis_c\South_America\Persian_tiles_2020_2023_SA\PDIR_1h2020122020.tif
[42 empty] | 511020 | G:\Shared drives\WadiLab_General\Study_cases\luis_c\South_America\Persian_tiles_2020_2023_SA\PDIR_1h2020122021.tif
[42 empty] | 511080 | G:\Shared drives\WadiLab_General\Study_cases\luis_c\South_America\Persian_tiles_2020_2023_SA\PDIR_1h2020122022.tif
[42 empty] | 511140 | G:\Shared drives\WadiLab_General\Study_cases\luis_c\South_America\Persian_tiles_2020_2023_SA\PDIR_1h2020122023.tif
[42 empty] | 511200 | G:\Shared drives\WadiLab_General\Study_cases\luis_c\South_America\Persian_tiles_2020_2023_SA\PDIR_1h2020122100.tif
[42 empty] | 511260 | G:\Shared drives\WadiLab_General\Study_cases\luis_c\South_America\Persian_tiles_2020_2023_SA\PDIR_1h2020122101.tif
[42 empty] | 511320 | G:\Shared drives\WadiLab_General\Study_cases\luis_c\South_America\Persian_tiles_2020_2023_SA\PDIR_1h2020122102.tif
[42 empty] | 511380 | G:\Shared drives\WadiLab_General\Study_cases\luis_c\South_America\Persian_tiles_2020_2023_SA\PDIR_1h2020122103.tif
[42 empty] | 511440 | G:\Shared drives\WadiLab_General\Study_cases\luis_c\South_America\Persian_tiles_2020_2023_SA\PDIR_1h2020122104.tif
[42 empty] | 511500 | G:\Shared drives\WadiLab_General\Study_cases\luis_c\South_America\Persian_tiles_2020_2023_SA\PDIR_1h2020122105.tif
[42 empty] | 511560 | G:\Shared drives\WadiLab_General\Study_cases\luis_c\South_America\Persian_tiles_2020_2023_SA\PDIR_1h2020122106.tif
[42 empty] | 511620 | G:\Shared drives\WadiLab_General\Study_cases\luis_c\South_America\Persian_tiles_2020_2023_SA\PDIR_1h2020122107.tif
[42 empty] | 511680 | G:\Shared drives\WadiLab_General\Study_cases\luis_c\South_America\Persian_tiles_2020_2023_SA\PDIR_1h2020122108.tif
[42 empty] | 511740 | G:\Shared drives\WadiLab_General\Study_cases\luis_c\South_America\Persian_tiles_2020_2023_SA\PDIR_1h2020122109.tif
[42 empty] | 511800 | G:\Shared drives\WadiLab_General\Study_cases\luis_c\South_America\Persian_tiles_2020_2023_SA\PDIR_1h2020122110.tif
[42 empty] | 511860 | G:\Shared drives\WadiLab_General\Study_cases\luis_c\South_America\Persian_tiles_2020_2023_SA\PDIR_1h2020122111.tif
[42 empty] | 511920 | G:\Shared drives\WadiLab_General\Study_cases\luis_c\South_America\Persian_tiles_2020_2023_SA\PDIR_1h2020122112.tif
[42 empty] | 511980 | G:\Shared drives\WadiLab_General\Study_cases\luis_c\South_America\Persian_tiles_2020_2023_SA\PDIR_1h2020122113.tif
[42 empty] | 512040 | G:\Shared drives\WadiLab_General\Study_cases\luis_c\South_America\Persian_tiles_2020_2023_SA\PDIR_1h2020122114.tif
[42 empty] | 512100 | G:\Shared drives\WadiLab_General\Study_cases\luis_c\South_America\Persian_tiles_2020_2023_SA\PDIR_1h2020122115.tif
[42 empty] | 512160 | G:\Shared drives\WadiLab_General\Study_cases\luis_c\South_America\Persian_tiles_2020_2023_SA\PDIR_1h2020122116.tif
[42 empty] | 512220 | G:\Shared drives\WadiLab_General\Study_cases\luis_c\South_America\Persian_tiles_2020_2023_SA\PDIR_1h2020122117.tif
[42 empty] | 512280 | G:\Shared drives\WadiLab_General\Study_cases\luis_c\South_America\Persian_tiles_2020_2023_SA\PDIR_1h2020122118.tif
[42 empty] | 512340 | G:\Shared drives\WadiLab_General\Study_cases\luis_c\South_America\Persian_tiles_2020_2023_SA\PDIR_1h2020122119.tif
[42 empty] | 512400 | G:\Shared drives\WadiLab_General\Study_cases\luis_c\South_America\Persian_tiles_2020_2023_SA\PDIR_1h2020122120.tif
[42 empty] | 512460 | G:\Shared drives\WadiLab_General\Study_cases\luis_c\South_America\Persian_tiles_2020_2023_SA\PDIR_1h2020122121.tif
[42 empty] | 512520 | G:\Shared drives\WadiLab_General\Study_cases\luis_c\South_America\Persian_tiles_2020_2023_SA\PDIR_1h2020122122.tif
[42 empty] | 512580 | G:\Shared drives\WadiLab_General\Study_cases\luis_c\South_America\Persian_tiles_2020_2023_SA\PDIR_1h2020122123.tif
[42 empty] | 512640 | G:\Shared drives\WadiLab_General\Study_cases\luis_c\South_America\Persian_tiles_2020_2023_SA\PDIR_1h2020122200.tif
[42 empty] | 512700 | G:\Shared drives\WadiLab_General\Study_cases\luis_c\South_America\Persian_tiles_2020_2023_SA\PDIR_1h2020122201.tif
[42 empty] | 512760 | G:\Shared drives\WadiLab_General\Study_cases\luis_c\South_America\Persian_tiles_2020_2023_SA\PDIR_1h2020122202.tif
[42 empty] | 512820 | G:\Shared drives\WadiLab_General\Study_cases\luis_c\South_America\Persian_tiles_2020_2023_SA\PDIR_1h2020122203.tif
[42 empty] | 512880 | G:\Shared drives\WadiLab_General\Study_cases\luis_c\South_America\Persian_tiles_2020_2023_SA\PDIR_1h2020122204.tif
[42 empty] | 512940 | G:\Shared drives\WadiLab_General\Study_cases\luis_c\South_America\Persian_tiles_2020_2023_SA\PDIR_1h2020122205.tif
[42 empty] | 513000 | G:\Shared drives\WadiLab_General\Study_cases\luis_c\South_America\Persian_tiles_2020_2023_SA\PDIR_1h2020122206.tif
[42 empty] | 513060 | G:\Shared drives\WadiLab_General\Study_cases\luis_c\South_America\Persian_tiles_2020_2023_SA\PDIR_1h2020122207.tif
[42 empty] | 513120 | G:\Shared drives\WadiLab_General\Study_cases\luis_c\South_America\Persian_tiles_2020_2023_SA\PDIR_1h2020122208.tif
[42 empty] | 513180 | G:\Shared drives\WadiLab_General\Study_cases\luis_c\South_America\Persian_tiles_2020_2023_SA\PDIR_1h2020122209.tif
[42 empty] | 513240 | G:\Shared drives\WadiLab_General\Study_cases\luis_c\South_America\Persian_tiles_2020_2023_SA\PDIR_1h2020122210.tif
[42 empty] | 513300 | G:\Shared drives\WadiLab_General\Study_cases\luis_c\South_America\Persian_tiles_2020_2023_SA\PDIR_1h2020122211.tif
[42 empty] | 513360 | G:\Shared drives\WadiLab_General\Study_cases\luis_c\South_America\Persian_tiles_2020_2023_SA\PDIR_1h2020122212.tif
[42 empty] | 513420 | G:\Shared drives\WadiLab_General\Study_cases\luis_c\South_America\Persian_tiles_2020_2023_SA\PDIR_1h2020122213.tif
[42 empty] | 513480 | G:\Shared drives\WadiLab_General\Study_cases\luis_c\South_America\Persian_tiles_2020_2023_SA\PDIR_1h2020122214.tif
[42 empty] | 513540 | G:\Shared drives\WadiLab_General\Study_cases\luis_c\South_America\Persian_tiles_2020_2023_SA\PDIR_1h2020122215.tif
[42 empty] | 513600 | G:\Shared drives\WadiLab_General\Study_cases\luis_c\South_America\Persian_tiles_2020_2023_SA\PDIR_1h2020122216.tif
[42 empty] | 513660 | G:\Shared drives\WadiLab_General\Study_cases\luis_c\South_America\Persian_tiles_2020_2023_SA\PDIR_1h2020122217.tif
[42 empty] | 513720 | G:\Shared drives\WadiLab_General\Study_cases\luis_c\South_America\Persian_tiles_2020_2023_SA\PDIR_1h2020122218.tif
[42 empty] | 513780 | G:\Shared drives\WadiLab_General\Study_cases\luis_c\South_America\Persian_tiles_2020_2023_SA\PDIR_1h2020122219.tif
[42 empty] | 513840 | G:\Shared drives\WadiLab_General\Study_cases\luis_c\South_America\Persian_tiles_2020_2023_SA\PDIR_1h2020122220.tif
[42 empty] | 513900 | G:\Shared drives\WadiLab_General\Study_cases\luis_c\South_America\Persian_tiles_2020_2023_SA\PDIR_1h2020122221.tif
[42 empty] | 513960 | G:\Shared drives\WadiLab_General\Study_cases\luis_c\South_America\Persian_tiles_2020_2023_SA\PDIR_1h2020122222.tif
[42 empty] | 514020 | G:\Shared drives\WadiLab_General\Study_cases\luis_c\South_America\Persian_tiles_2020_2023_SA\PDIR_1h2020122223.tif
[42 empty] | 514080 | G:\Shared drives\WadiLab_General\Study_cases\luis_c\South_America\Persian_tiles_2020_2023_SA\PDIR_1h2020122300.tif
[42 empty] | 514140 | G:\Shared drives\WadiLab_General\Study_cases\luis_c\South_America\Persian_tiles_2020_2023_SA\PDIR_1h2020122301.tif
[42 empty] | 514200 | G:\Shared drives\WadiLab_General\Study_cases\luis_c\South_America\Persian_tiles_2020_2023_SA\PDIR_1h2020122302.tif
[42 empty] | 514260 | G:\Shared drives\WadiLab_General\Study_cases\luis_c\South_America\Persian_tiles_2020_2023_SA\PDIR_1h2020122303.tif
[42 empty] | 514320 | G:\Shared drives\WadiLab_General\Study_cases\luis_c\South_America\Persian_tiles_2020_2023_SA\PDIR_1h2020122304.tif
[42 empty] | 514380 | G:\Shared drives\WadiLab_General\Study_cases\luis_c\South_America\Persian_tiles_2020_2023_SA\PDIR_1h2020122305.tif
[42 empty] | 514440 | G:\Shared drives\WadiLab_General\Study_cases\luis_c\South_America\Persian_tiles_2020_2023_SA\PDIR_1h2020122306.tif
[42 empty] | 514500 | G:\Shared drives\WadiLab_General\Study_cases\luis_c\South_America\Persian_tiles_2020_2023_SA\PDIR_1h2020122307.tif
[42 empty] | 514560 | G:\Shared drives\WadiLab_General\Study_cases\luis_c\South_America\Persian_tiles_2020_2023_SA\PDIR_1h2020122308.tif
[42 empty] | 514620 | G:\Shared drives\WadiLab_General\Study_cases\luis_c\South_America\Persian_tiles_2020_2023_SA\PDIR_1h2020122309.tif
[42 empty] | 514680 | G:\Shared drives\WadiLab_General\Study_cases\luis_c\South_America\Persian_tiles_2020_2023_SA\PDIR_1h2020122310.tif
[42 empty] | 514740 | G:\Shared drives\WadiLab_General\Study_cases\luis_c\South_America\Persian_tiles_2020_2023_SA\PDIR_1h2020122311.tif
[42 empty] | 514800 | G:\Shared drives\WadiLab_General\Study_cases\luis_c\South_America\Persian_tiles_2020_2023_SA\PDIR_1h2020122312.tif
[42 empty] | 514860 | G:\Shared drives\WadiLab_General\Study_cases\luis_c\South_America\Persian_tiles_2020_2023_SA\PDIR_1h2020122313.tif
[42 empty] | 514920 | G:\Shared drives\WadiLab_General\Study_cases\luis_c\South_America\Persian_tiles_2020_2023_SA\PDIR_1h2020122314.tif
[42 empty] | 514980 | G:\Shared drives\WadiLab_General\Study_cases\luis_c\South_America\Persian_tiles_2020_2023_SA\PDIR_1h2020122315.tif
[42 empty] | 515040 | G:\Shared drives\WadiLab_General\Study_cases\luis_c\South_America\Persian_tiles_2020_2023_SA\PDIR_1h2020122316.tif
[42 empty] | 515100 | G:\Shared drives\WadiLab_General\Study_cases\luis_c\South_America\Persian_tiles_2020_2023_SA\PDIR_1h2020122317.tif
[42 empty] | 515160 | G:\Shared drives\WadiLab_General\Study_cases\luis_c\South_America\Persian_tiles_2020_2023_SA\PDIR_1h2020122318.tif
[42 empty] | 515220 | G:\Shared drives\WadiLab_General\Study_cases\luis_c\South_America\Persian_tiles_2020_2023_SA\PDIR_1h2020122319.tif
[42 empty] | 515280 | G:\Shared drives\WadiLab_General\Study_cases\luis_c\South_America\Persian_tiles_2020_2023_SA\PDIR_1h2020122320.tif
[42 empty] | 515340 | G:\Shared drives\WadiLab_General\Study_cases\luis_c\South_America\Persian_tiles_2020_2023_SA\PDIR_1h2020122321.tif
[42 empty] | 515400 | G:\Shared drives\WadiLab_General\Study_cases\luis_c\South_America\Persian_tiles_2020_2023_SA\PDIR_1h2020122322.tif
[42 empty] | 515460 | G:\Shared drives\WadiLab_General\Study_cases\luis_c\South_America\Persian_tiles_2020_2023_SA\PDIR_1h2020122323.tif
[42 empty] | 515520 | G:\Shared drives\WadiLab_General\Study_cases\luis_c\South_America\Persian_tiles_2020_2023_SA\PDIR_1h2020122400.tif
[42 empty] | 515580 | G:\Shared drives\WadiLab_General\Study_cases\luis_c\South_America\Persian_tiles_2020_2023_SA\PDIR_1h2020122401.tif
[42 empty] | 515640 | G:\Shared drives\WadiLab_General\Study_cases\luis_c\South_America\Persian_tiles_2020_2023_SA\PDIR_1h2020122402.tif
[42 empty] | 515700 | G:\Shared drives\WadiLab_General\Study_cases\luis_c\South_America\Persian_tiles_2020_2023_SA\PDIR_1h2020122403.tif
[42 empty] | 515760 | G:\Shared drives\WadiLab_General\Study_cases\luis_c\South_America\Persian_tiles_2020_2023_SA\PDIR_1h2020122404.tif
[42 empty] | 515820 | G:\Shared drives\WadiLab_General\Study_cases\luis_c\South_America\Persian_tiles_2020_2023_SA\PDIR_1h2020122405.tif
[42 empty] | 515880 | G:\Shared drives\WadiLab_General\Study_cases\luis_c\South_America\Persian_tiles_2020_2023_SA\PDIR_1h2020122406.tif
[42 empty] | 515940 | G:\Shared drives\WadiLab_General\Study_cases\luis_c\South_America\Persian_tiles_2020_2023_SA\PDIR_1h2020122407.tif
[42 empty] | 516000 | G:\Shared drives\WadiLab_General\Study_cases\luis_c\South_America\Persian_tiles_2020_2023_SA\PDIR_1h2020122408.tif
[42 empty] | 516060 | G:\Shared drives\WadiLab_General\Study_cases\luis_c\South_America\Persian_tiles_2020_2023_SA\PDIR_1h2020122409.tif
[42 empty] | 516120 | G:\Shared drives\WadiLab_General\Study_cases\luis_c\South_America\Persian_tiles_2020_2023_SA\PDIR_1h2020122410.tif
[42 empty] | 516180 | G:\Shared drives\WadiLab_General\Study_cases\luis_c\South_America\Persian_tiles_2020_2023_SA\PDIR_1h2020122411.tif
[42 empty] | 516240 | G:\Shared drives\WadiLab_General\Study_cases\luis_c\South_America\Persian_tiles_2020_2023_SA\PDIR_1h2020122412.tif
[42 empty] | 516300 | G:\Shared drives\WadiLab_General\Study_cases\luis_c\South_America\Persian_tiles_2020_2023_SA\PDIR_1h2020122413.tif
[42 empty] | 516360 | G:\Shared drives\WadiLab_General\Study_cases\luis_c\South_America\Persian_tiles_2020_2023_SA\PDIR_1h2020122414.tif
[42 empty] | 516420 | G:\Shared drives\WadiLab_General\Study_cases\luis_c\South_America\Persian_tiles_2020_2023_SA\PDIR_1h2020122415.tif
[42 empty] | 516480 | G:\Shared drives\WadiLab_General\Study_cases\luis_c\South_America\Persian_tiles_2020_2023_SA\PDIR_1h2020122416.tif
[42 empty] | 516540 | G:\Shared drives\WadiLab_General\Study_cases\luis_c\South_America\Persian_tiles_2020_2023_SA\PDIR_1h2020122417.tif
[42 empty] | 516600 | G:\Shared drives\WadiLab_General\Study_cases\luis_c\South_America\Persian_tiles_2020_2023_SA\PDIR_1h2020122418.tif
[42 empty] | 516660 | G:\Shared drives\WadiLab_General\Study_cases\luis_c\South_America\Persian_tiles_2020_2023_SA\PDIR_1h2020122419.tif
[42 empty] | 516720 | G:\Shared drives\WadiLab_General\Study_cases\luis_c\South_America\Persian_tiles_2020_2023_SA\PDIR_1h2020122420.tif
[42 empty] | 516780 | G:\Shared drives\WadiLab_General\Study_cases\luis_c\South_America\Persian_tiles_2020_2023_SA\PDIR_1h2020122421.tif
[42 empty] | 516840 | G:\Shared drives\WadiLab_General\Study_cases\luis_c\South_America\Persian_tiles_2020_2023_SA\PDIR_1h2020122422.tif
[42 empty] | 516900 | G:\Shared drives\WadiLab_General\Study_cases\luis_c\South_America\Persian_tiles_2020_2023_SA\PDIR_1h2020122423.tif
[42 empty] | 516960 | G:\Shared drives\WadiLab_General\Study_cases\luis_c\South_America\Persian_tiles_2020_2023_SA\PDIR_1h2020122500.tif
[42 empty] | 517020 | G:\Shared drives\WadiLab_General\Study_cases\luis_c\South_America\Persian_tiles_2020_2023_SA\PDIR_1h2020122501.tif
[42 empty] | 517080 | G:\Shared drives\WadiLab_General\Study_cases\luis_c\South_America\Persian_tiles_2020_2023_SA\PDIR_1h2020122502.tif
[42 empty] | 517140 | G:\Shared drives\WadiLab_General\Study_cases\luis_c\South_America\Persian_tiles_2020_2023_SA\PDIR_1h2020122503.tif
[42 empty] | 517200 | G:\Shared drives\WadiLab_General\Study_cases\luis_c\South_America\Persian_tiles_2020_2023_SA\PDIR_1h2020122504.tif
[42 empty] | 517260 | G:\Shared drives\WadiLab_General\Study_cases\luis_c\South_America\Persian_tiles_2020_2023_SA\PDIR_1h2020122505.tif
[42 empty] | 517320 | G:\Shared drives\WadiLab_General\Study_cases\luis_c\South_America\Persian_tiles_2020_2023_SA\PDIR_1h2020122506.tif
[42 empty] | 517380 | G:\Shared drives\WadiLab_General\Study_cases\luis_c\South_America\Persian_tiles_2020_2023_SA\PDIR_1h2020122507.tif
[42 empty] | 517440 | G:\Shared drives\WadiLab_General\Study_cases\luis_c\South_America\Persian_tiles_2020_2023_SA\PDIR_1h2020122508.tif
[42 empty] | 517500 | G:\Shared drives\WadiLab_General\Study_cases\luis_c\South_America\Persian_tiles_2020_2023_SA\PDIR_1h2020122509.tif
[42 empty] | 517560 | G:\Shared drives\WadiLab_General\Study_cases\luis_c\South_America\Persian_tiles_2020_2023_SA\PDIR_1h2020122510.tif
[42 empty] | 517620 | G:\Shared drives\WadiLab_General\Study_cases\luis_c\South_America\Persian_tiles_2020_2023_SA\PDIR_1h2020122511.tif
[42 empty] | 517680 | G:\Shared drives\WadiLab_General\Study_cases\luis_c\South_America\Persian_tiles_2020_2023_SA\PDIR_1h2020122512.tif
[42 empty] | 517740 | G:\Shared drives\WadiLab_General\Study_cases\luis_c\South_America\Persian_tiles_2020_2023_SA\PDIR_1h2020122513.tif
[42 empty] | 517800 | G:\Shared drives\WadiLab_General\Study_cases\luis_c\South_America\Persian_tiles_2020_2023_SA\PDIR_1h2020122514.tif
[42 empty] | 517860 | G:\Shared drives\WadiLab_General\Study_cases\luis_c\South_America\Persian_tiles_2020_2023_SA\PDIR_1h2020122515.tif
[42 empty] | 517920 | G:\Shared drives\WadiLab_General\Study_cases\luis_c\South_America\Persian_tiles_2020_2023_SA\PDIR_1h2020122516.tif
[42 empty] | 517980 | G:\Shared drives\WadiLab_General\Study_cases\luis_c\South_America\Persian_tiles_2020_2023_SA\PDIR_1h2020122517.tif
[42 empty] | 518040 | G:\Shared drives\WadiLab_General\Study_cases\luis_c\South_America\Persian_tiles_2020_2023_SA\PDIR_1h2020122518.tif
[42 empty] | 518100 | G:\Shared drives\WadiLab_General\Study_cases\luis_c\South_America\Persian_tiles_2020_2023_SA\PDIR_1h2020122519.tif
[42 empty] | 518160 | G:\Shared drives\WadiLab_General\Study_cases\luis_c\South_America\Persian_tiles_2020_2023_SA\PDIR_1h2020122520.tif
[42 empty] | 518220 | G:\Shared drives\WadiLab_General\Study_cases\luis_c\South_America\Persian_tiles_2020_2023_SA\PDIR_1h2020122521.tif
[42 empty] | 518280 | G:\Shared drives\WadiLab_General\Study_cases\luis_c\South_America\Persian_tiles_2020_2023_SA\PDIR_1h2020122522.tif
[42 empty] | 518340 | G:\Shared drives\WadiLab_General\Study_cases\luis_c\South_America\Persian_tiles_2020_2023_SA\PDIR_1h2020122523.tif
[42 empty] | 518400 | G:\Shared drives\WadiLab_General\Study_cases\luis_c\South_America\Persian_tiles_2020_2023_SA\PDIR_1h2020122600.tif
[42 empty] | 518460 | G:\Shared drives\WadiLab_General\Study_cases\luis_c\South_America\Persian_tiles_2020_2023_SA\PDIR_1h2020122601.tif
[42 empty] | 518520 | G:\Shared drives\WadiLab_General\Study_cases\luis_c\South_America\Persian_tiles_2020_2023_SA\PDIR_1h2020122602.tif
[42 empty] | 518580 | G:\Shared drives\WadiLab_General\Study_cases\luis_c\South_America\Persian_tiles_2020_2023_SA\PDIR_1h2020122603.tif
[42 empty] | 518640 | G:\Shared drives\WadiLab_General\Study_cases\luis_c\South_America\Persian_tiles_2020_2023_SA\PDIR_1h2020122604.tif
[42 empty] | 518700 | G:\Shared drives\WadiLab_General\Study_cases\luis_c\South_America\Persian_tiles_2020_2023_SA\PDIR_1h2020122605.tif
[42 empty] | 518760 | G:\Shared drives\WadiLab_General\Study_cases\luis_c\South_America\Persian_tiles_2020_2023_SA\PDIR_1h2020122606.tif
[42 empty] | 518820 | G:\Shared drives\WadiLab_General\Study_cases\luis_c\South_America\Persian_tiles_2020_2023_SA\PDIR_1h2020122607.tif
[42 empty] | 518880 | G:\Shared drives\WadiLab_General\Study_cases\luis_c\South_America\Persian_tiles_2020_2023_SA\PDIR_1h2020122608.tif
[42 empty] | 518940 | G:\Shared drives\WadiLab_General\Study_cases\luis_c\South_America\Persian_tiles_2020_2023_SA\PDIR_1h2020122609.tif
[42 empty] | 519000 | G:\Shared drives\WadiLab_General\Study_cases\luis_c\South_America\Persian_tiles_2020_2023_SA\PDIR_1h2020122610.tif
[42 empty] | 519060 | G:\Shared drives\WadiLab_General\Study_cases\luis_c\South_America\Persian_tiles_2020_2023_SA\PDIR_1h2020122611.tif
[42 empty] | 519120 | G:\Shared drives\WadiLab_General\Study_cases\luis_c\South_America\Persian_tiles_2020_2023_SA\PDIR_1h2020122612.tif
[42 empty] | 519180 | G:\Shared drives\WadiLab_General\Study_cases\luis_c\South_America\Persian_tiles_2020_2023_SA\PDIR_1h2020122613.tif
[42 empty] | 519240 | G:\Shared drives\WadiLab_General\Study_cases\luis_c\South_America\Persian_tiles_2020_2023_SA\PDIR_1h2020122614.tif
[42 empty] | 519300 | G:\Shared drives\WadiLab_General\Study_cases\luis_c\South_America\Persian_tiles_2020_2023_SA\PDIR_1h2020122615.tif
[42 empty] | 519360 | G:\Shared drives\WadiLab_General\Study_cases\luis_c\South_America\Persian_tiles_2020_2023_SA\PDIR_1h2020122616.tif
[42 empty] | 519420 | G:\Shared drives\WadiLab_General\Study_cases\luis_c\South_America\Persian_tiles_2020_2023_SA\PDIR_1h2020122617.tif
[42 empty] | 519480 | G:\Shared drives\WadiLab_General\Study_cases\luis_c\South_America\Persian_tiles_2020_2023_SA\PDIR_1h2020122618.tif
[42 empty] | 519540 | G:\Shared drives\WadiLab_General\Study_cases\luis_c\South_America\Persian_tiles_2020_2023_SA\PDIR_1h2020122619.tif
[42 empty] | 519600 | G:\Shared drives\WadiLab_General\Study_cases\luis_c\South_America\Persian_tiles_2020_2023_SA\PDIR_1h2020122620.tif
[42 empty] | 519660 | G:\Shared drives\WadiLab_General\Study_cases\luis_c\South_America\Persian_tiles_2020_2023_SA\PDIR_1h2020122621.tif
[42 empty] | 519720 | G:\Shared drives\WadiLab_General\Study_cases\luis_c\South_America\Persian_tiles_2020_2023_SA\PDIR_1h2020122622.tif
[42 empty] | 519780 | G:\Shared drives\WadiLab_General\Study_cases\luis_c\South_America\Persian_tiles_2020_2023_SA\PDIR_1h2020122623.tif
[42 empty] | 519840 | G:\Shared drives\WadiLab_General\Study_cases\luis_c\South_America\Persian_tiles_2020_2023_SA\PDIR_1h2020122700.tif
[42 empty] | 519900 | G:\Shared drives\WadiLab_General\Study_cases\luis_c\South_America\Persian_tiles_2020_2023_SA\PDIR_1h2020122701.tif
[42 empty] | 519960 | G:\Shared drives\WadiLab_General\Study_cases\luis_c\South_America\Persian_tiles_2020_2023_SA\PDIR_1h2020122702.tif
[42 empty] | 520020 | G:\Shared drives\WadiLab_General\Study_cases\luis_c\South_America\Persian_tiles_2020_2023_SA\PDIR_1h2020122703.tif
[42 empty] | 520080 | G:\Shared drives\WadiLab_General\Study_cases\luis_c\South_America\Persian_tiles_2020_2023_SA\PDIR_1h2020122704.tif
[42 empty] | 520140 | G:\Shared drives\WadiLab_General\Study_cases\luis_c\South_America\Persian_tiles_2020_2023_SA\PDIR_1h2020122705.tif
[42 empty] | 520200 | G:\Shared drives\WadiLab_General\Study_cases\luis_c\South_America\Persian_tiles_2020_2023_SA\PDIR_1h2020122706.tif
[42 empty] | 520260 | G:\Shared drives\WadiLab_General\Study_cases\luis_c\South_America\Persian_tiles_2020_2023_SA\PDIR_1h2020122707.tif
[42 empty] | 520320 | G:\Shared drives\WadiLab_General\Study_cases\luis_c\South_America\Persian_tiles_2020_2023_SA\PDIR_1h2020122708.tif
[42 empty] | 520380 | G:\Shared drives\WadiLab_General\Study_cases\luis_c\South_America\Persian_tiles_2020_2023_SA\PDIR_1h2020122709.tif
[42 empty] | 520440 | G:\Shared drives\WadiLab_General\Study_cases\luis_c\South_America\Persian_tiles_2020_2023_SA\PDIR_1h2020122710.tif
[42 empty] | 520500 | G:\Shared drives\WadiLab_General\Study_cases\luis_c\South_America\Persian_tiles_2020_2023_SA\PDIR_1h2020122711.tif
[42 empty] | 520560 | G:\Shared drives\WadiLab_General\Study_cases\luis_c\South_America\Persian_tiles_2020_2023_SA\PDIR_1h2020122712.tif
[42 empty] | 520620 | G:\Shared drives\WadiLab_General\Study_cases\luis_c\South_America\Persian_tiles_2020_2023_SA\PDIR_1h2020122713.tif
[42 empty] | 520680 | G:\Shared drives\WadiLab_General\Study_cases\luis_c\South_America\Persian_tiles_2020_2023_SA\PDIR_1h2020122714.tif
[42 empty] | 520740 | G:\Shared drives\WadiLab_General\Study_cases\luis_c\South_America\Persian_tiles_2020_2023_SA\PDIR_1h2020122715.tif
[42 empty] | 520800 | G:\Shared drives\WadiLab_General\Study_cases\luis_c\South_America\Persian_tiles_2020_2023_SA\PDIR_1h2020122716.tif
[42 empty] | 520860 | G:\Shared drives\WadiLab_General\Study_cases\luis_c\South_America\Persian_tiles_2020_2023_SA\PDIR_1h2020122717.tif
[42 empty] | 520920 | G:\Shared drives\WadiLab_General\Study_cases\luis_c\South_America\Persian_tiles_2020_2023_SA\PDIR_1h2020122718.tif
[42 empty] | 520980 | G:\Shared drives\WadiLab_General\Study_cases\luis_c\South_America\Persian_tiles_2020_2023_SA\PDIR_1h2020122719.tif
[42 empty] | 521040 | G:\Shared drives\WadiLab_General\Study_cases\luis_c\South_America\Persian_tiles_2020_2023_SA\PDIR_1h2020122720.tif
[42 empty] | 521100 | G:\Shared drives\WadiLab_General\Study_cases\luis_c\South_America\Persian_tiles_2020_2023_SA\PDIR_1h2020122721.tif
[42 empty] | 521160 | G:\Shared drives\WadiLab_General\Study_cases\luis_c\South_America\Persian_tiles_2020_2023_SA\PDIR_1h2020122722.tif
[42 empty] | 521220 | G:\Shared drives\WadiLab_General\Study_cases\luis_c\South_America\Persian_tiles_2020_2023_SA\PDIR_1h2020122723.tif
[42 empty] | 521280 | G:\Shared drives\WadiLab_General\Study_cases\luis_c\South_America\Persian_tiles_2020_2023_SA\PDIR_1h2020122800.tif
[42 empty] | 521340 | G:\Shared drives\WadiLab_General\Study_cases\luis_c\South_America\Persian_tiles_2020_2023_SA\PDIR_1h2020122801.tif
[42 empty] | 521400 | G:\Shared drives\WadiLab_General\Study_cases\luis_c\South_America\Persian_tiles_2020_2023_SA\PDIR_1h2020122802.tif
[42 empty] | 521460 | G:\Shared drives\WadiLab_General\Study_cases\luis_c\South_America\Persian_tiles_2020_2023_SA\PDIR_1h2020122803.tif
[42 empty] | 521520 | G:\Shared drives\WadiLab_General\Study_cases\luis_c\South_America\Persian_tiles_2020_2023_SA\PDIR_1h2020122804.tif
[42 empty] | 521580 | G:\Shared drives\WadiLab_General\Study_cases\luis_c\South_America\Persian_tiles_2020_2023_SA\PDIR_1h2020122805.tif
[42 empty] | 521640 | G:\Shared drives\WadiLab_General\Study_cases\luis_c\South_America\Persian_tiles_2020_2023_SA\PDIR_1h2020122806.tif
[42 empty] | 521700 | G:\Shared drives\WadiLab_General\Study_cases\luis_c\South_America\Persian_tiles_2020_2023_SA\PDIR_1h2020122807.tif
[42 empty] | 521760 | G:\Shared drives\WadiLab_General\Study_cases\luis_c\South_America\Persian_tiles_2020_2023_SA\PDIR_1h2020122808.tif
[42 empty] | 521820 | G:\Shared drives\WadiLab_General\Study_cases\luis_c\South_America\Persian_tiles_2020_2023_SA\PDIR_1h2020122809.tif
[42 empty] | 521880 | G:\Shared drives\WadiLab_General\Study_cases\luis_c\South_America\Persian_tiles_2020_2023_SA\PDIR_1h2020122810.tif
[42 empty] | 521940 | G:\Shared drives\WadiLab_General\Study_cases\luis_c\South_America\Persian_tiles_2020_2023_SA\PDIR_1h2020122811.tif
[42 empty] | 522000 | G:\Shared drives\WadiLab_General\Study_cases\luis_c\South_America\Persian_tiles_2020_2023_SA\PDIR_1h2020122812.tif
[42 empty] | 522060 | G:\Shared drives\WadiLab_General\Study_cases\luis_c\South_America\Persian_tiles_2020_2023_SA\PDIR_1h2020122813.tif
[42 empty] | 522120 | G:\Shared drives\WadiLab_General\Study_cases\luis_c\South_America\Persian_tiles_2020_2023_SA\PDIR_1h2020122814.tif
[42 empty] | 522180 | G:\Shared drives\WadiLab_General\Study_cases\luis_c\South_America\Persian_tiles_2020_2023_SA\PDIR_1h2020122815.tif
[42 empty] | 522240 | G:\Shared drives\WadiLab_General\Study_cases\luis_c\South_America\Persian_tiles_2020_2023_SA\PDIR_1h2020122816.tif
[42 empty] | 522300 | G:\Shared drives\WadiLab_General\Study_cases\luis_c\South_America\Persian_tiles_2020_2023_SA\PDIR_1h2020122817.tif
[42 empty] | 522360 | G:\Shared drives\WadiLab_General\Study_cases\luis_c\South_America\Persian_tiles_2020_2023_SA\PDIR_1h2020122818.tif
[42 empty] | 522420 | G:\Shared drives\WadiLab_General\Study_cases\luis_c\South_America\Persian_tiles_2020_2023_SA\PDIR_1h2020122819.tif
[42 empty] | 522480 | G:\Shared drives\WadiLab_General\Study_cases\luis_c\South_America\Persian_tiles_2020_2023_SA\PDIR_1h2020122820.tif
[42 empty] | 522540 | G:\Shared drives\WadiLab_General\Study_cases\luis_c\South_America\Persian_tiles_2020_2023_SA\PDIR_1h2020122821.tif
[42 empty] | 522600 | G:\Shared drives\WadiLab_General\Study_cases\luis_c\South_America\Persian_tiles_2020_2023_SA\PDIR_1h2020122822.tif
[42 empty] | 522660 | G:\Shared drives\WadiLab_General\Study_cases\luis_c\South_America\Persian_tiles_2020_2023_SA\PDIR_1h2020122823.tif
[42 empty] | 522720 | G:\Shared drives\WadiLab_General\Study_cases\luis_c\South_America\Persian_tiles_2020_2023_SA\PDIR_1h2020122900.tif
[42 empty] | 522780 | G:\Shared drives\WadiLab_General\Study_cases\luis_c\South_America\Persian_tiles_2020_2023_SA\PDIR_1h2020122901.tif
[42 empty] | 522840 | G:\Shared drives\WadiLab_General\Study_cases\luis_c\South_America\Persian_tiles_2020_2023_SA\PDIR_1h2020122902.tif
[42 empty] | 522900 | G:\Shared drives\WadiLab_General\Study_cases\luis_c\South_America\Persian_tiles_2020_2023_SA\PDIR_1h2020122903.tif
[42 empty] | 522960 | G:\Shared drives\WadiLab_General\Study_cases\luis_c\South_America\Persian_tiles_2020_2023_SA\PDIR_1h2020122904.tif
[42 empty] | 523020 | G:\Shared drives\WadiLab_General\Study_cases\luis_c\South_America\Persian_tiles_2020_2023_SA\PDIR_1h2020122905.tif
[42 empty] | 523080 | G:\Shared drives\WadiLab_General\Study_cases\luis_c\South_America\Persian_tiles_2020_2023_SA\PDIR_1h2020122906.tif
[42 empty] | 523140 | G:\Shared drives\WadiLab_General\Study_cases\luis_c\South_America\Persian_tiles_2020_2023_SA\PDIR_1h2020122907.tif
[42 empty] | 523200 | G:\Shared drives\WadiLab_General\Study_cases\luis_c\South_America\Persian_tiles_2020_2023_SA\PDIR_1h2020122908.tif
[42 empty] | 523260 | G:\Shared drives\WadiLab_General\Study_cases\luis_c\South_America\Persian_tiles_2020_2023_SA\PDIR_1h2020122909.tif
[42 empty] | 523320 | G:\Shared drives\WadiLab_General\Study_cases\luis_c\South_America\Persian_tiles_2020_2023_SA\PDIR_1h2020122910.tif
[42 empty] | 523380 | G:\Shared drives\WadiLab_General\Study_cases\luis_c\South_America\Persian_tiles_2020_2023_SA\PDIR_1h2020122911.tif
[42 empty] | 523440 | G:\Shared drives\WadiLab_General\Study_cases\luis_c\South_America\Persian_tiles_2020_2023_SA\PDIR_1h2020122912.tif
[42 empty] | 523500 | G:\Shared drives\WadiLab_General\Study_cases\luis_c\South_America\Persian_tiles_2020_2023_SA\PDIR_1h2020122913.tif
[42 empty] | 523560 | G:\Shared drives\WadiLab_General\Study_cases\luis_c\South_America\Persian_tiles_2020_2023_SA\PDIR_1h2020122914.tif
[42 empty] | 523620 | G:\Shared drives\WadiLab_General\Study_cases\luis_c\South_America\Persian_tiles_2020_2023_SA\PDIR_1h2020122915.tif
[42 empty] | 523680 | G:\Shared drives\WadiLab_General\Study_cases\luis_c\South_America\Persian_tiles_2020_2023_SA\PDIR_1h2020122916.tif
[42 empty] | 523740 | G:\Shared drives\WadiLab_General\Study_cases\luis_c\South_America\Persian_tiles_2020_2023_SA\PDIR_1h2020122917.tif
[42 empty] | 523800 | G:\Shared drives\WadiLab_General\Study_cases\luis_c\South_America\Persian_tiles_2020_2023_SA\PDIR_1h2020122918.tif
[42 empty] | 523860 | G:\Shared drives\WadiLab_General\Study_cases\luis_c\South_America\Persian_tiles_2020_2023_SA\PDIR_1h2020122919.tif
[42 empty] | 523920 | G:\Shared drives\WadiLab_General\Study_cases\luis_c\South_America\Persian_tiles_2020_2023_SA\PDIR_1h2020122920.tif
[42 empty] | 523980 | G:\Shared drives\WadiLab_General\Study_cases\luis_c\South_America\Persian_tiles_2020_2023_SA\PDIR_1h2020122921.tif
[42 empty] | 524040 | G:\Shared drives\WadiLab_General\Study_cases\luis_c\South_America\Persian_tiles_2020_2023_SA\PDIR_1h2020122922.tif
[42 empty] | 524100 | G:\Shared drives\WadiLab_General\Study_cases\luis_c\South_America\Persian_tiles_2020_2023_SA\PDIR_1h2020122923.tif
[42 empty] | 524160 | G:\Shared drives\WadiLab_General\Study_cases\luis_c\South_America\Persian_tiles_2020_2023_SA\PDIR_1h2020123000.tif
[42 empty] | 524220 | G:\Shared drives\WadiLab_General\Study_cases\luis_c\South_America\Persian_tiles_2020_2023_SA\PDIR_1h2020123001.tif
[42 empty] | 524280 | G:\Shared drives\WadiLab_General\Study_cases\luis_c\South_America\Persian_tiles_2020_2023_SA\PDIR_1h2020123002.tif
[42 empty] | 524340 | G:\Shared drives\WadiLab_General\Study_cases\luis_c\South_America\Persian_tiles_2020_2023_SA\PDIR_1h2020123003.tif
[42 empty] | 524400 | G:\Shared drives\WadiLab_General\Study_cases\luis_c\South_America\Persian_tiles_2020_2023_SA\PDIR_1h2020123004.tif
[42 empty] | 524460 | G:\Shared drives\WadiLab_General\Study_cases\luis_c\South_America\Persian_tiles_2020_2023_SA\PDIR_1h2020123005.tif
[42 empty] | 524520 | G:\Shared drives\WadiLab_General\Study_cases\luis_c\South_America\Persian_tiles_2020_2023_SA\PDIR_1h2020123006.tif
[42 empty] | 524580 | G:\Shared drives\WadiLab_General\Study_cases\luis_c\South_America\Persian_tiles_2020_2023_SA\PDIR_1h2020123007.tif
[42 empty] | 524640 | G:\Shared drives\WadiLab_General\Study_cases\luis_c\South_America\Persian_tiles_2020_2023_SA\PDIR_1h2020123008.tif
[42 empty] | 524700 | G:\Shared drives\WadiLab_General\Study_cases\luis_c\South_America\Persian_tiles_2020_2023_SA\PDIR_1h2020123009.tif
[42 empty] | 524760 | G:\Shared drives\WadiLab_General\Study_cases\luis_c\South_America\Persian_tiles_2020_2023_SA\PDIR_1h2020123010.tif
[42 empty] | 524820 | G:\Shared drives\WadiLab_General\Study_cases\luis_c\South_America\Persian_tiles_2020_2023_SA\PDIR_1h2020123011.tif
[42 empty] | 524880 | G:\Shared drives\WadiLab_General\Study_cases\luis_c\South_America\Persian_tiles_2020_2023_SA\PDIR_1h2020123012.tif
[42 empty] | 524940 | G:\Shared drives\WadiLab_General\Study_cases\luis_c\South_America\Persian_tiles_2020_2023_SA\PDIR_1h2020123013.tif
[42 empty] | 525000 | G:\Shared drives\WadiLab_General\Study_cases\luis_c\South_America\Persian_tiles_2020_2023_SA\PDIR_1h2020123014.tif
[42 empty] | 525060 | G:\Shared drives\WadiLab_General\Study_cases\luis_c\South_America\Persian_tiles_2020_2023_SA\PDIR_1h2020123015.tif
[42 empty] | 525120 | G:\Shared drives\WadiLab_General\Study_cases\luis_c\South_America\Persian_tiles_2020_2023_SA\PDIR_1h2020123016.tif
[42 empty] | 525180 | G:\Shared drives\WadiLab_General\Study_cases\luis_c\South_America\Persian_tiles_2020_2023_SA\PDIR_1h2020123017.tif
[42 empty] | 525240 | G:\Shared drives\WadiLab_General\Study_cases\luis_c\South_America\Persian_tiles_2020_2023_SA\PDIR_1h2020123018.tif
[42 empty] | 525300 | G:\Shared drives\WadiLab_General\Study_cases\luis_c\South_America\Persian_tiles_2020_2023_SA\PDIR_1h2020123019.tif
[42 empty] | 525360 | G:\Shared drives\WadiLab_General\Study_cases\luis_c\South_America\Persian_tiles_2020_2023_SA\PDIR_1h2020123020.tif
[42 empty] | 525420 | G:\Shared drives\WadiLab_General\Study_cases\luis_c\South_America\Persian_tiles_2020_2023_SA\PDIR_1h2020123021.tif
[42 empty] | 525480 | G:\Shared drives\WadiLab_General\Study_cases\luis_c\South_America\Persian_tiles_2020_2023_SA\PDIR_1h2020123022.tif
[42 empty] | 525540 | G:\Shared drives\WadiLab_General\Study_cases\luis_c\South_America\Persian_tiles_2020_2023_SA\PDIR_1h2020123023.tif
[42 empty] | 525600 | G:\Shared drives\WadiLab_General\Study_cases\luis_c\South_America\Persian_tiles_2020_2023_SA\PDIR_1h2020123100.tif
[42 empty] | 525660 | G:\Shared drives\WadiLab_General\Study_cases\luis_c\South_America\Persian_tiles_2020_2023_SA\PDIR_1h2020123101.tif
[42 empty] | 525720 | G:\Shared drives\WadiLab_General\Study_cases\luis_c\South_America\Persian_tiles_2020_2023_SA\PDIR_1h2020123102.tif
[42 empty] | 525780 | G:\Shared drives\WadiLab_General\Study_cases\luis_c\South_America\Persian_tiles_2020_2023_SA\PDIR_1h2020123103.tif
[42 empty] | 525840 | G:\Shared drives\WadiLab_General\Study_cases\luis_c\South_America\Persian_tiles_2020_2023_SA\PDIR_1h2020123104.tif
[42 empty] | 525900 | G:\Shared drives\WadiLab_General\Study_cases\luis_c\South_America\Persian_tiles_2020_2023_SA\PDIR_1h2020123105.tif
[42 empty] | 525960 | G:\Shared drives\WadiLab_General\Study_cases\luis_c\South_America\Persian_tiles_2020_2023_SA\PDIR_1h2020123106.tif
[42 empty] | 526020 | G:\Shared drives\WadiLab_General\Study_cases\luis_c\South_America\Persian_tiles_2020_2023_SA\PDIR_1h2020123107.tif
[42 empty] | 526080 | G:\Shared drives\WadiLab_General\Study_cases\luis_c\South_America\Persian_tiles_2020_2023_SA\PDIR_1h2020123108.tif
[42 empty] | 526140 | G:\Shared drives\WadiLab_General\Study_cases\luis_c\South_America\Persian_tiles_2020_2023_SA\PDIR_1h2020123109.tif
[42 empty] | 526200 | G:\Shared drives\WadiLab_General\Study_cases\luis_c\South_America\Persian_tiles_2020_2023_SA\PDIR_1h2020123110.tif
[42 empty] | 526260 | G:\Shared drives\WadiLab_General\Study_cases\luis_c\South_America\Persian_tiles_2020_2023_SA\PDIR_1h2020123111.tif
[42 empty] | 526320 | G:\Shared drives\WadiLab_General\Study_cases\luis_c\South_America\Persian_tiles_2020_2023_SA\PDIR_1h2020123112.tif
[42 empty] | 526380 | G:\Shared drives\WadiLab_General\Study_cases\luis_c\South_America\Persian_tiles_2020_2023_SA\PDIR_1h2020123113.tif
[42 empty] | 526440 | G:\Shared drives\WadiLab_General\Study_cases\luis_c\South_America\Persian_tiles_2020_2023_SA\PDIR_1h2020123114.tif
[42 empty] | 526500 | G:\Shared drives\WadiLab_General\Study_cases\luis_c\South_America\Persian_tiles_2020_2023_SA\PDIR_1h2020123115.tif
[42 empty] | 526560 | G:\Shared drives\WadiLab_General\Study_cases\luis_c\South_America\Persian_tiles_2020_2023_SA\PDIR_1h2020123116.tif
[42 empty] | 526620 | G:\Shared drives\WadiLab_General\Study_cases\luis_c\South_America\Persian_tiles_2020_2023_SA\PDIR_1h2020123117.tif
[42 empty] | 526680 | G:\Shared drives\WadiLab_General\Study_cases\luis_c\South_America\Persian_tiles_2020_2023_SA\PDIR_1h2020123118.tif
[42 empty] | 526740 | G:\Shared drives\WadiLab_General\Study_cases\luis_c\South_America\Persian_tiles_2020_2023_SA\PDIR_1h2020123119.tif
[42 empty] | 526800 | G:\Shared drives\WadiLab_General\Study_cases\luis_c\South_America\Persian_tiles_2020_2023_SA\PDIR_1h2020123120.tif
[42 empty] | 526860 | G:\Shared drives\WadiLab_General\Study_cases\luis_c\South_America\Persian_tiles_2020_2023_SA\PDIR_1h2020123121.tif
[42 empty] | 526920 | G:\Shared drives\WadiLab_General\Study_cases\luis_c\South_America\Persian_tiles_2020_2023_SA\PDIR_1h2020123122.tif
[42 empty] | 526980 | G:\Shared drives\WadiLab_General\Study_cases\luis_c\South_America\Persian_tiles_2020_2023_SA\PDIR_1h2020123123.tif
[42 empty] | 527040 | G:\Shared drives\WadiLab_General\Study_cases\luis_c\South_America\Persian_tiles_2020_2023_SA\PDIR_1h2021010100.tif
[42 empty] | 527100 | G:\Shared drives\WadiLab_General\Study_cases\luis_c\South_America\Persian_tiles_2020_2023_SA\PDIR_1h2021010101.tif
[42 empty] | 527160 | G:\Shared drives\WadiLab_General\Study_cases\luis_c\South_America\Persian_tiles_2020_2023_SA\PDIR_1h2021010102.tif
[42 empty] | 527220 | G:\Shared drives\WadiLab_General\Study_cases\luis_c\South_America\Persian_tiles_2020_2023_SA\PDIR_1h2021010103.tif
[42 empty] | 527280 | G:\Shared drives\WadiLab_General\Study_cases\luis_c\South_America\Persian_tiles_2020_2023_SA\PDIR_1h2021010104.tif
[42 empty] | 527340 | G:\Shared drives\WadiLab_General\Study_cases\luis_c\South_America\Persian_tiles_2020_2023_SA\PDIR_1h2021010105.tif
[42 empty] | 527400 | G:\Shared drives\WadiLab_General\Study_cases\luis_c\South_America\Persian_tiles_2020_2023_SA\PDIR_1h2021010106.tif
[42 empty] | 527460 | G:\Shared drives\WadiLab_General\Study_cases\luis_c\South_America\Persian_tiles_2020_2023_SA\PDIR_1h2021010107.tif
[42 empty] | 527520 | G:\Shared drives\WadiLab_General\Study_cases\luis_c\South_America\Persian_tiles_2020_2023_SA\PDIR_1h2021010108.tif
[42 empty] | 527580 | G:\Shared drives\WadiLab_General\Study_cases\luis_c\South_America\Persian_tiles_2020_2023_SA\PDIR_1h2021010109.tif
[42 empty] | 527640 | G:\Shared drives\WadiLab_General\Study_cases\luis_c\South_America\Persian_tiles_2020_2023_SA\PDIR_1h2021010110.tif
[42 empty] | 527700 | G:\Shared drives\WadiLab_General\Study_cases\luis_c\South_America\Persian_tiles_2020_2023_SA\PDIR_1h2021010111.tif
[42 empty] | 527760 | G:\Shared drives\WadiLab_General\Study_cases\luis_c\South_America\Persian_tiles_2020_2023_SA\PDIR_1h2021010112.tif
[42 empty] | 527820 | G:\Shared drives\WadiLab_General\Study_cases\luis_c\South_America\Persian_tiles_2020_2023_SA\PDIR_1h2021010113.tif
[42 empty] | 527880 | G:\Shared drives\WadiLab_General\Study_cases\luis_c\South_America\Persian_tiles_2020_2023_SA\PDIR_1h2021010114.tif
[42 empty] | 527940 | G:\Shared drives\WadiLab_General\Study_cases\luis_c\South_America\Persian_tiles_2020_2023_SA\PDIR_1h2021010115.tif
[42 empty] | 528000 | G:\Shared drives\WadiLab_General\Study_cases\luis_c\South_America\Persian_tiles_2020_2023_SA\PDIR_1h2021010116.tif
[42 empty] | 528060 | G:\Shared drives\WadiLab_General\Study_cases\luis_c\South_America\Persian_tiles_2020_2023_SA\PDIR_1h2021010117.tif
[42 empty] | 528120 | G:\Shared drives\WadiLab_General\Study_cases\luis_c\South_America\Persian_tiles_2020_2023_SA\PDIR_1h2021010118.tif
[42 empty] | 528180 | G:\Shared drives\WadiLab_General\Study_cases\luis_c\South_America\Persian_tiles_2020_2023_SA\PDIR_1h2021010119.tif
[42 empty] | 528240 | G:\Shared drives\WadiLab_General\Study_cases\luis_c\South_America\Persian_tiles_2020_2023_SA\PDIR_1h2021010120.tif
[42 empty] | 528300 | G:\Shared drives\WadiLab_General\Study_cases\luis_c\South_America\Persian_tiles_2020_2023_SA\PDIR_1h2021010121.tif
[42 empty] | 528360 | G:\Shared drives\WadiLab_General\Study_cases\luis_c\South_America\Persian_tiles_2020_2023_SA\PDIR_1h2021010122.tif
[42 empty] | 528420 | G:\Shared drives\WadiLab_General\Study_cases\luis_c\South_America\Persian_tiles_2020_2023_SA\PDIR_1h2021010123.tif
[42 empty] | 528480 | G:\Shared drives\WadiLab_General\Study_cases\luis_c\South_America\Persian_tiles_2020_2023_SA\PDIR_1h2021010200.tif
[42 empty] | 528540 | G:\Shared drives\WadiLab_General\Study_cases\luis_c\South_America\Persian_tiles_2020_2023_SA\PDIR_1h2021010201.tif
[42 empty] | 528600 | G:\Shared drives\WadiLab_General\Study_cases\luis_c\South_America\Persian_tiles_2020_2023_SA\PDIR_1h2021010202.tif
[42 empty] | 528660 | G:\Shared drives\WadiLab_General\Study_cases\luis_c\South_America\Persian_tiles_2020_2023_SA\PDIR_1h2021010203.tif
[42 empty] | 528720 | G:\Shared drives\WadiLab_General\Study_cases\luis_c\South_America\Persian_tiles_2020_2023_SA\PDIR_1h2021010204.tif
[42 empty] | 528780 | G:\Shared drives\WadiLab_General\Study_cases\luis_c\South_America\Persian_tiles_2020_2023_SA\PDIR_1h2021010205.tif
[42 empty] | 528840 | G:\Shared drives\WadiLab_General\Study_cases\luis_c\South_America\Persian_tiles_2020_2023_SA\PDIR_1h2021010206.tif
[42 empty] | 528900 | G:\Shared drives\WadiLab_General\Study_cases\luis_c\South_America\Persian_tiles_2020_2023_SA\PDIR_1h2021010207.tif
[42 empty] | 528960 | G:\Shared drives\WadiLab_General\Study_cases\luis_c\South_America\Persian_tiles_2020_2023_SA\PDIR_1h2021010208.tif
[42 empty] | 529020 | G:\Shared drives\WadiLab_General\Study_cases\luis_c\South_America\Persian_tiles_2020_2023_SA\PDIR_1h2021010209.tif
[42 empty] | 529080 | G:\Shared drives\WadiLab_General\Study_cases\luis_c\South_America\Persian_tiles_2020_2023_SA\PDIR_1h2021010210.tif
[42 empty] | 529140 | G:\Shared drives\WadiLab_General\Study_cases\luis_c\South_America\Persian_tiles_2020_2023_SA\PDIR_1h2021010211.tif
[42 empty] | 529200 | G:\Shared drives\WadiLab_General\Study_cases\luis_c\South_America\Persian_tiles_2020_2023_SA\PDIR_1h2021010212.tif
[42 empty] | 529260 | G:\Shared drives\WadiLab_General\Study_cases\luis_c\South_America\Persian_tiles_2020_2023_SA\PDIR_1h2021010213.tif
[42 empty] | 529320 | G:\Shared drives\WadiLab_General\Study_cases\luis_c\South_America\Persian_tiles_2020_2023_SA\PDIR_1h2021010214.tif
[42 empty] | 529380 | G:\Shared drives\WadiLab_General\Study_cases\luis_c\South_America\Persian_tiles_2020_2023_SA\PDIR_1h2021010215.tif
[42 empty] | 529440 | G:\Shared drives\WadiLab_General\Study_cases\luis_c\South_America\Persian_tiles_2020_2023_SA\PDIR_1h2021010216.tif
[42 empty] | 529500 | G:\Shared drives\WadiLab_General\Study_cases\luis_c\South_America\Persian_tiles_2020_2023_SA\PDIR_1h2021010217.tif
[42 empty] | 529560 | G:\Shared drives\WadiLab_General\Study_cases\luis_c\South_America\Persian_tiles_2020_2023_SA\PDIR_1h2021010218.tif
[42 empty] | 529620 | G:\Shared drives\WadiLab_General\Study_cases\luis_c\South_America\Persian_tiles_2020_2023_SA\PDIR_1h2021010219.tif
[42 empty] | 529680 | G:\Shared drives\WadiLab_General\Study_cases\luis_c\South_America\Persian_tiles_2020_2023_SA\PDIR_1h2021010220.tif
[42 empty] | 529740 | G:\Shared drives\WadiLab_General\Study_cases\luis_c\South_America\Persian_tiles_2020_2023_SA\PDIR_1h2021010221.tif
[42 empty] | 529800 | G:\Shared drives\WadiLab_General\Study_cases\luis_c\South_America\Persian_tiles_2020_2023_SA\PDIR_1h2021010222.tif
[42 empty] | 529860 | G:\Shared drives\WadiLab_General\Study_cases\luis_c\South_America\Persian_tiles_2020_2023_SA\PDIR_1h2021010223.tif
[42 empty] | 529920 | G:\Shared drives\WadiLab_General\Study_cases\luis_c\South_America\Persian_tiles_2020_2023_SA\PDIR_1h2021010300.tif
[42 empty] | 529980 | G:\Shared drives\WadiLab_General\Study_cases\luis_c\South_America\Persian_tiles_2020_2023_SA\PDIR_1h2021010301.tif
[42 empty] | 530040 | G:\Shared drives\WadiLab_General\Study_cases\luis_c\South_America\Persian_tiles_2020_2023_SA\PDIR_1h2021010302.tif
[42 empty] | 530100 | G:\Shared drives\WadiLab_General\Study_cases\luis_c\South_America\Persian_tiles_2020_2023_SA\PDIR_1h2021010303.tif
[42 empty] | 530160 | G:\Shared drives\WadiLab_General\Study_cases\luis_c\South_America\Persian_tiles_2020_2023_SA\PDIR_1h2021010304.tif
[42 empty] | 530220 | G:\Shared drives\WadiLab_General\Study_cases\luis_c\South_America\Persian_tiles_2020_2023_SA\PDIR_1h2021010305.tif
[42 empty] | 530280 | G:\Shared drives\WadiLab_General\Study_cases\luis_c\South_America\Persian_tiles_2020_2023_SA\PDIR_1h2021010306.tif
[42 empty] | 530340 | G:\Shared drives\WadiLab_General\Study_cases\luis_c\South_America\Persian_tiles_2020_2023_SA\PDIR_1h2021010307.tif
[42 empty] | 530400 | G:\Shared drives\WadiLab_General\Study_cases\luis_c\South_America\Persian_tiles_2020_2023_SA\PDIR_1h2021010308.tif
[42 empty] | 530460 | G:\Shared drives\WadiLab_General\Study_cases\luis_c\South_America\Persian_tiles_2020_2023_SA\PDIR_1h2021010309.tif
[42 empty] | 530520 | G:\Shared drives\WadiLab_General\Study_cases\luis_c\South_America\Persian_tiles_2020_2023_SA\PDIR_1h2021010310.tif
[42 empty] | 530580 | G:\Shared drives\WadiLab_General\Study_cases\luis_c\South_America\Persian_tiles_2020_2023_SA\PDIR_1h2021010311.tif
[42 empty] | 530640 | G:\Shared drives\WadiLab_General\Study_cases\luis_c\South_America\Persian_tiles_2020_2023_SA\PDIR_1h2021010312.tif
[42 empty] | 530700 | G:\Shared drives\WadiLab_General\Study_cases\luis_c\South_America\Persian_tiles_2020_2023_SA\PDIR_1h2021010313.tif
[42 empty] | 530760 | G:\Shared drives\WadiLab_General\Study_cases\luis_c\South_America\Persian_tiles_2020_2023_SA\PDIR_1h2021010314.tif
[42 empty] | 530820 | G:\Shared drives\WadiLab_General\Study_cases\luis_c\South_America\Persian_tiles_2020_2023_SA\PDIR_1h2021010315.tif
[42 empty] | 530880 | G:\Shared drives\WadiLab_General\Study_cases\luis_c\South_America\Persian_tiles_2020_2023_SA\PDIR_1h2021010316.tif
[42 empty] | 530940 | G:\Shared drives\WadiLab_General\Study_cases\luis_c\South_America\Persian_tiles_2020_2023_SA\PDIR_1h2021010317.tif
[42 empty] | 531000 | G:\Shared drives\WadiLab_General\Study_cases\luis_c\South_America\Persian_tiles_2020_2023_SA\PDIR_1h2021010318.tif
[42 empty] | 531060 | G:\Shared drives\WadiLab_General\Study_cases\luis_c\South_America\Persian_tiles_2020_2023_SA\PDIR_1h2021010319.tif
[42 empty] | 531120 | G:\Shared drives\WadiLab_General\Study_cases\luis_c\South_America\Persian_tiles_2020_2023_SA\PDIR_1h2021010320.tif
[42 empty] | 531180 | G:\Shared drives\WadiLab_General\Study_cases\luis_c\South_America\Persian_tiles_2020_2023_SA\PDIR_1h2021010321.tif
[42 empty] | 531240 | G:\Shared drives\WadiLab_General\Study_cases\luis_c\South_America\Persian_tiles_2020_2023_SA\PDIR_1h2021010322.tif
[42 empty] | 531300 | G:\Shared drives\WadiLab_General\Study_cases\luis_c\South_America\Persian_tiles_2020_2023_SA\PDIR_1h2021010323.tif
[42 empty] | 531360 | G:\Shared drives\WadiLab_General\Study_cases\luis_c\South_America\Persian_tiles_2020_2023_SA\PDIR_1h2021010400.tif
[42 empty] | 531420 | G:\Shared drives\WadiLab_General\Study_cases\luis_c\South_America\Persian_tiles_2020_2023_SA\PDIR_1h2021010401.tif
[42 empty] | 531480 | G:\Shared drives\WadiLab_General\Study_cases\luis_c\South_America\Persian_tiles_2020_2023_SA\PDIR_1h2021010402.tif
[42 empty] | 531540 | G:\Shared drives\WadiLab_General\Study_cases\luis_c\South_America\Persian_tiles_2020_2023_SA\PDIR_1h2021010403.tif
[42 empty] | 531600 | G:\Shared drives\WadiLab_General\Study_cases\luis_c\South_America\Persian_tiles_2020_2023_SA\PDIR_1h2021010404.tif
[42 empty] | 531660 | G:\Shared drives\WadiLab_General\Study_cases\luis_c\South_America\Persian_tiles_2020_2023_SA\PDIR_1h2021010405.tif
[42 empty] | 531720 | G:\Shared drives\WadiLab_General\Study_cases\luis_c\South_America\Persian_tiles_2020_2023_SA\PDIR_1h2021010406.tif
[42 empty] | 531780 | G:\Shared drives\WadiLab_General\Study_cases\luis_c\South_America\Persian_tiles_2020_2023_SA\PDIR_1h2021010407.tif
[42 empty] | 531840 | G:\Shared drives\WadiLab_General\Study_cases\luis_c\South_America\Persian_tiles_2020_2023_SA\PDIR_1h2021010408.tif
[42 empty] | 531900 | G:\Shared drives\WadiLab_General\Study_cases\luis_c\South_America\Persian_tiles_2020_2023_SA\PDIR_1h2021010409.tif
[42 empty] | 531960 | G:\Shared drives\WadiLab_General\Study_cases\luis_c\South_America\Persian_tiles_2020_2023_SA\PDIR_1h2021010410.tif
[42 empty] | 532020 | G:\Shared drives\WadiLab_General\Study_cases\luis_c\South_America\Persian_tiles_2020_2023_SA\PDIR_1h2021010411.tif
[42 empty] | 532080 | G:\Shared drives\WadiLab_General\Study_cases\luis_c\South_America\Persian_tiles_2020_2023_SA\PDIR_1h2021010412.tif
[42 empty] | 532140 | G:\Shared drives\WadiLab_General\Study_cases\luis_c\South_America\Persian_tiles_2020_2023_SA\PDIR_1h2021010413.tif
[42 empty] | 532200 | G:\Shared drives\WadiLab_General\Study_cases\luis_c\South_America\Persian_tiles_2020_2023_SA\PDIR_1h2021010414.tif
[42 empty] | 532260 | G:\Shared drives\WadiLab_General\Study_cases\luis_c\South_America\Persian_tiles_2020_2023_SA\PDIR_1h2021010415.tif
[42 empty] | 532320 | G:\Shared drives\WadiLab_General\Study_cases\luis_c\South_America\Persian_tiles_2020_2023_SA\PDIR_1h2021010416.tif
[42 empty] | 532380 | G:\Shared drives\WadiLab_General\Study_cases\luis_c\South_America\Persian_tiles_2020_2023_SA\PDIR_1h2021010417.tif
[42 empty] | 532440 | G:\Shared drives\WadiLab_General\Study_cases\luis_c\South_America\Persian_tiles_2020_2023_SA\PDIR_1h2021010418.tif
[42 empty] | 532500 | G:\Shared drives\WadiLab_General\Study_cases\luis_c\South_America\Persian_tiles_2020_2023_SA\PDIR_1h2021010419.tif
[42 empty] | 532560 | G:\Shared drives\WadiLab_General\Study_cases\luis_c\South_America\Persian_tiles_2020_2023_SA\PDIR_1h2021010420.tif
[42 empty] | 532620 | G:\Shared drives\WadiLab_General\Study_cases\luis_c\South_America\Persian_tiles_2020_2023_SA\PDIR_1h2021010421.tif
[42 empty] | 532680 | G:\Shared drives\WadiLab_General\Study_cases\luis_c\South_America\Persian_tiles_2020_2023_SA\PDIR_1h2021010422.tif
[42 empty] | 532740 | G:\Shared drives\WadiLab_General\Study_cases\luis_c\South_America\Persian_tiles_2020_2023_SA\PDIR_1h2021010423.tif
[42 empty] | 532800 | G:\Shared drives\WadiLab_General\Study_cases\luis_c\South_America\Persian_tiles_2020_2023_SA\PDIR_1h2021010500.tif
[42 empty] | 532860 | G:\Shared drives\WadiLab_General\Study_cases\luis_c\South_America\Persian_tiles_2020_2023_SA\PDIR_1h2021010501.tif
[42 empty] | 532920 | G:\Shared drives\WadiLab_General\Study_cases\luis_c\South_America\Persian_tiles_2020_2023_SA\PDIR_1h2021010502.tif
[42 empty] | 532980 | G:\Shared drives\WadiLab_General\Study_cases\luis_c\South_America\Persian_tiles_2020_2023_SA\PDIR_1h2021010503.tif
[42 empty] | 533040 | G:\Shared drives\WadiLab_General\Study_cases\luis_c\South_America\Persian_tiles_2020_2023_SA\PDIR_1h2021010504.tif
[42 empty] | 533100 | G:\Shared drives\WadiLab_General\Study_cases\luis_c\South_America\Persian_tiles_2020_2023_SA\PDIR_1h2021010505.tif
[42 empty] | 533160 | G:\Shared drives\WadiLab_General\Study_cases\luis_c\South_America\Persian_tiles_2020_2023_SA\PDIR_1h2021010506.tif
[42 empty] | 533220 | G:\Shared drives\WadiLab_General\Study_cases\luis_c\South_America\Persian_tiles_2020_2023_SA\PDIR_1h2021010507.tif
[42 empty] | 533280 | G:\Shared drives\WadiLab_General\Study_cases\luis_c\South_America\Persian_tiles_2020_2023_SA\PDIR_1h2021010508.tif
[42 empty] | 533340 | G:\Shared drives\WadiLab_General\Study_cases\luis_c\South_America\Persian_tiles_2020_2023_SA\PDIR_1h2021010509.tif
[42 empty] | 533400 | G:\Shared drives\WadiLab_General\Study_cases\luis_c\South_America\Persian_tiles_2020_2023_SA\PDIR_1h2021010510.tif
[42 empty] | 533460 | G:\Shared drives\WadiLab_General\Study_cases\luis_c\South_America\Persian_tiles_2020_2023_SA\PDIR_1h2021010511.tif
[42 empty] | 533520 | G:\Shared drives\WadiLab_General\Study_cases\luis_c\South_America\Persian_tiles_2020_2023_SA\PDIR_1h2021010512.tif
[42 empty] | 533580 | G:\Shared drives\WadiLab_General\Study_cases\luis_c\South_America\Persian_tiles_2020_2023_SA\PDIR_1h2021010513.tif
[42 empty] | 533640 | G:\Shared drives\WadiLab_General\Study_cases\luis_c\South_America\Persian_tiles_2020_2023_SA\PDIR_1h2021010514.tif
[42 empty] | 533700 | G:\Shared drives\WadiLab_General\Study_cases\luis_c\South_America\Persian_tiles_2020_2023_SA\PDIR_1h2021010515.tif
[42 empty] | 533760 | G:\Shared drives\WadiLab_General\Study_cases\luis_c\South_America\Persian_tiles_2020_2023_SA\PDIR_1h2021010516.tif
[42 empty] | 533820 | G:\Shared drives\WadiLab_General\Study_cases\luis_c\South_America\Persian_tiles_2020_2023_SA\PDIR_1h2021010517.tif
[42 empty] | 533880 | G:\Shared drives\WadiLab_General\Study_cases\luis_c\South_America\Persian_tiles_2020_2023_SA\PDIR_1h2021010518.tif
[42 empty] | 533940 | G:\Shared drives\WadiLab_General\Study_cases\luis_c\South_America\Persian_tiles_2020_2023_SA\PDIR_1h2021010519.tif
[42 empty] | 534000 | G:\Shared drives\WadiLab_General\Study_cases\luis_c\South_America\Persian_tiles_2020_2023_SA\PDIR_1h2021010520.tif
[42 empty] | 534060 | G:\Shared drives\WadiLab_General\Study_cases\luis_c\South_America\Persian_tiles_2020_2023_SA\PDIR_1h2021010521.tif
[42 empty] | 534120 | G:\Shared drives\WadiLab_General\Study_cases\luis_c\South_America\Persian_tiles_2020_2023_SA\PDIR_1h2021010522.tif
[42 empty] | 534180 | G:\Shared drives\WadiLab_General\Study_cases\luis_c\South_America\Persian_tiles_2020_2023_SA\PDIR_1h2021010523.tif
[42 empty] | 534240 | G:\Shared drives\WadiLab_General\Study_cases\luis_c\South_America\Persian_tiles_2020_2023_SA\PDIR_1h2021010600.tif
[42 empty] | 534300 | G:\Shared drives\WadiLab_General\Study_cases\luis_c\South_America\Persian_tiles_2020_2023_SA\PDIR_1h2021010601.tif
[42 empty] | 534360 | G:\Shared drives\WadiLab_General\Study_cases\luis_c\South_America\Persian_tiles_2020_2023_SA\PDIR_1h2021010602.tif
[42 empty] | 534420 | G:\Shared drives\WadiLab_General\Study_cases\luis_c\South_America\Persian_tiles_2020_2023_SA\PDIR_1h2021010603.tif
[42 empty] | 534480 | G:\Shared drives\WadiLab_General\Study_cases\luis_c\South_America\Persian_tiles_2020_2023_SA\PDIR_1h2021010604.tif
[42 empty] | 534540 | G:\Shared drives\WadiLab_General\Study_cases\luis_c\South_America\Persian_tiles_2020_2023_SA\PDIR_1h2021010605.tif
[42 empty] | 534600 | G:\Shared drives\WadiLab_General\Study_cases\luis_c\South_America\Persian_tiles_2020_2023_SA\PDIR_1h2021010606.tif
[42 empty] | 534660 | G:\Shared drives\WadiLab_General\Study_cases\luis_c\South_America\Persian_tiles_2020_2023_SA\PDIR_1h2021010607.tif
[42 empty] | 534720 | G:\Shared drives\WadiLab_General\Study_cases\luis_c\South_America\Persian_tiles_2020_2023_SA\PDIR_1h2021010608.tif
[42 empty] | 534780 | G:\Shared drives\WadiLab_General\Study_cases\luis_c\South_America\Persian_tiles_2020_2023_SA\PDIR_1h2021010609.tif
[42 empty] | 534840 | G:\Shared drives\WadiLab_General\Study_cases\luis_c\South_America\Persian_tiles_2020_2023_SA\PDIR_1h2021010610.tif
[42 empty] | 534900 | G:\Shared drives\WadiLab_General\Study_cases\luis_c\South_America\Persian_tiles_2020_2023_SA\PDIR_1h2021010611.tif
[42 empty] | 534960 | G:\Shared drives\WadiLab_General\Study_cases\luis_c\South_America\Persian_tiles_2020_2023_SA\PDIR_1h2021010612.tif
[42 empty] | 535020 | G:\Shared drives\WadiLab_General\Study_cases\luis_c\South_America\Persian_tiles_2020_2023_SA\PDIR_1h2021010613.tif
[42 empty] | 535080 | G:\Shared drives\WadiLab_General\Study_cases\luis_c\South_America\Persian_tiles_2020_2023_SA\PDIR_1h2021010614.tif
[42 empty] | 535140 | G:\Shared drives\WadiLab_General\Study_cases\luis_c\South_America\Persian_tiles_2020_2023_SA\PDIR_1h2021010615.tif
[42 empty] | 535200 | G:\Shared drives\WadiLab_General\Study_cases\luis_c\South_America\Persian_tiles_2020_2023_SA\PDIR_1h2021010616.tif
[42 empty] | 535260 | G:\Shared drives\WadiLab_General\Study_cases\luis_c\South_America\Persian_tiles_2020_2023_SA\PDIR_1h2021010617.tif
[42 empty] | 535320 | G:\Shared drives\WadiLab_General\Study_cases\luis_c\South_America\Persian_tiles_2020_2023_SA\PDIR_1h2021010618.tif
[42 empty] | 535380 | G:\Shared drives\WadiLab_General\Study_cases\luis_c\South_America\Persian_tiles_2020_2023_SA\PDIR_1h2021010619.tif
[42 empty] | 535440 | G:\Shared drives\WadiLab_General\Study_cases\luis_c\South_America\Persian_tiles_2020_2023_SA\PDIR_1h2021010620.tif
[42 empty] | 535500 | G:\Shared drives\WadiLab_General\Study_cases\luis_c\South_America\Persian_tiles_2020_2023_SA\PDIR_1h2021010621.tif
[42 empty] | 535560 | G:\Shared drives\WadiLab_General\Study_cases\luis_c\South_America\Persian_tiles_2020_2023_SA\PDIR_1h2021010622.tif
[42 empty] | 535620 | G:\Shared drives\WadiLab_General\Study_cases\luis_c\South_America\Persian_tiles_2020_2023_SA\PDIR_1h2021010623.tif
[42 empty] | 535680 | G:\Shared drives\WadiLab_General\Study_cases\luis_c\South_America\Persian_tiles_2020_2023_SA\PDIR_1h2021010700.tif
[42 empty] | 535740 | G:\Shared drives\WadiLab_General\Study_cases\luis_c\South_America\Persian_tiles_2020_2023_SA\PDIR_1h2021010701.tif
[42 empty] | 535800 | G:\Shared drives\WadiLab_General\Study_cases\luis_c\South_America\Persian_tiles_2020_2023_SA\PDIR_1h2021010702.tif
[42 empty] | 535860 | G:\Shared drives\WadiLab_General\Study_cases\luis_c\South_America\Persian_tiles_2020_2023_SA\PDIR_1h2021010703.tif
[42 empty] | 535920 | G:\Shared drives\WadiLab_General\Study_cases\luis_c\South_America\Persian_tiles_2020_2023_SA\PDIR_1h2021010704.tif
[42 empty] | 535980 | G:\Shared drives\WadiLab_General\Study_cases\luis_c\South_America\Persian_tiles_2020_2023_SA\PDIR_1h2021010705.tif
[42 empty] | 536040 | G:\Shared drives\WadiLab_General\Study_cases\luis_c\South_America\Persian_tiles_2020_2023_SA\PDIR_1h2021010706.tif
[42 empty] | 536100 | G:\Shared drives\WadiLab_General\Study_cases\luis_c\South_America\Persian_tiles_2020_2023_SA\PDIR_1h2021010707.tif
[42 empty] | 536160 | G:\Shared drives\WadiLab_General\Study_cases\luis_c\South_America\Persian_tiles_2020_2023_SA\PDIR_1h2021010708.tif
[42 empty] | 536220 | G:\Shared drives\WadiLab_General\Study_cases\luis_c\South_America\Persian_tiles_2020_2023_SA\PDIR_1h2021010709.tif
[42 empty] | 536280 | G:\Shared drives\WadiLab_General\Study_cases\luis_c\South_America\Persian_tiles_2020_2023_SA\PDIR_1h2021010710.tif
[42 empty] | 536340 | G:\Shared drives\WadiLab_General\Study_cases\luis_c\South_America\Persian_tiles_2020_2023_SA\PDIR_1h2021010711.tif
[42 empty] | 536400 | G:\Shared drives\WadiLab_General\Study_cases\luis_c\South_America\Persian_tiles_2020_2023_SA\PDIR_1h2021010712.tif
[42 empty] | 536460 | G:\Shared drives\WadiLab_General\Study_cases\luis_c\South_America\Persian_tiles_2020_2023_SA\PDIR_1h2021010713.tif
[42 empty] | 536520 | G:\Shared drives\WadiLab_General\Study_cases\luis_c\South_America\Persian_tiles_2020_2023_SA\PDIR_1h2021010714.tif
[42 empty] | 536580 | G:\Shared drives\WadiLab_General\Study_cases\luis_c\South_America\Persian_tiles_2020_2023_SA\PDIR_1h2021010715.tif
[42 empty] | 536640 | G:\Shared drives\WadiLab_General\Study_cases\luis_c\South_America\Persian_tiles_2020_2023_SA\PDIR_1h2021010716.tif
[42 empty] | 536700 | G:\Shared drives\WadiLab_General\Study_cases\luis_c\South_America\Persian_tiles_2020_2023_SA\PDIR_1h2021010717.tif
[42 empty] | 536760 | G:\Shared drives\WadiLab_General\Study_cases\luis_c\South_America\Persian_tiles_2020_2023_SA\PDIR_1h2021010718.tif
[42 empty] | 536820 | G:\Shared drives\WadiLab_General\Study_cases\luis_c\South_America\Persian_tiles_2020_2023_SA\PDIR_1h2021010719.tif
[42 empty] | 536880 | G:\Shared drives\WadiLab_General\Study_cases\luis_c\South_America\Persian_tiles_2020_2023_SA\PDIR_1h2021010720.tif
[42 empty] | 536940 | G:\Shared drives\WadiLab_General\Study_cases\luis_c\South_America\Persian_tiles_2020_2023_SA\PDIR_1h2021010721.tif
[42 empty] | 537000 | G:\Shared drives\WadiLab_General\Study_cases\luis_c\South_America\Persian_tiles_2020_2023_SA\PDIR_1h2021010722.tif
[42 empty] | 537060 | G:\Shared drives\WadiLab_General\Study_cases\luis_c\South_America\Persian_tiles_2020_2023_SA\PDIR_1h2021010723.tif
[42 empty] | 537120 | G:\Shared drives\WadiLab_General\Study_cases\luis_c\South_America\Persian_tiles_2020_2023_SA\PDIR_1h2021010800.tif
[42 empty] | 537180 | G:\Shared drives\WadiLab_General\Study_cases\luis_c\South_America\Persian_tiles_2020_2023_SA\PDIR_1h2021010801.tif
[42 empty] | 537240 | G:\Shared drives\WadiLab_General\Study_cases\luis_c\South_America\Persian_tiles_2020_2023_SA\PDIR_1h2021010802.tif
[42 empty] | 537300 | G:\Shared drives\WadiLab_General\Study_cases\luis_c\South_America\Persian_tiles_2020_2023_SA\PDIR_1h2021010803.tif
[42 empty] | 537360 | G:\Shared drives\WadiLab_General\Study_cases\luis_c\South_America\Persian_tiles_2020_2023_SA\PDIR_1h2021010804.tif
[42 empty] | 537420 | G:\Shared drives\WadiLab_General\Study_cases\luis_c\South_America\Persian_tiles_2020_2023_SA\PDIR_1h2021010805.tif
[42 empty] | 537480 | G:\Shared drives\WadiLab_General\Study_cases\luis_c\South_America\Persian_tiles_2020_2023_SA\PDIR_1h2021010806.tif
[42 empty] | 537540 | G:\Shared drives\WadiLab_General\Study_cases\luis_c\South_America\Persian_tiles_2020_2023_SA\PDIR_1h2021010807.tif
[42 empty] | 537600 | G:\Shared drives\WadiLab_General\Study_cases\luis_c\South_America\Persian_tiles_2020_2023_SA\PDIR_1h2021010808.tif
[42 empty] | 537660 | G:\Shared drives\WadiLab_General\Study_cases\luis_c\South_America\Persian_tiles_2020_2023_SA\PDIR_1h2021010809.tif
[42 empty] | 537720 | G:\Shared drives\WadiLab_General\Study_cases\luis_c\South_America\Persian_tiles_2020_2023_SA\PDIR_1h2021010810.tif
[42 empty] | 537780 | G:\Shared drives\WadiLab_General\Study_cases\luis_c\South_America\Persian_tiles_2020_2023_SA\PDIR_1h2021010811.tif
[42 empty] | 537840 | G:\Shared drives\WadiLab_General\Study_cases\luis_c\South_America\Persian_tiles_2020_2023_SA\PDIR_1h2021010812.tif
[42 empty] | 537900 | G:\Shared drives\WadiLab_General\Study_cases\luis_c\South_America\Persian_tiles_2020_2023_SA\PDIR_1h2021010813.tif
[42 empty] | 537960 | G:\Shared drives\WadiLab_General\Study_cases\luis_c\South_America\Persian_tiles_2020_2023_SA\PDIR_1h2021010814.tif
[42 empty] | 538020 | G:\Shared drives\WadiLab_General\Study_cases\luis_c\South_America\Persian_tiles_2020_2023_SA\PDIR_1h2021010815.tif
[42 empty] | 538080 | G:\Shared drives\WadiLab_General\Study_cases\luis_c\South_America\Persian_tiles_2020_2023_SA\PDIR_1h2021010816.tif
[42 empty] | 538140 | G:\Shared drives\WadiLab_General\Study_cases\luis_c\South_America\Persian_tiles_2020_2023_SA\PDIR_1h2021010817.tif
[42 empty] | 538200 | G:\Shared drives\WadiLab_General\Study_cases\luis_c\South_America\Persian_tiles_2020_2023_SA\PDIR_1h2021010818.tif
[42 empty] | 538260 | G:\Shared drives\WadiLab_General\Study_cases\luis_c\South_America\Persian_tiles_2020_2023_SA\PDIR_1h2021010819.tif
[42 empty] | 538320 | G:\Shared drives\WadiLab_General\Study_cases\luis_c\South_America\Persian_tiles_2020_2023_SA\PDIR_1h2021010820.tif
[42 empty] | 538380 | G:\Shared drives\WadiLab_General\Study_cases\luis_c\South_America\Persian_tiles_2020_2023_SA\PDIR_1h2021010821.tif
[42 empty] | 538440 | G:\Shared drives\WadiLab_General\Study_cases\luis_c\South_America\Persian_tiles_2020_2023_SA\PDIR_1h2021010822.tif
[42 empty] | 538500 | G:\Shared drives\WadiLab_General\Study_cases\luis_c\South_America\Persian_tiles_2020_2023_SA\PDIR_1h2021010823.tif
[42 empty] | 538560 | G:\Shared drives\WadiLab_General\Study_cases\luis_c\South_America\Persian_tiles_2020_2023_SA\PDIR_1h2021010900.tif
[42 empty] | 538620 | G:\Shared drives\WadiLab_General\Study_cases\luis_c\South_America\Persian_tiles_2020_2023_SA\PDIR_1h2021010901.tif
[42 empty] | 538680 | G:\Shared drives\WadiLab_General\Study_cases\luis_c\South_America\Persian_tiles_2020_2023_SA\PDIR_1h2021010902.tif
[42 empty] | 538740 | G:\Shared drives\WadiLab_General\Study_cases\luis_c\South_America\Persian_tiles_2020_2023_SA\PDIR_1h2021010903.tif
[42 empty] | 538800 | G:\Shared drives\WadiLab_General\Study_cases\luis_c\South_America\Persian_tiles_2020_2023_SA\PDIR_1h2021010904.tif
[42 empty] | 538860 | G:\Shared drives\WadiLab_General\Study_cases\luis_c\South_America\Persian_tiles_2020_2023_SA\PDIR_1h2021010905.tif
[42 empty] | 538920 | G:\Shared drives\WadiLab_General\Study_cases\luis_c\South_America\Persian_tiles_2020_2023_SA\PDIR_1h2021010906.tif
[42 empty] | 538980 | G:\Shared drives\WadiLab_General\Study_cases\luis_c\South_America\Persian_tiles_2020_2023_SA\PDIR_1h2021010907.tif
[42 empty] | 539040 | G:\Shared drives\WadiLab_General\Study_cases\luis_c\South_America\Persian_tiles_2020_2023_SA\PDIR_1h2021010908.tif
[42 empty] | 539100 | G:\Shared drives\WadiLab_General\Study_cases\luis_c\South_America\Persian_tiles_2020_2023_SA\PDIR_1h2021010909.tif
[42 empty] | 539160 | G:\Shared drives\WadiLab_General\Study_cases\luis_c\South_America\Persian_tiles_2020_2023_SA\PDIR_1h2021010910.tif
[42 empty] | 539220 | G:\Shared drives\WadiLab_General\Study_cases\luis_c\South_America\Persian_tiles_2020_2023_SA\PDIR_1h2021010911.tif
[42 empty] | 539280 | G:\Shared drives\WadiLab_General\Study_cases\luis_c\South_America\Persian_tiles_2020_2023_SA\PDIR_1h2021010912.tif
[42 empty] | 539340 | G:\Shared drives\WadiLab_General\Study_cases\luis_c\South_America\Persian_tiles_2020_2023_SA\PDIR_1h2021010913.tif
[42 empty] | 539400 | G:\Shared drives\WadiLab_General\Study_cases\luis_c\South_America\Persian_tiles_2020_2023_SA\PDIR_1h2021010914.tif
[42 empty] | 539460 | G:\Shared drives\WadiLab_General\Study_cases\luis_c\South_America\Persian_tiles_2020_2023_SA\PDIR_1h2021010915.tif
[42 empty] | 539520 | G:\Shared drives\WadiLab_General\Study_cases\luis_c\South_America\Persian_tiles_2020_2023_SA\PDIR_1h2021010916.tif
[42 empty] | 539580 | G:\Shared drives\WadiLab_General\Study_cases\luis_c\South_America\Persian_tiles_2020_2023_SA\PDIR_1h2021010917.tif
[42 empty] | 539640 | G:\Shared drives\WadiLab_General\Study_cases\luis_c\South_America\Persian_tiles_2020_2023_SA\PDIR_1h2021010918.tif
[42 empty] | 539700 | G:\Shared drives\WadiLab_General\Study_cases\luis_c\South_America\Persian_tiles_2020_2023_SA\PDIR_1h2021010919.tif
[42 empty] | 539760 | G:\Shared drives\WadiLab_General\Study_cases\luis_c\South_America\Persian_tiles_2020_2023_SA\PDIR_1h2021010920.tif
[42 empty] | 539820 | G:\Shared drives\WadiLab_General\Study_cases\luis_c\South_America\Persian_tiles_2020_2023_SA\PDIR_1h2021010921.tif
[42 empty] | 539880 | G:\Shared drives\WadiLab_General\Study_cases\luis_c\South_America\Persian_tiles_2020_2023_SA\PDIR_1h2021010922.tif
[42 empty] | 539940 | G:\Shared drives\WadiLab_General\Study_cases\luis_c\South_America\Persian_tiles_2020_2023_SA\PDIR_1h2021010923.tif
[42 empty] | 540000 | G:\Shared drives\WadiLab_General\Study_cases\luis_c\South_America\Persian_tiles_2020_2023_SA\PDIR_1h2021011000.tif
[42 empty] | 540060 | G:\Shared drives\WadiLab_General\Study_cases\luis_c\South_America\Persian_tiles_2020_2023_SA\PDIR_1h2021011001.tif
[42 empty] | 540120 | G:\Shared drives\WadiLab_General\Study_cases\luis_c\South_America\Persian_tiles_2020_2023_SA\PDIR_1h2021011002.tif
[42 empty] | 540180 | G:\Shared drives\WadiLab_General\Study_cases\luis_c\South_America\Persian_tiles_2020_2023_SA\PDIR_1h2021011003.tif
[42 empty] | 540240 | G:\Shared drives\WadiLab_General\Study_cases\luis_c\South_America\Persian_tiles_2020_2023_SA\PDIR_1h2021011004.tif
[42 empty] | 540300 | G:\Shared drives\WadiLab_General\Study_cases\luis_c\South_America\Persian_tiles_2020_2023_SA\PDIR_1h2021011005.tif
[42 empty] | 540360 | G:\Shared drives\WadiLab_General\Study_cases\luis_c\South_America\Persian_tiles_2020_2023_SA\PDIR_1h2021011006.tif
[42 empty] | 540420 | G:\Shared drives\WadiLab_General\Study_cases\luis_c\South_America\Persian_tiles_2020_2023_SA\PDIR_1h2021011007.tif
[42 empty] | 540480 | G:\Shared drives\WadiLab_General\Study_cases\luis_c\South_America\Persian_tiles_2020_2023_SA\PDIR_1h2021011008.tif
[42 empty] | 540540 | G:\Shared drives\WadiLab_General\Study_cases\luis_c\South_America\Persian_tiles_2020_2023_SA\PDIR_1h2021011009.tif
[42 empty] | 540600 | G:\Shared drives\WadiLab_General\Study_cases\luis_c\South_America\Persian_tiles_2020_2023_SA\PDIR_1h2021011010.tif
[42 empty] | 540660 | G:\Shared drives\WadiLab_General\Study_cases\luis_c\South_America\Persian_tiles_2020_2023_SA\PDIR_1h2021011011.tif
[42 empty] | 540720 | G:\Shared drives\WadiLab_General\Study_cases\luis_c\South_America\Persian_tiles_2020_2023_SA\PDIR_1h2021011012.tif
[42 empty] | 540780 | G:\Shared drives\WadiLab_General\Study_cases\luis_c\South_America\Persian_tiles_2020_2023_SA\PDIR_1h2021011013.tif
[42 empty] | 540840 | G:\Shared drives\WadiLab_General\Study_cases\luis_c\South_America\Persian_tiles_2020_2023_SA\PDIR_1h2021011014.tif
[42 empty] | 540900 | G:\Shared drives\WadiLab_General\Study_cases\luis_c\South_America\Persian_tiles_2020_2023_SA\PDIR_1h2021011015.tif
[42 empty] | 540960 | G:\Shared drives\WadiLab_General\Study_cases\luis_c\South_America\Persian_tiles_2020_2023_SA\PDIR_1h2021011016.tif
[42 empty] | 541020 | G:\Shared drives\WadiLab_General\Study_cases\luis_c\South_America\Persian_tiles_2020_2023_SA\PDIR_1h2021011017.tif
[42 empty] | 541080 | G:\Shared drives\WadiLab_General\Study_cases\luis_c\South_America\Persian_tiles_2020_2023_SA\PDIR_1h2021011018.tif
[42 empty] | 541140 | G:\Shared drives\WadiLab_General\Study_cases\luis_c\South_America\Persian_tiles_2020_2023_SA\PDIR_1h2021011019.tif
[42 empty] | 541200 | G:\Shared drives\WadiLab_General\Study_cases\luis_c\South_America\Persian_tiles_2020_2023_SA\PDIR_1h2021011020.tif
[42 empty] | 541260 | G:\Shared drives\WadiLab_General\Study_cases\luis_c\South_America\Persian_tiles_2020_2023_SA\PDIR_1h2021011021.tif
[42 empty] | 541320 | G:\Shared drives\WadiLab_General\Study_cases\luis_c\South_America\Persian_tiles_2020_2023_SA\PDIR_1h2021011022.tif
[42 empty] | 541380 | G:\Shared drives\WadiLab_General\Study_cases\luis_c\South_America\Persian_tiles_2020_2023_SA\PDIR_1h2021011023.tif
[42 empty] | 541440 | G:\Shared drives\WadiLab_General\Study_cases\luis_c\South_America\Persian_tiles_2020_2023_SA\PDIR_1h2021011100.tif
[42 empty] | 541500 | G:\Shared drives\WadiLab_General\Study_cases\luis_c\South_America\Persian_tiles_2020_2023_SA\PDIR_1h2021011101.tif
[42 empty] | 541560 | G:\Shared drives\WadiLab_General\Study_cases\luis_c\South_America\Persian_tiles_2020_2023_SA\PDIR_1h2021011102.tif
[42 empty] | 541620 | G:\Shared drives\WadiLab_General\Study_cases\luis_c\South_America\Persian_tiles_2020_2023_SA\PDIR_1h2021011103.tif
[42 empty] | 541680 | G:\Shared drives\WadiLab_General\Study_cases\luis_c\South_America\Persian_tiles_2020_2023_SA\PDIR_1h2021011104.tif
[42 empty] | 541740 | G:\Shared drives\WadiLab_General\Study_cases\luis_c\South_America\Persian_tiles_2020_2023_SA\PDIR_1h2021011105.tif
[42 empty] | 541800 | G:\Shared drives\WadiLab_General\Study_cases\luis_c\South_America\Persian_tiles_2020_2023_SA\PDIR_1h2021011106.tif
[42 empty] | 541860 | G:\Shared drives\WadiLab_General\Study_cases\luis_c\South_America\Persian_tiles_2020_2023_SA\PDIR_1h2021011107.tif
[42 empty] | 541920 | G:\Shared drives\WadiLab_General\Study_cases\luis_c\South_America\Persian_tiles_2020_2023_SA\PDIR_1h2021011108.tif
[42 empty] | 541980 | G:\Shared drives\WadiLab_General\Study_cases\luis_c\South_America\Persian_tiles_2020_2023_SA\PDIR_1h2021011109.tif
[42 empty] | 542040 | G:\Shared drives\WadiLab_General\Study_cases\luis_c\South_America\Persian_tiles_2020_2023_SA\PDIR_1h2021011110.tif
[42 empty] | 542100 | G:\Shared drives\WadiLab_General\Study_cases\luis_c\South_America\Persian_tiles_2020_2023_SA\PDIR_1h2021011111.tif
[42 empty] | 542160 | G:\Shared drives\WadiLab_General\Study_cases\luis_c\South_America\Persian_tiles_2020_2023_SA\PDIR_1h2021011112.tif
[42 empty] | 542220 | G:\Shared drives\WadiLab_General\Study_cases\luis_c\South_America\Persian_tiles_2020_2023_SA\PDIR_1h2021011113.tif
[42 empty] | 542280 | G:\Shared drives\WadiLab_General\Study_cases\luis_c\South_America\Persian_tiles_2020_2023_SA\PDIR_1h2021011114.tif
[42 empty] | 542340 | G:\Shared drives\WadiLab_General\Study_cases\luis_c\South_America\Persian_tiles_2020_2023_SA\PDIR_1h2021011115.tif
[42 empty] | 542400 | G:\Shared drives\WadiLab_General\Study_cases\luis_c\South_America\Persian_tiles_2020_2023_SA\PDIR_1h2021011116.tif
[42 empty] | 542460 | G:\Shared drives\WadiLab_General\Study_cases\luis_c\South_America\Persian_tiles_2020_2023_SA\PDIR_1h2021011117.tif
[42 empty] | 542520 | G:\Shared drives\WadiLab_General\Study_cases\luis_c\South_America\Persian_tiles_2020_2023_SA\PDIR_1h2021011118.tif
[42 empty] | 542580 | G:\Shared drives\WadiLab_General\Study_cases\luis_c\South_America\Persian_tiles_2020_2023_SA\PDIR_1h2021011119.tif
[42 empty] | 542640 | G:\Shared drives\WadiLab_General\Study_cases\luis_c\South_America\Persian_tiles_2020_2023_SA\PDIR_1h2021011120.tif
[42 empty] | 542700 | G:\Shared drives\WadiLab_General\Study_cases\luis_c\South_America\Persian_tiles_2020_2023_SA\PDIR_1h2021011121.tif
[42 empty] | 542760 | G:\Shared drives\WadiLab_General\Study_cases\luis_c\South_America\Persian_tiles_2020_2023_SA\PDIR_1h2021011122.tif
[42 empty] | 542820 | G:\Shared drives\WadiLab_General\Study_cases\luis_c\South_America\Persian_tiles_2020_2023_SA\PDIR_1h2021011123.tif
[42 empty] | 542880 | G:\Shared drives\WadiLab_General\Study_cases\luis_c\South_America\Persian_tiles_2020_2023_SA\PDIR_1h2021011200.tif
[42 empty] | 542940 | G:\Shared drives\WadiLab_General\Study_cases\luis_c\South_America\Persian_tiles_2020_2023_SA\PDIR_1h2021011201.tif
[42 empty] | 543000 | G:\Shared drives\WadiLab_General\Study_cases\luis_c\South_America\Persian_tiles_2020_2023_SA\PDIR_1h2021011202.tif
[42 empty] | 543060 | G:\Shared drives\WadiLab_General\Study_cases\luis_c\South_America\Persian_tiles_2020_2023_SA\PDIR_1h2021011203.tif
[42 empty] | 543120 | G:\Shared drives\WadiLab_General\Study_cases\luis_c\South_America\Persian_tiles_2020_2023_SA\PDIR_1h2021011204.tif
[42 empty] | 543180 | G:\Shared drives\WadiLab_General\Study_cases\luis_c\South_America\Persian_tiles_2020_2023_SA\PDIR_1h2021011205.tif
[42 empty] | 543240 | G:\Shared drives\WadiLab_General\Study_cases\luis_c\South_America\Persian_tiles_2020_2023_SA\PDIR_1h2021011206.tif
[42 empty] | 543300 | G:\Shared drives\WadiLab_General\Study_cases\luis_c\South_America\Persian_tiles_2020_2023_SA\PDIR_1h2021011207.tif
[42 empty] | 543360 | G:\Shared drives\WadiLab_General\Study_cases\luis_c\South_America\Persian_tiles_2020_2023_SA\PDIR_1h2021011208.tif
[42 empty] | 543420 | G:\Shared drives\WadiLab_General\Study_cases\luis_c\South_America\Persian_tiles_2020_2023_SA\PDIR_1h2021011209.tif
[42 empty] | 543480 | G:\Shared drives\WadiLab_General\Study_cases\luis_c\South_America\Persian_tiles_2020_2023_SA\PDIR_1h2021011210.tif
[42 empty] | 543540 | G:\Shared drives\WadiLab_General\Study_cases\luis_c\South_America\Persian_tiles_2020_2023_SA\PDIR_1h2021011211.tif
[42 empty] | 543600 | G:\Shared drives\WadiLab_General\Study_cases\luis_c\South_America\Persian_tiles_2020_2023_SA\PDIR_1h2021011212.tif
[42 empty] | 543660 | G:\Shared drives\WadiLab_General\Study_cases\luis_c\South_America\Persian_tiles_2020_2023_SA\PDIR_1h2021011213.tif
[42 empty] | 543720 | G:\Shared drives\WadiLab_General\Study_cases\luis_c\South_America\Persian_tiles_2020_2023_SA\PDIR_1h2021011214.tif
[42 empty] | 543780 | G:\Shared drives\WadiLab_General\Study_cases\luis_c\South_America\Persian_tiles_2020_2023_SA\PDIR_1h2021011215.tif
[42 empty] | 543840 | G:\Shared drives\WadiLab_General\Study_cases\luis_c\South_America\Persian_tiles_2020_2023_SA\PDIR_1h2021011216.tif
[42 empty] | 543900 | G:\Shared drives\WadiLab_General\Study_cases\luis_c\South_America\Persian_tiles_2020_2023_SA\PDIR_1h2021011217.tif
[42 empty] | 543960 | G:\Shared drives\WadiLab_General\Study_cases\luis_c\South_America\Persian_tiles_2020_2023_SA\PDIR_1h2021011218.tif
[42 empty] | 544020 | G:\Shared drives\WadiLab_General\Study_cases\luis_c\South_America\Persian_tiles_2020_2023_SA\PDIR_1h2021011219.tif
[42 empty] | 544080 | G:\Shared drives\WadiLab_General\Study_cases\luis_c\South_America\Persian_tiles_2020_2023_SA\PDIR_1h2021011220.tif
[42 empty] | 544140 | G:\Shared drives\WadiLab_General\Study_cases\luis_c\South_America\Persian_tiles_2020_2023_SA\PDIR_1h2021011221.tif
[42 empty] | 544200 | G:\Shared drives\WadiLab_General\Study_cases\luis_c\South_America\Persian_tiles_2020_2023_SA\PDIR_1h2021011222.tif
[42 empty] | 544260 | G:\Shared drives\WadiLab_General\Study_cases\luis_c\South_America\Persian_tiles_2020_2023_SA\PDIR_1h2021011223.tif
[42 empty] | 544320 | G:\Shared drives\WadiLab_General\Study_cases\luis_c\South_America\Persian_tiles_2020_2023_SA\PDIR_1h2021011300.tif
[42 empty] | 544380 | G:\Shared drives\WadiLab_General\Study_cases\luis_c\South_America\Persian_tiles_2020_2023_SA\PDIR_1h2021011301.tif
[42 empty] | 544440 | G:\Shared drives\WadiLab_General\Study_cases\luis_c\South_America\Persian_tiles_2020_2023_SA\PDIR_1h2021011302.tif
[42 empty] | 544500 | G:\Shared drives\WadiLab_General\Study_cases\luis_c\South_America\Persian_tiles_2020_2023_SA\PDIR_1h2021011303.tif
[42 empty] | 544560 | G:\Shared drives\WadiLab_General\Study_cases\luis_c\South_America\Persian_tiles_2020_2023_SA\PDIR_1h2021011304.tif
[42 empty] | 544620 | G:\Shared drives\WadiLab_General\Study_cases\luis_c\South_America\Persian_tiles_2020_2023_SA\PDIR_1h2021011305.tif
[42 empty] | 544680 | G:\Shared drives\WadiLab_General\Study_cases\luis_c\South_America\Persian_tiles_2020_2023_SA\PDIR_1h2021011306.tif
[42 empty] | 544740 | G:\Shared drives\WadiLab_General\Study_cases\luis_c\South_America\Persian_tiles_2020_2023_SA\PDIR_1h2021011307.tif
[42 empty] | 544800 | G:\Shared drives\WadiLab_General\Study_cases\luis_c\South_America\Persian_tiles_2020_2023_SA\PDIR_1h2021011308.tif
[42 empty] | 544860 | G:\Shared drives\WadiLab_General\Study_cases\luis_c\South_America\Persian_tiles_2020_2023_SA\PDIR_1h2021011309.tif
[42 empty] | 544920 | G:\Shared drives\WadiLab_General\Study_cases\luis_c\South_America\Persian_tiles_2020_2023_SA\PDIR_1h2021011310.tif
[42 empty] | 544980 | G:\Shared drives\WadiLab_General\Study_cases\luis_c\South_America\Persian_tiles_2020_2023_SA\PDIR_1h2021011311.tif
[42 empty] | 545040 | G:\Shared drives\WadiLab_General\Study_cases\luis_c\South_America\Persian_tiles_2020_2023_SA\PDIR_1h2021011312.tif
[42 empty] | 545100 | G:\Shared drives\WadiLab_General\Study_cases\luis_c\South_America\Persian_tiles_2020_2023_SA\PDIR_1h2021011313.tif
[42 empty] | 545160 | G:\Shared drives\WadiLab_General\Study_cases\luis_c\South_America\Persian_tiles_2020_2023_SA\PDIR_1h2021011314.tif
[42 empty] | 545220 | G:\Shared drives\WadiLab_General\Study_cases\luis_c\South_America\Persian_tiles_2020_2023_SA\PDIR_1h2021011315.tif
[42 empty] | 545280 | G:\Shared drives\WadiLab_General\Study_cases\luis_c\South_America\Persian_tiles_2020_2023_SA\PDIR_1h2021011316.tif
[42 empty] | 545340 | G:\Shared drives\WadiLab_General\Study_cases\luis_c\South_America\Persian_tiles_2020_2023_SA\PDIR_1h2021011317.tif
[42 empty] | 545400 | G:\Shared drives\WadiLab_General\Study_cases\luis_c\South_America\Persian_tiles_2020_2023_SA\PDIR_1h2021011318.tif
[42 empty] | 545460 | G:\Shared drives\WadiLab_General\Study_cases\luis_c\South_America\Persian_tiles_2020_2023_SA\PDIR_1h2021011319.tif
[42 empty] | 545520 | G:\Shared drives\WadiLab_General\Study_cases\luis_c\South_America\Persian_tiles_2020_2023_SA\PDIR_1h2021011320.tif
[42 empty] | 545580 | G:\Shared drives\WadiLab_General\Study_cases\luis_c\South_America\Persian_tiles_2020_2023_SA\PDIR_1h2021011321.tif
[42 empty] | 545640 | G:\Shared drives\WadiLab_General\Study_cases\luis_c\South_America\Persian_tiles_2020_2023_SA\PDIR_1h2021011322.tif
[42 empty] | 545700 | G:\Shared drives\WadiLab_General\Study_cases\luis_c\South_America\Persian_tiles_2020_2023_SA\PDIR_1h2021011323.tif
[42 empty] | 545760 | G:\Shared drives\WadiLab_General\Study_cases\luis_c\South_America\Persian_tiles_2020_2023_SA\PDIR_1h2021011400.tif
[42 empty] | 545820 | G:\Shared drives\WadiLab_General\Study_cases\luis_c\South_America\Persian_tiles_2020_2023_SA\PDIR_1h2021011401.tif
[42 empty] | 545880 | G:\Shared drives\WadiLab_General\Study_cases\luis_c\South_America\Persian_tiles_2020_2023_SA\PDIR_1h2021011402.tif
[42 empty] | 545940 | G:\Shared drives\WadiLab_General\Study_cases\luis_c\South_America\Persian_tiles_2020_2023_SA\PDIR_1h2021011403.tif
[42 empty] | 546000 | G:\Shared drives\WadiLab_General\Study_cases\luis_c\South_America\Persian_tiles_2020_2023_SA\PDIR_1h2021011404.tif
[42 empty] | 546060 | G:\Shared drives\WadiLab_General\Study_cases\luis_c\South_America\Persian_tiles_2020_2023_SA\PDIR_1h2021011405.tif
[42 empty] | 546120 | G:\Shared drives\WadiLab_General\Study_cases\luis_c\South_America\Persian_tiles_2020_2023_SA\PDIR_1h2021011406.tif
[42 empty] | 546180 | G:\Shared drives\WadiLab_General\Study_cases\luis_c\South_America\Persian_tiles_2020_2023_SA\PDIR_1h2021011407.tif
[42 empty] | 546240 | G:\Shared drives\WadiLab_General\Study_cases\luis_c\South_America\Persian_tiles_2020_2023_SA\PDIR_1h2021011408.tif
[42 empty] | 546300 | G:\Shared drives\WadiLab_General\Study_cases\luis_c\South_America\Persian_tiles_2020_2023_SA\PDIR_1h2021011409.tif
[42 empty] | 546360 | G:\Shared drives\WadiLab_General\Study_cases\luis_c\South_America\Persian_tiles_2020_2023_SA\PDIR_1h2021011410.tif
[42 empty] | 546420 | G:\Shared drives\WadiLab_General\Study_cases\luis_c\South_America\Persian_tiles_2020_2023_SA\PDIR_1h2021011411.tif
[42 empty] | 546480 | G:\Shared drives\WadiLab_General\Study_cases\luis_c\South_America\Persian_tiles_2020_2023_SA\PDIR_1h2021011412.tif
[42 empty] | 546540 | G:\Shared drives\WadiLab_General\Study_cases\luis_c\South_America\Persian_tiles_2020_2023_SA\PDIR_1h2021011413.tif
[42 empty] | 546600 | G:\Shared drives\WadiLab_General\Study_cases\luis_c\South_America\Persian_tiles_2020_2023_SA\PDIR_1h2021011414.tif
[42 empty] | 546660 | G:\Shared drives\WadiLab_General\Study_cases\luis_c\South_America\Persian_tiles_2020_2023_SA\PDIR_1h2021011415.tif
[42 empty] | 546720 | G:\Shared drives\WadiLab_General\Study_cases\luis_c\South_America\Persian_tiles_2020_2023_SA\PDIR_1h2021011416.tif
[42 empty] | 546780 | G:\Shared drives\WadiLab_General\Study_cases\luis_c\South_America\Persian_tiles_2020_2023_SA\PDIR_1h2021011417.tif
[42 empty] | 546840 | G:\Shared drives\WadiLab_General\Study_cases\luis_c\South_America\Persian_tiles_2020_2023_SA\PDIR_1h2021011418.tif
[42 empty] | 546900 | G:\Shared drives\WadiLab_General\Study_cases\luis_c\South_America\Persian_tiles_2020_2023_SA\PDIR_1h2021011419.tif
[42 empty] | 546960 | G:\Shared drives\WadiLab_General\Study_cases\luis_c\South_America\Persian_tiles_2020_2023_SA\PDIR_1h2021011420.tif
[42 empty] | 547020 | G:\Shared drives\WadiLab_General\Study_cases\luis_c\South_America\Persian_tiles_2020_2023_SA\PDIR_1h2021011421.tif
[42 empty] | 547080 | G:\Shared drives\WadiLab_General\Study_cases\luis_c\South_America\Persian_tiles_2020_2023_SA\PDIR_1h2021011422.tif
[42 empty] | 547140 | G:\Shared drives\WadiLab_General\Study_cases\luis_c\South_America\Persian_tiles_2020_2023_SA\PDIR_1h2021011423.tif
[42 empty] | 547200 | G:\Shared drives\WadiLab_General\Study_cases\luis_c\South_America\Persian_tiles_2020_2023_SA\PDIR_1h2021011500.tif
[42 empty] | 547260 | G:\Shared drives\WadiLab_General\Study_cases\luis_c\South_America\Persian_tiles_2020_2023_SA\PDIR_1h2021011501.tif
[42 empty] | 547320 | G:\Shared drives\WadiLab_General\Study_cases\luis_c\South_America\Persian_tiles_2020_2023_SA\PDIR_1h2021011502.tif
[42 empty] | 547380 | G:\Shared drives\WadiLab_General\Study_cases\luis_c\South_America\Persian_tiles_2020_2023_SA\PDIR_1h2021011503.tif
[42 empty] | 547440 | G:\Shared drives\WadiLab_General\Study_cases\luis_c\South_America\Persian_tiles_2020_2023_SA\PDIR_1h2021011504.tif
[42 empty] | 547500 | G:\Shared drives\WadiLab_General\Study_cases\luis_c\South_America\Persian_tiles_2020_2023_SA\PDIR_1h2021011505.tif
[42 empty] | 547560 | G:\Shared drives\WadiLab_General\Study_cases\luis_c\South_America\Persian_tiles_2020_2023_SA\PDIR_1h2021011506.tif
[42 empty] | 547620 | G:\Shared drives\WadiLab_General\Study_cases\luis_c\South_America\Persian_tiles_2020_2023_SA\PDIR_1h2021011507.tif
[42 empty] | 547680 | G:\Shared drives\WadiLab_General\Study_cases\luis_c\South_America\Persian_tiles_2020_2023_SA\PDIR_1h2021011508.tif
[42 empty] | 547740 | G:\Shared drives\WadiLab_General\Study_cases\luis_c\South_America\Persian_tiles_2020_2023_SA\PDIR_1h2021011509.tif
[42 empty] | 547800 | G:\Shared drives\WadiLab_General\Study_cases\luis_c\South_America\Persian_tiles_2020_2023_SA\PDIR_1h2021011510.tif
[42 empty] | 547860 | G:\Shared drives\WadiLab_General\Study_cases\luis_c\South_America\Persian_tiles_2020_2023_SA\PDIR_1h2021011511.tif
[42 empty] | 547920 | G:\Shared drives\WadiLab_General\Study_cases\luis_c\South_America\Persian_tiles_2020_2023_SA\PDIR_1h2021011512.tif
[42 empty] | 547980 | G:\Shared drives\WadiLab_General\Study_cases\luis_c\South_America\Persian_tiles_2020_2023_SA\PDIR_1h2021011513.tif
[42 empty] | 548040 | G:\Shared drives\WadiLab_General\Study_cases\luis_c\South_America\Persian_tiles_2020_2023_SA\PDIR_1h2021011514.tif
[42 empty] | 548100 | G:\Shared drives\WadiLab_General\Study_cases\luis_c\South_America\Persian_tiles_2020_2023_SA\PDIR_1h2021011515.tif
[42 empty] | 548160 | G:\Shared drives\WadiLab_General\Study_cases\luis_c\South_America\Persian_tiles_2020_2023_SA\PDIR_1h2021011516.tif
[42 empty] | 548220 | G:\Shared drives\WadiLab_General\Study_cases\luis_c\South_America\Persian_tiles_2020_2023_SA\PDIR_1h2021011517.tif
[42 empty] | 548280 | G:\Shared drives\WadiLab_General\Study_cases\luis_c\South_America\Persian_tiles_2020_2023_SA\PDIR_1h2021011518.tif
[42 empty] | 548340 | G:\Shared drives\WadiLab_General\Study_cases\luis_c\South_America\Persian_tiles_2020_2023_SA\PDIR_1h2021011519.tif
[42 empty] | 548400 | G:\Shared drives\WadiLab_General\Study_cases\luis_c\South_America\Persian_tiles_2020_2023_SA\PDIR_1h2021011520.tif
[42 empty] | 548460 | G:\Shared drives\WadiLab_General\Study_cases\luis_c\South_America\Persian_tiles_2020_2023_SA\PDIR_1h2021011521.tif
[42 empty] | 548520 | G:\Shared drives\WadiLab_General\Study_cases\luis_c\South_America\Persian_tiles_2020_2023_SA\PDIR_1h2021011522.tif
[42 empty] | 548580 | G:\Shared drives\WadiLab_General\Study_cases\luis_c\South_America\Persian_tiles_2020_2023_SA\PDIR_1h2021011523.tif
[42 empty] | 548640 | G:\Shared drives\WadiLab_General\Study_cases\luis_c\South_America\Persian_tiles_2020_2023_SA\PDIR_1h2021011600.tif
[42 empty] | 548700 | G:\Shared drives\WadiLab_General\Study_cases\luis_c\South_America\Persian_tiles_2020_2023_SA\PDIR_1h2021011601.tif
[42 empty] | 548760 | G:\Shared drives\WadiLab_General\Study_cases\luis_c\South_America\Persian_tiles_2020_2023_SA\PDIR_1h2021011602.tif
[42 empty] | 548820 | G:\Shared drives\WadiLab_General\Study_cases\luis_c\South_America\Persian_tiles_2020_2023_SA\PDIR_1h2021011603.tif
[42 empty] | 548880 | G:\Shared drives\WadiLab_General\Study_cases\luis_c\South_America\Persian_tiles_2020_2023_SA\PDIR_1h2021011604.tif
[42 empty] | 548940 | G:\Shared drives\WadiLab_General\Study_cases\luis_c\South_America\Persian_tiles_2020_2023_SA\PDIR_1h2021011605.tif
[42 empty] | 549000 | G:\Shared drives\WadiLab_General\Study_cases\luis_c\South_America\Persian_tiles_2020_2023_SA\PDIR_1h2021011606.tif
[42 empty] | 549060 | G:\Shared drives\WadiLab_General\Study_cases\luis_c\South_America\Persian_tiles_2020_2023_SA\PDIR_1h2021011607.tif
[42 empty] | 549120 | G:\Shared drives\WadiLab_General\Study_cases\luis_c\South_America\Persian_tiles_2020_2023_SA\PDIR_1h2021011608.tif
[42 empty] | 549180 | G:\Shared drives\WadiLab_General\Study_cases\luis_c\South_America\Persian_tiles_2020_2023_SA\PDIR_1h2021011609.tif
[42 empty] | 549240 | G:\Shared drives\WadiLab_General\Study_cases\luis_c\South_America\Persian_tiles_2020_2023_SA\PDIR_1h2021011610.tif
[42 empty] | 549300 | G:\Shared drives\WadiLab_General\Study_cases\luis_c\South_America\Persian_tiles_2020_2023_SA\PDIR_1h2021011611.tif
[42 empty] | 549360 | G:\Shared drives\WadiLab_General\Study_cases\luis_c\South_America\Persian_tiles_2020_2023_SA\PDIR_1h2021011612.tif
[42 empty] | 549420 | G:\Shared drives\WadiLab_General\Study_cases\luis_c\South_America\Persian_tiles_2020_2023_SA\PDIR_1h2021011613.tif
[42 empty] | 549480 | G:\Shared drives\WadiLab_General\Study_cases\luis_c\South_America\Persian_tiles_2020_2023_SA\PDIR_1h2021011614.tif
[42 empty] | 549540 | G:\Shared drives\WadiLab_General\Study_cases\luis_c\South_America\Persian_tiles_2020_2023_SA\PDIR_1h2021011615.tif
[42 empty] | 549600 | G:\Shared drives\WadiLab_General\Study_cases\luis_c\South_America\Persian_tiles_2020_2023_SA\PDIR_1h2021011616.tif
[42 empty] | 549660 | G:\Shared drives\WadiLab_General\Study_cases\luis_c\South_America\Persian_tiles_2020_2023_SA\PDIR_1h2021011617.tif
[42 empty] | 549720 | G:\Shared drives\WadiLab_General\Study_cases\luis_c\South_America\Persian_tiles_2020_2023_SA\PDIR_1h2021011618.tif
[42 empty] | 549780 | G:\Shared drives\WadiLab_General\Study_cases\luis_c\South_America\Persian_tiles_2020_2023_SA\PDIR_1h2021011619.tif
[42 empty] | 549840 | G:\Shared drives\WadiLab_General\Study_cases\luis_c\South_America\Persian_tiles_2020_2023_SA\PDIR_1h2021011620.tif
[42 empty] | 549900 | G:\Shared drives\WadiLab_General\Study_cases\luis_c\South_America\Persian_tiles_2020_2023_SA\PDIR_1h2021011621.tif
[42 empty] | 549960 | G:\Shared drives\WadiLab_General\Study_cases\luis_c\South_America\Persian_tiles_2020_2023_SA\PDIR_1h2021011622.tif
[42 empty] | 550020 | G:\Shared drives\WadiLab_General\Study_cases\luis_c\South_America\Persian_tiles_2020_2023_SA\PDIR_1h2021011623.tif
[42 empty] | 550080 | G:\Shared drives\WadiLab_General\Study_cases\luis_c\South_America\Persian_tiles_2020_2023_SA\PDIR_1h2021011700.tif
[42 empty] | 550140 | G:\Shared drives\WadiLab_General\Study_cases\luis_c\South_America\Persian_tiles_2020_2023_SA\PDIR_1h2021011701.tif
[42 empty] | 550200 | G:\Shared drives\WadiLab_General\Study_cases\luis_c\South_America\Persian_tiles_2020_2023_SA\PDIR_1h2021011702.tif
[42 empty] | 550260 | G:\Shared drives\WadiLab_General\Study_cases\luis_c\South_America\Persian_tiles_2020_2023_SA\PDIR_1h2021011703.tif
[42 empty] | 550320 | G:\Shared drives\WadiLab_General\Study_cases\luis_c\South_America\Persian_tiles_2020_2023_SA\PDIR_1h2021011704.tif
[42 empty] | 550380 | G:\Shared drives\WadiLab_General\Study_cases\luis_c\South_America\Persian_tiles_2020_2023_SA\PDIR_1h2021011705.tif
[42 empty] | 550440 | G:\Shared drives\WadiLab_General\Study_cases\luis_c\South_America\Persian_tiles_2020_2023_SA\PDIR_1h2021011706.tif
[42 empty] | 550500 | G:\Shared drives\WadiLab_General\Study_cases\luis_c\South_America\Persian_tiles_2020_2023_SA\PDIR_1h2021011707.tif
[42 empty] | 550560 | G:\Shared drives\WadiLab_General\Study_cases\luis_c\South_America\Persian_tiles_2020_2023_SA\PDIR_1h2021011708.tif
[42 empty] | 550620 | G:\Shared drives\WadiLab_General\Study_cases\luis_c\South_America\Persian_tiles_2020_2023_SA\PDIR_1h2021011709.tif
[42 empty] | 550680 | G:\Shared drives\WadiLab_General\Study_cases\luis_c\South_America\Persian_tiles_2020_2023_SA\PDIR_1h2021011710.tif
[42 empty] | 550740 | G:\Shared drives\WadiLab_General\Study_cases\luis_c\South_America\Persian_tiles_2020_2023_SA\PDIR_1h2021011711.tif
[42 empty] | 550800 | G:\Shared drives\WadiLab_General\Study_cases\luis_c\South_America\Persian_tiles_2020_2023_SA\PDIR_1h2021011712.tif
[42 empty] | 550860 | G:\Shared drives\WadiLab_General\Study_cases\luis_c\South_America\Persian_tiles_2020_2023_SA\PDIR_1h2021011713.tif
[42 empty] | 550920 | G:\Shared drives\WadiLab_General\Study_cases\luis_c\South_America\Persian_tiles_2020_2023_SA\PDIR_1h2021011714.tif
[42 empty] | 550980 | G:\Shared drives\WadiLab_General\Study_cases\luis_c\South_America\Persian_tiles_2020_2023_SA\PDIR_1h2021011715.tif
[42 empty] | 551040 | G:\Shared drives\WadiLab_General\Study_cases\luis_c\South_America\Persian_tiles_2020_2023_SA\PDIR_1h2021011716.tif
[42 empty] | 551100 | G:\Shared drives\WadiLab_General\Study_cases\luis_c\South_America\Persian_tiles_2020_2023_SA\PDIR_1h2021011717.tif
[42 empty] | 551160 | G:\Shared drives\WadiLab_General\Study_cases\luis_c\South_America\Persian_tiles_2020_2023_SA\PDIR_1h2021011718.tif
[42 empty] | 551220 | G:\Shared drives\WadiLab_General\Study_cases\luis_c\South_America\Persian_tiles_2020_2023_SA\PDIR_1h2021011719.tif
[42 empty] | 551280 | G:\Shared drives\WadiLab_General\Study_cases\luis_c\South_America\Persian_tiles_2020_2023_SA\PDIR_1h2021011720.tif
[42 empty] | 551340 | G:\Shared drives\WadiLab_General\Study_cases\luis_c\South_America\Persian_tiles_2020_2023_SA\PDIR_1h2021011721.tif
[42 empty] | 551400 | G:\Shared drives\WadiLab_General\Study_cases\luis_c\South_America\Persian_tiles_2020_2023_SA\PDIR_1h2021011722.tif
[42 empty] | 551460 | G:\Shared drives\WadiLab_General\Study_cases\luis_c\South_America\Persian_tiles_2020_2023_SA\PDIR_1h2021011723.tif
[42 empty] | 551520 | G:\Shared drives\WadiLab_General\Study_cases\luis_c\South_America\Persian_tiles_2020_2023_SA\PDIR_1h2021011800.tif
[42 empty] | 551580 | G:\Shared drives\WadiLab_General\Study_cases\luis_c\South_America\Persian_tiles_2020_2023_SA\PDIR_1h2021011801.tif
[42 empty] | 551640 | G:\Shared drives\WadiLab_General\Study_cases\luis_c\South_America\Persian_tiles_2020_2023_SA\PDIR_1h2021011802.tif
[42 empty] | 551700 | G:\Shared drives\WadiLab_General\Study_cases\luis_c\South_America\Persian_tiles_2020_2023_SA\PDIR_1h2021011803.tif
[42 empty] | 551760 | G:\Shared drives\WadiLab_General\Study_cases\luis_c\South_America\Persian_tiles_2020_2023_SA\PDIR_1h2021011804.tif
[42 empty] | 551820 | G:\Shared drives\WadiLab_General\Study_cases\luis_c\South_America\Persian_tiles_2020_2023_SA\PDIR_1h2021011805.tif
[42 empty] | 551880 | G:\Shared drives\WadiLab_General\Study_cases\luis_c\South_America\Persian_tiles_2020_2023_SA\PDIR_1h2021011806.tif
[42 empty] | 551940 | G:\Shared drives\WadiLab_General\Study_cases\luis_c\South_America\Persian_tiles_2020_2023_SA\PDIR_1h2021011807.tif
[42 empty] | 552000 | G:\Shared drives\WadiLab_General\Study_cases\luis_c\South_America\Persian_tiles_2020_2023_SA\PDIR_1h2021011808.tif
[42 empty] | 552060 | G:\Shared drives\WadiLab_General\Study_cases\luis_c\South_America\Persian_tiles_2020_2023_SA\PDIR_1h2021011809.tif
[42 empty] | 552120 | G:\Shared drives\WadiLab_General\Study_cases\luis_c\South_America\Persian_tiles_2020_2023_SA\PDIR_1h2021011810.tif
[42 empty] | 552180 | G:\Shared drives\WadiLab_General\Study_cases\luis_c\South_America\Persian_tiles_2020_2023_SA\PDIR_1h2021011811.tif
[42 empty] | 552240 | G:\Shared drives\WadiLab_General\Study_cases\luis_c\South_America\Persian_tiles_2020_2023_SA\PDIR_1h2021011812.tif
[42 empty] | 552300 | G:\Shared drives\WadiLab_General\Study_cases\luis_c\South_America\Persian_tiles_2020_2023_SA\PDIR_1h2021011813.tif
[42 empty] | 552360 | G:\Shared drives\WadiLab_General\Study_cases\luis_c\South_America\Persian_tiles_2020_2023_SA\PDIR_1h2021011814.tif
[42 empty] | 552420 | G:\Shared drives\WadiLab_General\Study_cases\luis_c\South_America\Persian_tiles_2020_2023_SA\PDIR_1h2021011815.tif
[42 empty] | 552480 | G:\Shared drives\WadiLab_General\Study_cases\luis_c\South_America\Persian_tiles_2020_2023_SA\PDIR_1h2021011816.tif
[42 empty] | 552540 | G:\Shared drives\WadiLab_General\Study_cases\luis_c\South_America\Persian_tiles_2020_2023_SA\PDIR_1h2021011817.tif
[42 empty] | 552600 | G:\Shared drives\WadiLab_General\Study_cases\luis_c\South_America\Persian_tiles_2020_2023_SA\PDIR_1h2021011818.tif
[42 empty] | 552660 | G:\Shared drives\WadiLab_General\Study_cases\luis_c\South_America\Persian_tiles_2020_2023_SA\PDIR_1h2021011819.tif
[42 empty] | 552720 | G:\Shared drives\WadiLab_General\Study_cases\luis_c\South_America\Persian_tiles_2020_2023_SA\PDIR_1h2021011820.tif
[42 empty] | 552780 | G:\Shared drives\WadiLab_General\Study_cases\luis_c\South_America\Persian_tiles_2020_2023_SA\PDIR_1h2021011821.tif
[42 empty] | 552840 | G:\Shared drives\WadiLab_General\Study_cases\luis_c\South_America\Persian_tiles_2020_2023_SA\PDIR_1h2021011822.tif
[42 empty] | 552900 | G:\Shared drives\WadiLab_General\Study_cases\luis_c\South_America\Persian_tiles_2020_2023_SA\PDIR_1h2021011823.tif
[42 empty] | 552960 | G:\Shared drives\WadiLab_General\Study_cases\luis_c\South_America\Persian_tiles_2020_2023_SA\PDIR_1h2021011900.tif
[42 empty] | 553020 | G:\Shared drives\WadiLab_General\Study_cases\luis_c\South_America\Persian_tiles_2020_2023_SA\PDIR_1h2021011901.tif
[42 empty] | 553080 | G:\Shared drives\WadiLab_General\Study_cases\luis_c\South_America\Persian_tiles_2020_2023_SA\PDIR_1h2021011902.tif
[42 empty] | 553140 | G:\Shared drives\WadiLab_General\Study_cases\luis_c\South_America\Persian_tiles_2020_2023_SA\PDIR_1h2021011903.tif
[42 empty] | 553200 | G:\Shared drives\WadiLab_General\Study_cases\luis_c\South_America\Persian_tiles_2020_2023_SA\PDIR_1h2021011904.tif
[42 empty] | 553260 | G:\Shared drives\WadiLab_General\Study_cases\luis_c\South_America\Persian_tiles_2020_2023_SA\PDIR_1h2021011905.tif
[42 empty] | 553320 | G:\Shared drives\WadiLab_General\Study_cases\luis_c\South_America\Persian_tiles_2020_2023_SA\PDIR_1h2021011906.tif
[42 empty] | 553380 | G:\Shared drives\WadiLab_General\Study_cases\luis_c\South_America\Persian_tiles_2020_2023_SA\PDIR_1h2021011907.tif
[42 empty] | 553440 | G:\Shared drives\WadiLab_General\Study_cases\luis_c\South_America\Persian_tiles_2020_2023_SA\PDIR_1h2021011908.tif
[42 empty] | 553500 | G:\Shared drives\WadiLab_General\Study_cases\luis_c\South_America\Persian_tiles_2020_2023_SA\PDIR_1h2021011909.tif
[42 empty] | 553560 | G:\Shared drives\WadiLab_General\Study_cases\luis_c\South_America\Persian_tiles_2020_2023_SA\PDIR_1h2021011910.tif
[42 empty] | 553620 | G:\Shared drives\WadiLab_General\Study_cases\luis_c\South_America\Persian_tiles_2020_2023_SA\PDIR_1h2021011911.tif
[42 empty] | 553680 | G:\Shared drives\WadiLab_General\Study_cases\luis_c\South_America\Persian_tiles_2020_2023_SA\PDIR_1h2021011912.tif
[42 empty] | 553740 | G:\Shared drives\WadiLab_General\Study_cases\luis_c\South_America\Persian_tiles_2020_2023_SA\PDIR_1h2021011913.tif
[42 empty] | 553800 | G:\Shared drives\WadiLab_General\Study_cases\luis_c\South_America\Persian_tiles_2020_2023_SA\PDIR_1h2021011914.tif
[42 empty] | 553860 | G:\Shared drives\WadiLab_General\Study_cases\luis_c\South_America\Persian_tiles_2020_2023_SA\PDIR_1h2021011915.tif
[42 empty] | 553920 | G:\Shared drives\WadiLab_General\Study_cases\luis_c\South_America\Persian_tiles_2020_2023_SA\PDIR_1h2021011916.tif
[42 empty] | 553980 | G:\Shared drives\WadiLab_General\Study_cases\luis_c\South_America\Persian_tiles_2020_2023_SA\PDIR_1h2021011917.tif
[42 empty] | 554040 | G:\Shared drives\WadiLab_General\Study_cases\luis_c\South_America\Persian_tiles_2020_2023_SA\PDIR_1h2021011918.tif
[42 empty] | 554100 | G:\Shared drives\WadiLab_General\Study_cases\luis_c\South_America\Persian_tiles_2020_2023_SA\PDIR_1h2021011919.tif
[42 empty] | 554160 | G:\Shared drives\WadiLab_General\Study_cases\luis_c\South_America\Persian_tiles_2020_2023_SA\PDIR_1h2021011920.tif
[42 empty] | 554220 | G:\Shared drives\WadiLab_General\Study_cases\luis_c\South_America\Persian_tiles_2020_2023_SA\PDIR_1h2021011921.tif
[42 empty] | 554280 | G:\Shared drives\WadiLab_General\Study_cases\luis_c\South_America\Persian_tiles_2020_2023_SA\PDIR_1h2021011922.tif
[42 empty] | 554340 | G:\Shared drives\WadiLab_General\Study_cases\luis_c\South_America\Persian_tiles_2020_2023_SA\PDIR_1h2021011923.tif
[42 empty] | 554400 | G:\Shared drives\WadiLab_General\Study_cases\luis_c\South_America\Persian_tiles_2020_2023_SA\PDIR_1h2021012000.tif
[42 empty] | 554460 | G:\Shared drives\WadiLab_General\Study_cases\luis_c\South_America\Persian_tiles_2020_2023_SA\PDIR_1h2021012001.tif
[42 empty] | 554520 | G:\Shared drives\WadiLab_General\Study_cases\luis_c\South_America\Persian_tiles_2020_2023_SA\PDIR_1h2021012002.tif
[42 empty] | 554580 | G:\Shared drives\WadiLab_General\Study_cases\luis_c\South_America\Persian_tiles_2020_2023_SA\PDIR_1h2021012003.tif
[42 empty] | 554640 | G:\Shared drives\WadiLab_General\Study_cases\luis_c\South_America\Persian_tiles_2020_2023_SA\PDIR_1h2021012004.tif
[42 empty] | 554700 | G:\Shared drives\WadiLab_General\Study_cases\luis_c\South_America\Persian_tiles_2020_2023_SA\PDIR_1h2021012005.tif
[42 empty] | 554760 | G:\Shared drives\WadiLab_General\Study_cases\luis_c\South_America\Persian_tiles_2020_2023_SA\PDIR_1h2021012006.tif
[42 empty] | 554820 | G:\Shared drives\WadiLab_General\Study_cases\luis_c\South_America\Persian_tiles_2020_2023_SA\PDIR_1h2021012007.tif
[42 empty] | 554880 | G:\Shared drives\WadiLab_General\Study_cases\luis_c\South_America\Persian_tiles_2020_2023_SA\PDIR_1h2021012008.tif
[42 empty] | 554940 | G:\Shared drives\WadiLab_General\Study_cases\luis_c\South_America\Persian_tiles_2020_2023_SA\PDIR_1h2021012009.tif
[42 empty] | 555000 | G:\Shared drives\WadiLab_General\Study_cases\luis_c\South_America\Persian_tiles_2020_2023_SA\PDIR_1h2021012010.tif
[42 empty] | 555060 | G:\Shared drives\WadiLab_General\Study_cases\luis_c\South_America\Persian_tiles_2020_2023_SA\PDIR_1h2021012011.tif
[42 empty] | 555120 | G:\Shared drives\WadiLab_General\Study_cases\luis_c\South_America\Persian_tiles_2020_2023_SA\PDIR_1h2021012012.tif
[42 empty] | 555180 | G:\Shared drives\WadiLab_General\Study_cases\luis_c\South_America\Persian_tiles_2020_2023_SA\PDIR_1h2021012013.tif
[42 empty] | 555240 | G:\Shared drives\WadiLab_General\Study_cases\luis_c\South_America\Persian_tiles_2020_2023_SA\PDIR_1h2021012014.tif
[42 empty] | 555300 | G:\Shared drives\WadiLab_General\Study_cases\luis_c\South_America\Persian_tiles_2020_2023_SA\PDIR_1h2021012015.tif
[42 empty] | 555360 | G:\Shared drives\WadiLab_General\Study_cases\luis_c\South_America\Persian_tiles_2020_2023_SA\PDIR_1h2021012016.tif
[42 empty] | 555420 | G:\Shared drives\WadiLab_General\Study_cases\luis_c\South_America\Persian_tiles_2020_2023_SA\PDIR_1h2021012017.tif
[42 empty] | 555480 | G:\Shared drives\WadiLab_General\Study_cases\luis_c\South_America\Persian_tiles_2020_2023_SA\PDIR_1h2021012018.tif
[42 empty] | 555540 | G:\Shared drives\WadiLab_General\Study_cases\luis_c\South_America\Persian_tiles_2020_2023_SA\PDIR_1h2021012019.tif
[42 empty] | 555600 | G:\Shared drives\WadiLab_General\Study_cases\luis_c\South_America\Persian_tiles_2020_2023_SA\PDIR_1h2021012020.tif
[42 empty] | 555660 | G:\Shared drives\WadiLab_General\Study_cases\luis_c\South_America\Persian_tiles_2020_2023_SA\PDIR_1h2021012021.tif
[42 empty] | 555720 | G:\Shared drives\WadiLab_General\Study_cases\luis_c\South_America\Persian_tiles_2020_2023_SA\PDIR_1h2021012022.tif
[42 empty] | 555780 | G:\Shared drives\WadiLab_General\Study_cases\luis_c\South_America\Persian_tiles_2020_2023_SA\PDIR_1h2021012023.tif
[42 empty] | 555840 | G:\Shared drives\WadiLab_General\Study_cases\luis_c\South_America\Persian_tiles_2020_2023_SA\PDIR_1h2021012100.tif
[42 empty] | 555900 | G:\Shared drives\WadiLab_General\Study_cases\luis_c\South_America\Persian_tiles_2020_2023_SA\PDIR_1h2021012101.tif
[42 empty] | 555960 | G:\Shared drives\WadiLab_General\Study_cases\luis_c\South_America\Persian_tiles_2020_2023_SA\PDIR_1h2021012102.tif
[42 empty] | 556020 | G:\Shared drives\WadiLab_General\Study_cases\luis_c\South_America\Persian_tiles_2020_2023_SA\PDIR_1h2021012103.tif
[42 empty] | 556080 | G:\Shared drives\WadiLab_General\Study_cases\luis_c\South_America\Persian_tiles_2020_2023_SA\PDIR_1h2021012104.tif
[42 empty] | 556140 | G:\Shared drives\WadiLab_General\Study_cases\luis_c\South_America\Persian_tiles_2020_2023_SA\PDIR_1h2021012105.tif
[42 empty] | 556200 | G:\Shared drives\WadiLab_General\Study_cases\luis_c\South_America\Persian_tiles_2020_2023_SA\PDIR_1h2021012106.tif
[42 empty] | 556260 | G:\Shared drives\WadiLab_General\Study_cases\luis_c\South_America\Persian_tiles_2020_2023_SA\PDIR_1h2021012107.tif
[42 empty] | 556320 | G:\Shared drives\WadiLab_General\Study_cases\luis_c\South_America\Persian_tiles_2020_2023_SA\PDIR_1h2021012108.tif
[42 empty] | 556380 | G:\Shared drives\WadiLab_General\Study_cases\luis_c\South_America\Persian_tiles_2020_2023_SA\PDIR_1h2021012109.tif
[42 empty] | 556440 | G:\Shared drives\WadiLab_General\Study_cases\luis_c\South_America\Persian_tiles_2020_2023_SA\PDIR_1h2021012110.tif
[42 empty] | 556500 | G:\Shared drives\WadiLab_General\Study_cases\luis_c\South_America\Persian_tiles_2020_2023_SA\PDIR_1h2021012111.tif
[42 empty] | 556560 | G:\Shared drives\WadiLab_General\Study_cases\luis_c\South_America\Persian_tiles_2020_2023_SA\PDIR_1h2021012112.tif
[42 empty] | 556620 | G:\Shared drives\WadiLab_General\Study_cases\luis_c\South_America\Persian_tiles_2020_2023_SA\PDIR_1h2021012113.tif
[42 empty] | 556680 | G:\Shared drives\WadiLab_General\Study_cases\luis_c\South_America\Persian_tiles_2020_2023_SA\PDIR_1h2021012114.tif
[42 empty] | 556740 | G:\Shared drives\WadiLab_General\Study_cases\luis_c\South_America\Persian_tiles_2020_2023_SA\PDIR_1h2021012115.tif
[42 empty] | 556800 | G:\Shared drives\WadiLab_General\Study_cases\luis_c\South_America\Persian_tiles_2020_2023_SA\PDIR_1h2021012116.tif
[42 empty] | 556860 | G:\Shared drives\WadiLab_General\Study_cases\luis_c\South_America\Persian_tiles_2020_2023_SA\PDIR_1h2021012117.tif
[42 empty] | 556920 | G:\Shared drives\WadiLab_General\Study_cases\luis_c\South_America\Persian_tiles_2020_2023_SA\PDIR_1h2021012118.tif
[42 empty] | 556980 | G:\Shared drives\WadiLab_General\Study_cases\luis_c\South_America\Persian_tiles_2020_2023_SA\PDIR_1h2021012119.tif
[42 empty] | 557040 | G:\Shared drives\WadiLab_General\Study_cases\luis_c\South_America\Persian_tiles_2020_2023_SA\PDIR_1h2021012120.tif
[42 empty] | 557100 | G:\Shared drives\WadiLab_General\Study_cases\luis_c\South_America\Persian_tiles_2020_2023_SA\PDIR_1h2021012121.tif
[42 empty] | 557160 | G:\Shared drives\WadiLab_General\Study_cases\luis_c\South_America\Persian_tiles_2020_2023_SA\PDIR_1h2021012122.tif
[42 empty] | 557220 | G:\Shared drives\WadiLab_General\Study_cases\luis_c\South_America\Persian_tiles_2020_2023_SA\PDIR_1h2021012123.tif
[42 empty] | 557280 | G:\Shared drives\WadiLab_General\Study_cases\luis_c\South_America\Persian_tiles_2020_2023_SA\PDIR_1h2021012200.tif
[42 empty] | 557340 | G:\Shared drives\WadiLab_General\Study_cases\luis_c\South_America\Persian_tiles_2020_2023_SA\PDIR_1h2021012201.tif
[42 empty] | 557400 | G:\Shared drives\WadiLab_General\Study_cases\luis_c\South_America\Persian_tiles_2020_2023_SA\PDIR_1h2021012202.tif
[42 empty] | 557460 | G:\Shared drives\WadiLab_General\Study_cases\luis_c\South_America\Persian_tiles_2020_2023_SA\PDIR_1h2021012203.tif
[42 empty] | 557520 | G:\Shared drives\WadiLab_General\Study_cases\luis_c\South_America\Persian_tiles_2020_2023_SA\PDIR_1h2021012204.tif
[42 empty] | 557580 | G:\Shared drives\WadiLab_General\Study_cases\luis_c\South_America\Persian_tiles_2020_2023_SA\PDIR_1h2021012205.tif
[42 empty] | 557640 | G:\Shared drives\WadiLab_General\Study_cases\luis_c\South_America\Persian_tiles_2020_2023_SA\PDIR_1h2021012206.tif
[42 empty] | 557700 | G:\Shared drives\WadiLab_General\Study_cases\luis_c\South_America\Persian_tiles_2020_2023_SA\PDIR_1h2021012207.tif
[42 empty] | 557760 | G:\Shared drives\WadiLab_General\Study_cases\luis_c\South_America\Persian_tiles_2020_2023_SA\PDIR_1h2021012208.tif
[42 empty] | 557820 | G:\Shared drives\WadiLab_General\Study_cases\luis_c\South_America\Persian_tiles_2020_2023_SA\PDIR_1h2021012209.tif
[42 empty] | 557880 | G:\Shared drives\WadiLab_General\Study_cases\luis_c\South_America\Persian_tiles_2020_2023_SA\PDIR_1h2021012210.tif
[42 empty] | 557940 | G:\Shared drives\WadiLab_General\Study_cases\luis_c\South_America\Persian_tiles_2020_2023_SA\PDIR_1h2021012211.tif
[42 empty] | 558000 | G:\Shared drives\WadiLab_General\Study_cases\luis_c\South_America\Persian_tiles_2020_2023_SA\PDIR_1h2021012212.tif
[42 empty] | 558060 | G:\Shared drives\WadiLab_General\Study_cases\luis_c\South_America\Persian_tiles_2020_2023_SA\PDIR_1h2021012213.tif
[42 empty] | 558120 | G:\Shared drives\WadiLab_General\Study_cases\luis_c\South_America\Persian_tiles_2020_2023_SA\PDIR_1h2021012214.tif
[42 empty] | 558180 | G:\Shared drives\WadiLab_General\Study_cases\luis_c\South_America\Persian_tiles_2020_2023_SA\PDIR_1h2021012215.tif
[42 empty] | 558240 | G:\Shared drives\WadiLab_General\Study_cases\luis_c\South_America\Persian_tiles_2020_2023_SA\PDIR_1h2021012216.tif
[42 empty] | 558300 | G:\Shared drives\WadiLab_General\Study_cases\luis_c\South_America\Persian_tiles_2020_2023_SA\PDIR_1h2021012217.tif
[42 empty] | 558360 | G:\Shared drives\WadiLab_General\Study_cases\luis_c\South_America\Persian_tiles_2020_2023_SA\PDIR_1h2021012218.tif
[42 empty] | 558420 | G:\Shared drives\WadiLab_General\Study_cases\luis_c\South_America\Persian_tiles_2020_2023_SA\PDIR_1h2021012219.tif
[42 empty] | 558480 | G:\Shared drives\WadiLab_General\Study_cases\luis_c\South_America\Persian_tiles_2020_2023_SA\PDIR_1h2021012220.tif
[42 empty] | 558540 | G:\Shared drives\WadiLab_General\Study_cases\luis_c\South_America\Persian_tiles_2020_2023_SA\PDIR_1h2021012221.tif
[42 empty] | 558600 | G:\Shared drives\WadiLab_General\Study_cases\luis_c\South_America\Persian_tiles_2020_2023_SA\PDIR_1h2021012222.tif
[42 empty] | 558660 | G:\Shared drives\WadiLab_General\Study_cases\luis_c\South_America\Persian_tiles_2020_2023_SA\PDIR_1h2021012223.tif
[42 empty] | 558720 | G:\Shared drives\WadiLab_General\Study_cases\luis_c\South_America\Persian_tiles_2020_2023_SA\PDIR_1h2021012300.tif
[42 empty] | 558780 | G:\Shared drives\WadiLab_General\Study_cases\luis_c\South_America\Persian_tiles_2020_2023_SA\PDIR_1h2021012301.tif
[42 empty] | 558840 | G:\Shared drives\WadiLab_General\Study_cases\luis_c\South_America\Persian_tiles_2020_2023_SA\PDIR_1h2021012302.tif
[42 empty] | 558900 | G:\Shared drives\WadiLab_General\Study_cases\luis_c\South_America\Persian_tiles_2020_2023_SA\PDIR_1h2021012303.tif
[42 empty] | 558960 | G:\Shared drives\WadiLab_General\Study_cases\luis_c\South_America\Persian_tiles_2020_2023_SA\PDIR_1h2021012304.tif
[42 empty] | 559020 | G:\Shared drives\WadiLab_General\Study_cases\luis_c\South_America\Persian_tiles_2020_2023_SA\PDIR_1h2021012305.tif
[42 empty] | 559080 | G:\Shared drives\WadiLab_General\Study_cases\luis_c\South_America\Persian_tiles_2020_2023_SA\PDIR_1h2021012306.tif
[42 empty] | 559140 | G:\Shared drives\WadiLab_General\Study_cases\luis_c\South_America\Persian_tiles_2020_2023_SA\PDIR_1h2021012307.tif
[42 empty] | 559200 | G:\Shared drives\WadiLab_General\Study_cases\luis_c\South_America\Persian_tiles_2020_2023_SA\PDIR_1h2021012308.tif
[42 empty] | 559260 | G:\Shared drives\WadiLab_General\Study_cases\luis_c\South_America\Persian_tiles_2020_2023_SA\PDIR_1h2021012309.tif
[42 empty] | 559320 | G:\Shared drives\WadiLab_General\Study_cases\luis_c\South_America\Persian_tiles_2020_2023_SA\PDIR_1h2021012310.tif
[42 empty] | 559380 | G:\Shared drives\WadiLab_General\Study_cases\luis_c\South_America\Persian_tiles_2020_2023_SA\PDIR_1h2021012311.tif
[42 empty] | 559440 | G:\Shared drives\WadiLab_General\Study_cases\luis_c\South_America\Persian_tiles_2020_2023_SA\PDIR_1h2021012312.tif
[42 empty] | 559500 | G:\Shared drives\WadiLab_General\Study_cases\luis_c\South_America\Persian_tiles_2020_2023_SA\PDIR_1h2021012313.tif
[42 empty] | 559560 | G:\Shared drives\WadiLab_General\Study_cases\luis_c\South_America\Persian_tiles_2020_2023_SA\PDIR_1h2021012314.tif
[42 empty] | 559620 | G:\Shared drives\WadiLab_General\Study_cases\luis_c\South_America\Persian_tiles_2020_2023_SA\PDIR_1h2021012315.tif
[42 empty] | 559680 | G:\Shared drives\WadiLab_General\Study_cases\luis_c\South_America\Persian_tiles_2020_2023_SA\PDIR_1h2021012316.tif
[42 empty] | 559740 | G:\Shared drives\WadiLab_General\Study_cases\luis_c\South_America\Persian_tiles_2020_2023_SA\PDIR_1h2021012317.tif
[42 empty] | 559800 | G:\Shared drives\WadiLab_General\Study_cases\luis_c\South_America\Persian_tiles_2020_2023_SA\PDIR_1h2021012318.tif
[42 empty] | 559860 | G:\Shared drives\WadiLab_General\Study_cases\luis_c\South_America\Persian_tiles_2020_2023_SA\PDIR_1h2021012319.tif
[42 empty] | 559920 | G:\Shared drives\WadiLab_General\Study_cases\luis_c\South_America\Persian_tiles_2020_2023_SA\PDIR_1h2021012320.tif
[42 empty] | 559980 | G:\Shared drives\WadiLab_General\Study_cases\luis_c\South_America\Persian_tiles_2020_2023_SA\PDIR_1h2021012321.tif
[42 empty] | 560040 | G:\Shared drives\WadiLab_General\Study_cases\luis_c\South_America\Persian_tiles_2020_2023_SA\PDIR_1h2021012322.tif
[42 empty] | 560100 | G:\Shared drives\WadiLab_General\Study_cases\luis_c\South_America\Persian_tiles_2020_2023_SA\PDIR_1h2021012323.tif
[42 empty] | 560160 | G:\Shared drives\WadiLab_General\Study_cases\luis_c\South_America\Persian_tiles_2020_2023_SA\PDIR_1h2021012400.tif
[42 empty] | 560220 | G:\Shared drives\WadiLab_General\Study_cases\luis_c\South_America\Persian_tiles_2020_2023_SA\PDIR_1h2021012401.tif
[42 empty] | 560280 | G:\Shared drives\WadiLab_General\Study_cases\luis_c\South_America\Persian_tiles_2020_2023_SA\PDIR_1h2021012402.tif
[42 empty] | 560340 | G:\Shared drives\WadiLab_General\Study_cases\luis_c\South_America\Persian_tiles_2020_2023_SA\PDIR_1h2021012403.tif
[42 empty] | 560400 | G:\Shared drives\WadiLab_General\Study_cases\luis_c\South_America\Persian_tiles_2020_2023_SA\PDIR_1h2021012404.tif
[42 empty] | 560460 | G:\Shared drives\WadiLab_General\Study_cases\luis_c\South_America\Persian_tiles_2020_2023_SA\PDIR_1h2021012405.tif
[42 empty] | 560520 | G:\Shared drives\WadiLab_General\Study_cases\luis_c\South_America\Persian_tiles_2020_2023_SA\PDIR_1h2021012406.tif
[42 empty] | 560580 | G:\Shared drives\WadiLab_General\Study_cases\luis_c\South_America\Persian_tiles_2020_2023_SA\PDIR_1h2021012407.tif
[42 empty] | 560640 | G:\Shared drives\WadiLab_General\Study_cases\luis_c\South_America\Persian_tiles_2020_2023_SA\PDIR_1h2021012408.tif
[42 empty] | 560700 | G:\Shared drives\WadiLab_General\Study_cases\luis_c\South_America\Persian_tiles_2020_2023_SA\PDIR_1h2021012409.tif
[42 empty] | 560760 | G:\Shared drives\WadiLab_General\Study_cases\luis_c\South_America\Persian_tiles_2020_2023_SA\PDIR_1h2021012410.tif
[42 empty] | 560820 | G:\Shared drives\WadiLab_General\Study_cases\luis_c\South_America\Persian_tiles_2020_2023_SA\PDIR_1h2021012411.tif
[42 empty] | 560880 | G:\Shared drives\WadiLab_General\Study_cases\luis_c\South_America\Persian_tiles_2020_2023_SA\PDIR_1h2021012412.tif
[42 empty] | 560940 | G:\Shared drives\WadiLab_General\Study_cases\luis_c\South_America\Persian_tiles_2020_2023_SA\PDIR_1h2021012413.tif
[42 empty] | 561000 | G:\Shared drives\WadiLab_General\Study_cases\luis_c\South_America\Persian_tiles_2020_2023_SA\PDIR_1h2021012414.tif
[42 empty] | 561060 | G:\Shared drives\WadiLab_General\Study_cases\luis_c\South_America\Persian_tiles_2020_2023_SA\PDIR_1h2021012415.tif
[42 empty] | 561120 | G:\Shared drives\WadiLab_General\Study_cases\luis_c\South_America\Persian_tiles_2020_2023_SA\PDIR_1h2021012416.tif
[42 empty] | 561180 | G:\Shared drives\WadiLab_General\Study_cases\luis_c\South_America\Persian_tiles_2020_2023_SA\PDIR_1h2021012417.tif
[42 empty] | 561240 | G:\Shared drives\WadiLab_General\Study_cases\luis_c\South_America\Persian_tiles_2020_2023_SA\PDIR_1h2021012418.tif
[42 empty] | 561300 | G:\Shared drives\WadiLab_General\Study_cases\luis_c\South_America\Persian_tiles_2020_2023_SA\PDIR_1h2021012419.tif
[42 empty] | 561360 | G:\Shared drives\WadiLab_General\Study_cases\luis_c\South_America\Persian_tiles_2020_2023_SA\PDIR_1h2021012420.tif
[42 empty] | 561420 | G:\Shared drives\WadiLab_General\Study_cases\luis_c\South_America\Persian_tiles_2020_2023_SA\PDIR_1h2021012421.tif
[42 empty] | 561480 | G:\Shared drives\WadiLab_General\Study_cases\luis_c\South_America\Persian_tiles_2020_2023_SA\PDIR_1h2021012422.tif
[42 empty] | 561540 | G:\Shared drives\WadiLab_General\Study_cases\luis_c\South_America\Persian_tiles_2020_2023_SA\PDIR_1h2021012423.tif
[42 empty] | 561600 | G:\Shared drives\WadiLab_General\Study_cases\luis_c\South_America\Persian_tiles_2020_2023_SA\PDIR_1h2021012500.tif
[42 empty] | 561660 | G:\Shared drives\WadiLab_General\Study_cases\luis_c\South_America\Persian_tiles_2020_2023_SA\PDIR_1h2021012501.tif
[42 empty] | 561720 | G:\Shared drives\WadiLab_General\Study_cases\luis_c\South_America\Persian_tiles_2020_2023_SA\PDIR_1h2021012502.tif
[42 empty] | 561780 | G:\Shared drives\WadiLab_General\Study_cases\luis_c\South_America\Persian_tiles_2020_2023_SA\PDIR_1h2021012503.tif
[42 empty] | 561840 | G:\Shared drives\WadiLab_General\Study_cases\luis_c\South_America\Persian_tiles_2020_2023_SA\PDIR_1h2021012504.tif
[42 empty] | 561900 | G:\Shared drives\WadiLab_General\Study_cases\luis_c\South_America\Persian_tiles_2020_2023_SA\PDIR_1h2021012505.tif
[42 empty] | 561960 | G:\Shared drives\WadiLab_General\Study_cases\luis_c\South_America\Persian_tiles_2020_2023_SA\PDIR_1h2021012506.tif
[42 empty] | 562020 | G:\Shared drives\WadiLab_General\Study_cases\luis_c\South_America\Persian_tiles_2020_2023_SA\PDIR_1h2021012507.tif
[42 empty] | 562080 | G:\Shared drives\WadiLab_General\Study_cases\luis_c\South_America\Persian_tiles_2020_2023_SA\PDIR_1h2021012508.tif
[42 empty] | 562140 | G:\Shared drives\WadiLab_General\Study_cases\luis_c\South_America\Persian_tiles_2020_2023_SA\PDIR_1h2021012509.tif
[42 empty] | 562200 | G:\Shared drives\WadiLab_General\Study_cases\luis_c\South_America\Persian_tiles_2020_2023_SA\PDIR_1h2021012510.tif
[42 empty] | 562260 | G:\Shared drives\WadiLab_General\Study_cases\luis_c\South_America\Persian_tiles_2020_2023_SA\PDIR_1h2021012511.tif
[42 empty] | 562320 | G:\Shared drives\WadiLab_General\Study_cases\luis_c\South_America\Persian_tiles_2020_2023_SA\PDIR_1h2021012512.tif
[42 empty] | 562380 | G:\Shared drives\WadiLab_General\Study_cases\luis_c\South_America\Persian_tiles_2020_2023_SA\PDIR_1h2021012513.tif
[42 empty] | 562440 | G:\Shared drives\WadiLab_General\Study_cases\luis_c\South_America\Persian_tiles_2020_2023_SA\PDIR_1h2021012514.tif
[42 empty] | 562500 | G:\Shared drives\WadiLab_General\Study_cases\luis_c\South_America\Persian_tiles_2020_2023_SA\PDIR_1h2021012515.tif
[42 empty] | 562560 | G:\Shared drives\WadiLab_General\Study_cases\luis_c\South_America\Persian_tiles_2020_2023_SA\PDIR_1h2021012516.tif
[42 empty] | 562620 | G:\Shared drives\WadiLab_General\Study_cases\luis_c\South_America\Persian_tiles_2020_2023_SA\PDIR_1h2021012517.tif
[42 empty] | 562680 | G:\Shared drives\WadiLab_General\Study_cases\luis_c\South_America\Persian_tiles_2020_2023_SA\PDIR_1h2021012518.tif
[42 empty] | 562740 | G:\Shared drives\WadiLab_General\Study_cases\luis_c\South_America\Persian_tiles_2020_2023_SA\PDIR_1h2021012519.tif
[42 empty] | 562800 | G:\Shared drives\WadiLab_General\Study_cases\luis_c\South_America\Persian_tiles_2020_2023_SA\PDIR_1h2021012520.tif
[42 empty] | 562860 | G:\Shared drives\WadiLab_General\Study_cases\luis_c\South_America\Persian_tiles_2020_2023_SA\PDIR_1h2021012521.tif
[42 empty] | 562920 | G:\Shared drives\WadiLab_General\Study_cases\luis_c\South_America\Persian_tiles_2020_2023_SA\PDIR_1h2021012522.tif
[42 empty] | 562980 | G:\Shared drives\WadiLab_General\Study_cases\luis_c\South_America\Persian_tiles_2020_2023_SA\PDIR_1h2021012523.tif
[42 empty] | 563040 | G:\Shared drives\WadiLab_General\Study_cases\luis_c\South_America\Persian_tiles_2020_2023_SA\PDIR_1h2021012600.tif
[42 empty] | 563100 | G:\Shared drives\WadiLab_General\Study_cases\luis_c\South_America\Persian_tiles_2020_2023_SA\PDIR_1h2021012601.tif
[42 empty] | 563160 | G:\Shared drives\WadiLab_General\Study_cases\luis_c\South_America\Persian_tiles_2020_2023_SA\PDIR_1h2021012602.tif
[42 empty] | 563220 | G:\Shared drives\WadiLab_General\Study_cases\luis_c\South_America\Persian_tiles_2020_2023_SA\PDIR_1h2021012603.tif
[42 empty] | 563280 | G:\Shared drives\WadiLab_General\Study_cases\luis_c\South_America\Persian_tiles_2020_2023_SA\PDIR_1h2021012604.tif
[42 empty] | 563340 | G:\Shared drives\WadiLab_General\Study_cases\luis_c\South_America\Persian_tiles_2020_2023_SA\PDIR_1h2021012605.tif
[42 empty] | 563400 | G:\Shared drives\WadiLab_General\Study_cases\luis_c\South_America\Persian_tiles_2020_2023_SA\PDIR_1h2021012606.tif
[42 empty] | 563460 | G:\Shared drives\WadiLab_General\Study_cases\luis_c\South_America\Persian_tiles_2020_2023_SA\PDIR_1h2021012607.tif
[42 empty] | 563520 | G:\Shared drives\WadiLab_General\Study_cases\luis_c\South_America\Persian_tiles_2020_2023_SA\PDIR_1h2021012608.tif
[42 empty] | 563580 | G:\Shared drives\WadiLab_General\Study_cases\luis_c\South_America\Persian_tiles_2020_2023_SA\PDIR_1h2021012609.tif
[42 empty] | 563640 | G:\Shared drives\WadiLab_General\Study_cases\luis_c\South_America\Persian_tiles_2020_2023_SA\PDIR_1h2021012610.tif
[42 empty] | 563700 | G:\Shared drives\WadiLab_General\Study_cases\luis_c\South_America\Persian_tiles_2020_2023_SA\PDIR_1h2021012611.tif
[42 empty] | 563760 | G:\Shared drives\WadiLab_General\Study_cases\luis_c\South_America\Persian_tiles_2020_2023_SA\PDIR_1h2021012612.tif
[42 empty] | 563820 | G:\Shared drives\WadiLab_General\Study_cases\luis_c\South_America\Persian_tiles_2020_2023_SA\PDIR_1h2021012613.tif
[42 empty] | 563880 | G:\Shared drives\WadiLab_General\Study_cases\luis_c\South_America\Persian_tiles_2020_2023_SA\PDIR_1h2021012614.tif
[42 empty] | 563940 | G:\Shared drives\WadiLab_General\Study_cases\luis_c\South_America\Persian_tiles_2020_2023_SA\PDIR_1h2021012615.tif
[42 empty] | 564000 | G:\Shared drives\WadiLab_General\Study_cases\luis_c\South_America\Persian_tiles_2020_2023_SA\PDIR_1h2021012616.tif
[42 empty] | 564060 | G:\Shared drives\WadiLab_General\Study_cases\luis_c\South_America\Persian_tiles_2020_2023_SA\PDIR_1h2021012617.tif
[42 empty] | 564120 | G:\Shared drives\WadiLab_General\Study_cases\luis_c\South_America\Persian_tiles_2020_2023_SA\PDIR_1h2021012618.tif
[42 empty] | 564180 | G:\Shared drives\WadiLab_General\Study_cases\luis_c\South_America\Persian_tiles_2020_2023_SA\PDIR_1h2021012619.tif
[42 empty] | 564240 | G:\Shared drives\WadiLab_General\Study_cases\luis_c\South_America\Persian_tiles_2020_2023_SA\PDIR_1h2021012620.tif
[42 empty] | 564300 | G:\Shared drives\WadiLab_General\Study_cases\luis_c\South_America\Persian_tiles_2020_2023_SA\PDIR_1h2021012621.tif
[42 empty] | 564360 | G:\Shared drives\WadiLab_General\Study_cases\luis_c\South_America\Persian_tiles_2020_2023_SA\PDIR_1h2021012622.tif
[42 empty] | 564420 | G:\Shared drives\WadiLab_General\Study_cases\luis_c\South_America\Persian_tiles_2020_2023_SA\PDIR_1h2021012623.tif
[42 empty] | 564480 | G:\Shared drives\WadiLab_General\Study_cases\luis_c\South_America\Persian_tiles_2020_2023_SA\PDIR_1h2021012700.tif
[42 empty] | 564540 | G:\Shared drives\WadiLab_General\Study_cases\luis_c\South_America\Persian_tiles_2020_2023_SA\PDIR_1h2021012701.tif
[42 empty] | 564600 | G:\Shared drives\WadiLab_General\Study_cases\luis_c\South_America\Persian_tiles_2020_2023_SA\PDIR_1h2021012702.tif
[42 empty] | 564660 | G:\Shared drives\WadiLab_General\Study_cases\luis_c\South_America\Persian_tiles_2020_2023_SA\PDIR_1h2021012703.tif
[42 empty] | 564720 | G:\Shared drives\WadiLab_General\Study_cases\luis_c\South_America\Persian_tiles_2020_2023_SA\PDIR_1h2021012704.tif
[42 empty] | 564780 | G:\Shared drives\WadiLab_General\Study_cases\luis_c\South_America\Persian_tiles_2020_2023_SA\PDIR_1h2021012705.tif
[42 empty] | 564840 | G:\Shared drives\WadiLab_General\Study_cases\luis_c\South_America\Persian_tiles_2020_2023_SA\PDIR_1h2021012706.tif
[42 empty] | 564900 | G:\Shared drives\WadiLab_General\Study_cases\luis_c\South_America\Persian_tiles_2020_2023_SA\PDIR_1h2021012707.tif
[42 empty] | 564960 | G:\Shared drives\WadiLab_General\Study_cases\luis_c\South_America\Persian_tiles_2020_2023_SA\PDIR_1h2021012708.tif
[42 empty] | 565020 | G:\Shared drives\WadiLab_General\Study_cases\luis_c\South_America\Persian_tiles_2020_2023_SA\PDIR_1h2021012709.tif
[42 empty] | 565080 | G:\Shared drives\WadiLab_General\Study_cases\luis_c\South_America\Persian_tiles_2020_2023_SA\PDIR_1h2021012710.tif
[42 empty] | 565140 | G:\Shared drives\WadiLab_General\Study_cases\luis_c\South_America\Persian_tiles_2020_2023_SA\PDIR_1h2021012711.tif
[42 empty] | 565200 | G:\Shared drives\WadiLab_General\Study_cases\luis_c\South_America\Persian_tiles_2020_2023_SA\PDIR_1h2021012712.tif
[42 empty] | 565260 | G:\Shared drives\WadiLab_General\Study_cases\luis_c\South_America\Persian_tiles_2020_2023_SA\PDIR_1h2021012713.tif
[42 empty] | 565320 | G:\Shared drives\WadiLab_General\Study_cases\luis_c\South_America\Persian_tiles_2020_2023_SA\PDIR_1h2021012714.tif
[42 empty] | 565380 | G:\Shared drives\WadiLab_General\Study_cases\luis_c\South_America\Persian_tiles_2020_2023_SA\PDIR_1h2021012715.tif
[42 empty] | 565440 | G:\Shared drives\WadiLab_General\Study_cases\luis_c\South_America\Persian_tiles_2020_2023_SA\PDIR_1h2021012716.tif
[42 empty] | 565500 | G:\Shared drives\WadiLab_General\Study_cases\luis_c\South_America\Persian_tiles_2020_2023_SA\PDIR_1h2021012717.tif
[42 empty] | 565560 | G:\Shared drives\WadiLab_General\Study_cases\luis_c\South_America\Persian_tiles_2020_2023_SA\PDIR_1h2021012718.tif
[42 empty] | 565620 | G:\Shared drives\WadiLab_General\Study_cases\luis_c\South_America\Persian_tiles_2020_2023_SA\PDIR_1h2021012719.tif
[42 empty] | 565680 | G:\Shared drives\WadiLab_General\Study_cases\luis_c\South_America\Persian_tiles_2020_2023_SA\PDIR_1h2021012720.tif
[42 empty] | 565740 | G:\Shared drives\WadiLab_General\Study_cases\luis_c\South_America\Persian_tiles_2020_2023_SA\PDIR_1h2021012721.tif
[42 empty] | 565800 | G:\Shared drives\WadiLab_General\Study_cases\luis_c\South_America\Persian_tiles_2020_2023_SA\PDIR_1h2021012722.tif
[42 empty] | 565860 | G:\Shared drives\WadiLab_General\Study_cases\luis_c\South_America\Persian_tiles_2020_2023_SA\PDIR_1h2021012723.tif
[42 empty] | 565920 | G:\Shared drives\WadiLab_General\Study_cases\luis_c\South_America\Persian_tiles_2020_2023_SA\PDIR_1h2021012800.tif
[42 empty] | 565980 | G:\Shared drives\WadiLab_General\Study_cases\luis_c\South_America\Persian_tiles_2020_2023_SA\PDIR_1h2021012801.tif
[42 empty] | 566040 | G:\Shared drives\WadiLab_General\Study_cases\luis_c\South_America\Persian_tiles_2020_2023_SA\PDIR_1h2021012802.tif
[42 empty] | 566100 | G:\Shared drives\WadiLab_General\Study_cases\luis_c\South_America\Persian_tiles_2020_2023_SA\PDIR_1h2021012803.tif
[42 empty] | 566160 | G:\Shared drives\WadiLab_General\Study_cases\luis_c\South_America\Persian_tiles_2020_2023_SA\PDIR_1h2021012804.tif
[42 empty] | 566220 | G:\Shared drives\WadiLab_General\Study_cases\luis_c\South_America\Persian_tiles_2020_2023_SA\PDIR_1h2021012805.tif
[42 empty] | 566280 | G:\Shared drives\WadiLab_General\Study_cases\luis_c\South_America\Persian_tiles_2020_2023_SA\PDIR_1h2021012806.tif
[42 empty] | 566340 | G:\Shared drives\WadiLab_General\Study_cases\luis_c\South_America\Persian_tiles_2020_2023_SA\PDIR_1h2021012807.tif
[42 empty] | 566400 | G:\Shared drives\WadiLab_General\Study_cases\luis_c\South_America\Persian_tiles_2020_2023_SA\PDIR_1h2021012808.tif
[42 empty] | 566460 | G:\Shared drives\WadiLab_General\Study_cases\luis_c\South_America\Persian_tiles_2020_2023_SA\PDIR_1h2021012809.tif
[42 empty] | 566520 | G:\Shared drives\WadiLab_General\Study_cases\luis_c\South_America\Persian_tiles_2020_2023_SA\PDIR_1h2021012810.tif
[42 empty] | 566580 | G:\Shared drives\WadiLab_General\Study_cases\luis_c\South_America\Persian_tiles_2020_2023_SA\PDIR_1h2021012811.tif
[42 empty] | 566640 | G:\Shared drives\WadiLab_General\Study_cases\luis_c\South_America\Persian_tiles_2020_2023_SA\PDIR_1h2021012812.tif
[42 empty] | 566700 | G:\Shared drives\WadiLab_General\Study_cases\luis_c\South_America\Persian_tiles_2020_2023_SA\PDIR_1h2021012813.tif
[42 empty] | 566760 | G:\Shared drives\WadiLab_General\Study_cases\luis_c\South_America\Persian_tiles_2020_2023_SA\PDIR_1h2021012814.tif
[42 empty] | 566820 | G:\Shared drives\WadiLab_General\Study_cases\luis_c\South_America\Persian_tiles_2020_2023_SA\PDIR_1h2021012815.tif
[42 empty] | 566880 | G:\Shared drives\WadiLab_General\Study_cases\luis_c\South_America\Persian_tiles_2020_2023_SA\PDIR_1h2021012816.tif
[42 empty] | 566940 | G:\Shared drives\WadiLab_General\Study_cases\luis_c\South_America\Persian_tiles_2020_2023_SA\PDIR_1h2021012817.tif
[42 empty] | 567000 | G:\Shared drives\WadiLab_General\Study_cases\luis_c\South_America\Persian_tiles_2020_2023_SA\PDIR_1h2021012818.tif
[42 empty] | 567060 | G:\Shared drives\WadiLab_General\Study_cases\luis_c\South_America\Persian_tiles_2020_2023_SA\PDIR_1h2021012819.tif
[42 empty] | 567120 | G:\Shared drives\WadiLab_General\Study_cases\luis_c\South_America\Persian_tiles_2020_2023_SA\PDIR_1h2021012820.tif
[42 empty] | 567180 | G:\Shared drives\WadiLab_General\Study_cases\luis_c\South_America\Persian_tiles_2020_2023_SA\PDIR_1h2021012821.tif
[42 empty] | 567240 | G:\Shared drives\WadiLab_General\Study_cases\luis_c\South_America\Persian_tiles_2020_2023_SA\PDIR_1h2021012822.tif
[42 empty] | 567300 | G:\Shared drives\WadiLab_General\Study_cases\luis_c\South_America\Persian_tiles_2020_2023_SA\PDIR_1h2021012823.tif
[42 empty] | 567360 | G:\Shared drives\WadiLab_General\Study_cases\luis_c\South_America\Persian_tiles_2020_2023_SA\PDIR_1h2021012900.tif
[42 empty] | 567420 | G:\Shared drives\WadiLab_General\Study_cases\luis_c\South_America\Persian_tiles_2020_2023_SA\PDIR_1h2021012901.tif
[42 empty] | 567480 | G:\Shared drives\WadiLab_General\Study_cases\luis_c\South_America\Persian_tiles_2020_2023_SA\PDIR_1h2021012902.tif
[42 empty] | 567540 | G:\Shared drives\WadiLab_General\Study_cases\luis_c\South_America\Persian_tiles_2020_2023_SA\PDIR_1h2021012903.tif
[42 empty] | 567600 | G:\Shared drives\WadiLab_General\Study_cases\luis_c\South_America\Persian_tiles_2020_2023_SA\PDIR_1h2021012904.tif
[42 empty] | 567660 | G:\Shared drives\WadiLab_General\Study_cases\luis_c\South_America\Persian_tiles_2020_2023_SA\PDIR_1h2021012905.tif
[42 empty] | 567720 | G:\Shared drives\WadiLab_General\Study_cases\luis_c\South_America\Persian_tiles_2020_2023_SA\PDIR_1h2021012906.tif
[42 empty] | 567780 | G:\Shared drives\WadiLab_General\Study_cases\luis_c\South_America\Persian_tiles_2020_2023_SA\PDIR_1h2021012907.tif
[42 empty] | 567840 | G:\Shared drives\WadiLab_General\Study_cases\luis_c\South_America\Persian_tiles_2020_2023_SA\PDIR_1h2021012908.tif
[42 empty] | 567900 | G:\Shared drives\WadiLab_General\Study_cases\luis_c\South_America\Persian_tiles_2020_2023_SA\PDIR_1h2021012909.tif
[42 empty] | 567960 | G:\Shared drives\WadiLab_General\Study_cases\luis_c\South_America\Persian_tiles_2020_2023_SA\PDIR_1h2021012910.tif
[42 empty] | 568020 | G:\Shared drives\WadiLab_General\Study_cases\luis_c\South_America\Persian_tiles_2020_2023_SA\PDIR_1h2021012911.tif
[42 empty] | 568080 | G:\Shared drives\WadiLab_General\Study_cases\luis_c\South_America\Persian_tiles_2020_2023_SA\PDIR_1h2021012912.tif
[42 empty] | 568140 | G:\Shared drives\WadiLab_General\Study_cases\luis_c\South_America\Persian_tiles_2020_2023_SA\PDIR_1h2021012913.tif
[42 empty] | 568200 | G:\Shared drives\WadiLab_General\Study_cases\luis_c\South_America\Persian_tiles_2020_2023_SA\PDIR_1h2021012914.tif
[42 empty] | 568260 | G:\Shared drives\WadiLab_General\Study_cases\luis_c\South_America\Persian_tiles_2020_2023_SA\PDIR_1h2021012915.tif
[42 empty] | 568320 | G:\Shared drives\WadiLab_General\Study_cases\luis_c\South_America\Persian_tiles_2020_2023_SA\PDIR_1h2021012916.tif
[42 empty] | 568380 | G:\Shared drives\WadiLab_General\Study_cases\luis_c\South_America\Persian_tiles_2020_2023_SA\PDIR_1h2021012917.tif
[42 empty] | 568440 | G:\Shared drives\WadiLab_General\Study_cases\luis_c\South_America\Persian_tiles_2020_2023_SA\PDIR_1h2021012918.tif
[42 empty] | 568500 | G:\Shared drives\WadiLab_General\Study_cases\luis_c\South_America\Persian_tiles_2020_2023_SA\PDIR_1h2021012919.tif
[42 empty] | 568560 | G:\Shared drives\WadiLab_General\Study_cases\luis_c\South_America\Persian_tiles_2020_2023_SA\PDIR_1h2021012920.tif
[42 empty] | 568620 | G:\Shared drives\WadiLab_General\Study_cases\luis_c\South_America\Persian_tiles_2020_2023_SA\PDIR_1h2021012921.tif
[42 empty] | 568680 | G:\Shared drives\WadiLab_General\Study_cases\luis_c\South_America\Persian_tiles_2020_2023_SA\PDIR_1h2021012922.tif
[42 empty] | 568740 | G:\Shared drives\WadiLab_General\Study_cases\luis_c\South_America\Persian_tiles_2020_2023_SA\PDIR_1h2021012923.tif
[42 empty] | 568800 | G:\Shared drives\WadiLab_General\Study_cases\luis_c\South_America\Persian_tiles_2020_2023_SA\PDIR_1h2021013000.tif
[42 empty] | 568860 | G:\Shared drives\WadiLab_General\Study_cases\luis_c\South_America\Persian_tiles_2020_2023_SA\PDIR_1h2021013001.tif
[42 empty] | 568920 | G:\Shared drives\WadiLab_General\Study_cases\luis_c\South_America\Persian_tiles_2020_2023_SA\PDIR_1h2021013002.tif
[42 empty] | 568980 | G:\Shared drives\WadiLab_General\Study_cases\luis_c\South_America\Persian_tiles_2020_2023_SA\PDIR_1h2021013003.tif
[42 empty] | 569040 | G:\Shared drives\WadiLab_General\Study_cases\luis_c\South_America\Persian_tiles_2020_2023_SA\PDIR_1h2021013004.tif
[42 empty] | 569100 | G:\Shared drives\WadiLab_General\Study_cases\luis_c\South_America\Persian_tiles_2020_2023_SA\PDIR_1h2021013005.tif
[42 empty] | 569160 | G:\Shared drives\WadiLab_General\Study_cases\luis_c\South_America\Persian_tiles_2020_2023_SA\PDIR_1h2021013006.tif
[42 empty] | 569220 | G:\Shared drives\WadiLab_General\Study_cases\luis_c\South_America\Persian_tiles_2020_2023_SA\PDIR_1h2021013007.tif
[42 empty] | 569280 | G:\Shared drives\WadiLab_General\Study_cases\luis_c\South_America\Persian_tiles_2020_2023_SA\PDIR_1h2021013008.tif
[42 empty] | 569340 | G:\Shared drives\WadiLab_General\Study_cases\luis_c\South_America\Persian_tiles_2020_2023_SA\PDIR_1h2021013009.tif
[42 empty] | 569400 | G:\Shared drives\WadiLab_General\Study_cases\luis_c\South_America\Persian_tiles_2020_2023_SA\PDIR_1h2021013010.tif
[42 empty] | 569460 | G:\Shared drives\WadiLab_General\Study_cases\luis_c\South_America\Persian_tiles_2020_2023_SA\PDIR_1h2021013011.tif
[42 empty] | 569520 | G:\Shared drives\WadiLab_General\Study_cases\luis_c\South_America\Persian_tiles_2020_2023_SA\PDIR_1h2021013012.tif
[42 empty] | 569580 | G:\Shared drives\WadiLab_General\Study_cases\luis_c\South_America\Persian_tiles_2020_2023_SA\PDIR_1h2021013013.tif
[42 empty] | 569640 | G:\Shared drives\WadiLab_General\Study_cases\luis_c\South_America\Persian_tiles_2020_2023_SA\PDIR_1h2021013014.tif
[42 empty] | 569700 | G:\Shared drives\WadiLab_General\Study_cases\luis_c\South_America\Persian_tiles_2020_2023_SA\PDIR_1h2021013015.tif
[42 empty] | 569760 | G:\Shared drives\WadiLab_General\Study_cases\luis_c\South_America\Persian_tiles_2020_2023_SA\PDIR_1h2021013016.tif
[42 empty] | 569820 | G:\Shared drives\WadiLab_General\Study_cases\luis_c\South_America\Persian_tiles_2020_2023_SA\PDIR_1h2021013017.tif
[42 empty] | 569880 | G:\Shared drives\WadiLab_General\Study_cases\luis_c\South_America\Persian_tiles_2020_2023_SA\PDIR_1h2021013018.tif
[42 empty] | 569940 | G:\Shared drives\WadiLab_General\Study_cases\luis_c\South_America\Persian_tiles_2020_2023_SA\PDIR_1h2021013019.tif
[42 empty] | 570000 | G:\Shared drives\WadiLab_General\Study_cases\luis_c\South_America\Persian_tiles_2020_2023_SA\PDIR_1h2021013020.tif
[42 empty] | 570060 | G:\Shared drives\WadiLab_General\Study_cases\luis_c\South_America\Persian_tiles_2020_2023_SA\PDIR_1h2021013021.tif
[42 empty] | 570120 | G:\Shared drives\WadiLab_General\Study_cases\luis_c\South_America\Persian_tiles_2020_2023_SA\PDIR_1h2021013022.tif
[42 empty] | 570180 | G:\Shared drives\WadiLab_General\Study_cases\luis_c\South_America\Persian_tiles_2020_2023_SA\PDIR_1h2021013023.tif
[42 empty] | 570240 | G:\Shared drives\WadiLab_General\Study_cases\luis_c\South_America\Persian_tiles_2020_2023_SA\PDIR_1h2021013100.tif
[42 empty] | 570300 | G:\Shared drives\WadiLab_General\Study_cases\luis_c\South_America\Persian_tiles_2020_2023_SA\PDIR_1h2021013101.tif
[42 empty] | 570360 | G:\Shared drives\WadiLab_General\Study_cases\luis_c\South_America\Persian_tiles_2020_2023_SA\PDIR_1h2021013102.tif
[42 empty] | 570420 | G:\Shared drives\WadiLab_General\Study_cases\luis_c\South_America\Persian_tiles_2020_2023_SA\PDIR_1h2021013103.tif
[42 empty] | 570480 | G:\Shared drives\WadiLab_General\Study_cases\luis_c\South_America\Persian_tiles_2020_2023_SA\PDIR_1h2021013104.tif
[42 empty] | 570540 | G:\Shared drives\WadiLab_General\Study_cases\luis_c\South_America\Persian_tiles_2020_2023_SA\PDIR_1h2021013105.tif
[42 empty] | 570600 | G:\Shared drives\WadiLab_General\Study_cases\luis_c\South_America\Persian_tiles_2020_2023_SA\PDIR_1h2021013106.tif
[42 empty] | 570660 | G:\Shared drives\WadiLab_General\Study_cases\luis_c\South_America\Persian_tiles_2020_2023_SA\PDIR_1h2021013107.tif
[42 empty] | 570720 | G:\Shared drives\WadiLab_General\Study_cases\luis_c\South_America\Persian_tiles_2020_2023_SA\PDIR_1h2021013108.tif
[42 empty] | 570780 | G:\Shared drives\WadiLab_General\Study_cases\luis_c\South_America\Persian_tiles_2020_2023_SA\PDIR_1h2021013109.tif
[42 empty] | 570840 | G:\Shared drives\WadiLab_General\Study_cases\luis_c\South_America\Persian_tiles_2020_2023_SA\PDIR_1h2021013110.tif
[42 empty] | 570900 | G:\Shared drives\WadiLab_General\Study_cases\luis_c\South_America\Persian_tiles_2020_2023_SA\PDIR_1h2021013111.tif
[42 empty] | 570960 | G:\Shared drives\WadiLab_General\Study_cases\luis_c\South_America\Persian_tiles_2020_2023_SA\PDIR_1h2021013112.tif
[42 empty] | 571020 | G:\Shared drives\WadiLab_General\Study_cases\luis_c\South_America\Persian_tiles_2020_2023_SA\PDIR_1h2021013113.tif
[42 empty] | 571080 | G:\Shared drives\WadiLab_General\Study_cases\luis_c\South_America\Persian_tiles_2020_2023_SA\PDIR_1h2021013114.tif
[42 empty] | 571140 | G:\Shared drives\WadiLab_General\Study_cases\luis_c\South_America\Persian_tiles_2020_2023_SA\PDIR_1h2021013115.tif
[42 empty] | 571200 | G:\Shared drives\WadiLab_General\Study_cases\luis_c\South_America\Persian_tiles_2020_2023_SA\PDIR_1h2021013116.tif
[42 empty] | 571260 | G:\Shared drives\WadiLab_General\Study_cases\luis_c\South_America\Persian_tiles_2020_2023_SA\PDIR_1h2021013117.tif
[42 empty] | 571320 | G:\Shared drives\WadiLab_General\Study_cases\luis_c\South_America\Persian_tiles_2020_2023_SA\PDIR_1h2021013118.tif
[42 empty] | 571380 | G:\Shared drives\WadiLab_General\Study_cases\luis_c\South_America\Persian_tiles_2020_2023_SA\PDIR_1h2021013119.tif
[42 empty] | 571440 | G:\Shared drives\WadiLab_General\Study_cases\luis_c\South_America\Persian_tiles_2020_2023_SA\PDIR_1h2021013120.tif
[42 empty] | 571500 | G:\Shared drives\WadiLab_General\Study_cases\luis_c\South_America\Persian_tiles_2020_2023_SA\PDIR_1h2021013121.tif
[42 empty] | 571560 | G:\Shared drives\WadiLab_General\Study_cases\luis_c\South_America\Persian_tiles_2020_2023_SA\PDIR_1h2021013122.tif
[42 empty] | 571620 | G:\Shared drives\WadiLab_General\Study_cases\luis_c\South_America\Persian_tiles_2020_2023_SA\PDIR_1h2021013123.tif
[42 empty] | 571680 | G:\Shared drives\WadiLab_General\Study_cases\luis_c\South_America\Persian_tiles_2020_2023_SA\PDIR_1h2021020100.tif
[42 empty] | 571740 | G:\Shared drives\WadiLab_General\Study_cases\luis_c\South_America\Persian_tiles_2020_2023_SA\PDIR_1h2021020101.tif
[42 empty] | 571800 | G:\Shared drives\WadiLab_General\Study_cases\luis_c\South_America\Persian_tiles_2020_2023_SA\PDIR_1h2021020102.tif
[42 empty] | 571860 | G:\Shared drives\WadiLab_General\Study_cases\luis_c\South_America\Persian_tiles_2020_2023_SA\PDIR_1h2021020103.tif
[42 empty] | 571920 | G:\Shared drives\WadiLab_General\Study_cases\luis_c\South_America\Persian_tiles_2020_2023_SA\PDIR_1h2021020104.tif
[42 empty] | 571980 | G:\Shared drives\WadiLab_General\Study_cases\luis_c\South_America\Persian_tiles_2020_2023_SA\PDIR_1h2021020105.tif
[42 empty] | 572040 | G:\Shared drives\WadiLab_General\Study_cases\luis_c\South_America\Persian_tiles_2020_2023_SA\PDIR_1h2021020106.tif
[42 empty] | 572100 | G:\Shared drives\WadiLab_General\Study_cases\luis_c\South_America\Persian_tiles_2020_2023_SA\PDIR_1h2021020107.tif
[42 empty] | 572160 | G:\Shared drives\WadiLab_General\Study_cases\luis_c\South_America\Persian_tiles_2020_2023_SA\PDIR_1h2021020108.tif
[42 empty] | 572220 | G:\Shared drives\WadiLab_General\Study_cases\luis_c\South_America\Persian_tiles_2020_2023_SA\PDIR_1h2021020109.tif
[42 empty] | 572280 | G:\Shared drives\WadiLab_General\Study_cases\luis_c\South_America\Persian_tiles_2020_2023_SA\PDIR_1h2021020110.tif
[42 empty] | 572340 | G:\Shared drives\WadiLab_General\Study_cases\luis_c\South_America\Persian_tiles_2020_2023_SA\PDIR_1h2021020111.tif
[42 empty] | 572400 | G:\Shared drives\WadiLab_General\Study_cases\luis_c\South_America\Persian_tiles_2020_2023_SA\PDIR_1h2021020112.tif
[42 empty] | 572460 | G:\Shared drives\WadiLab_General\Study_cases\luis_c\South_America\Persian_tiles_2020_2023_SA\PDIR_1h2021020113.tif
[42 empty] | 572520 | G:\Shared drives\WadiLab_General\Study_cases\luis_c\South_America\Persian_tiles_2020_2023_SA\PDIR_1h2021020114.tif
[42 empty] | 572580 | G:\Shared drives\WadiLab_General\Study_cases\luis_c\South_America\Persian_tiles_2020_2023_SA\PDIR_1h2021020115.tif
[42 empty] | 572640 | G:\Shared drives\WadiLab_General\Study_cases\luis_c\South_America\Persian_tiles_2020_2023_SA\PDIR_1h2021020116.tif
[42 empty] | 572700 | G:\Shared drives\WadiLab_General\Study_cases\luis_c\South_America\Persian_tiles_2020_2023_SA\PDIR_1h2021020117.tif
[42 empty] | 572760 | G:\Shared drives\WadiLab_General\Study_cases\luis_c\South_America\Persian_tiles_2020_2023_SA\PDIR_1h2021020118.tif
[42 empty] | 572820 | G:\Shared drives\WadiLab_General\Study_cases\luis_c\South_America\Persian_tiles_2020_2023_SA\PDIR_1h2021020119.tif
[42 empty] | 572880 | G:\Shared drives\WadiLab_General\Study_cases\luis_c\South_America\Persian_tiles_2020_2023_SA\PDIR_1h2021020120.tif
[42 empty] | 572940 | G:\Shared drives\WadiLab_General\Study_cases\luis_c\South_America\Persian_tiles_2020_2023_SA\PDIR_1h2021020121.tif
[42 empty] | 573000 | G:\Shared drives\WadiLab_General\Study_cases\luis_c\South_America\Persian_tiles_2020_2023_SA\PDIR_1h2021020122.tif
[42 empty] | 573060 | G:\Shared drives\WadiLab_General\Study_cases\luis_c\South_America\Persian_tiles_2020_2023_SA\PDIR_1h2021020123.tif
[42 empty] | 573120 | G:\Shared drives\WadiLab_General\Study_cases\luis_c\South_America\Persian_tiles_2020_2023_SA\PDIR_1h2021020200.tif
[42 empty] | 573180 | G:\Shared drives\WadiLab_General\Study_cases\luis_c\South_America\Persian_tiles_2020_2023_SA\PDIR_1h2021020201.tif
[42 empty] | 573240 | G:\Shared drives\WadiLab_General\Study_cases\luis_c\South_America\Persian_tiles_2020_2023_SA\PDIR_1h2021020202.tif
[42 empty] | 573300 | G:\Shared drives\WadiLab_General\Study_cases\luis_c\South_America\Persian_tiles_2020_2023_SA\PDIR_1h2021020203.tif
[42 empty] | 573360 | G:\Shared drives\WadiLab_General\Study_cases\luis_c\South_America\Persian_tiles_2020_2023_SA\PDIR_1h2021020204.tif
[42 empty] | 573420 | G:\Shared drives\WadiLab_General\Study_cases\luis_c\South_America\Persian_tiles_2020_2023_SA\PDIR_1h2021020205.tif
[42 empty] | 573480 | G:\Shared drives\WadiLab_General\Study_cases\luis_c\South_America\Persian_tiles_2020_2023_SA\PDIR_1h2021020206.tif
[42 empty] | 573540 | G:\Shared drives\WadiLab_General\Study_cases\luis_c\South_America\Persian_tiles_2020_2023_SA\PDIR_1h2021020207.tif
[42 empty] | 573600 | G:\Shared drives\WadiLab_General\Study_cases\luis_c\South_America\Persian_tiles_2020_2023_SA\PDIR_1h2021020208.tif
[42 empty] | 573660 | G:\Shared drives\WadiLab_General\Study_cases\luis_c\South_America\Persian_tiles_2020_2023_SA\PDIR_1h2021020209.tif
[42 empty] | 573720 | G:\Shared drives\WadiLab_General\Study_cases\luis_c\South_America\Persian_tiles_2020_2023_SA\PDIR_1h2021020210.tif
[42 empty] | 573780 | G:\Shared drives\WadiLab_General\Study_cases\luis_c\South_America\Persian_tiles_2020_2023_SA\PDIR_1h2021020211.tif
[42 empty] | 573840 | G:\Shared drives\WadiLab_General\Study_cases\luis_c\South_America\Persian_tiles_2020_2023_SA\PDIR_1h2021020212.tif
[42 empty] | 573900 | G:\Shared drives\WadiLab_General\Study_cases\luis_c\South_America\Persian_tiles_2020_2023_SA\PDIR_1h2021020213.tif
[42 empty] | 573960 | G:\Shared drives\WadiLab_General\Study_cases\luis_c\South_America\Persian_tiles_2020_2023_SA\PDIR_1h2021020214.tif
[42 empty] | 574020 | G:\Shared drives\WadiLab_General\Study_cases\luis_c\South_America\Persian_tiles_2020_2023_SA\PDIR_1h2021020215.tif
[42 empty] | 574080 | G:\Shared drives\WadiLab_General\Study_cases\luis_c\South_America\Persian_tiles_2020_2023_SA\PDIR_1h2021020216.tif
[42 empty] | 574140 | G:\Shared drives\WadiLab_General\Study_cases\luis_c\South_America\Persian_tiles_2020_2023_SA\PDIR_1h2021020217.tif
[42 empty] | 574200 | G:\Shared drives\WadiLab_General\Study_cases\luis_c\South_America\Persian_tiles_2020_2023_SA\PDIR_1h2021020218.tif
[42 empty] | 574260 | G:\Shared drives\WadiLab_General\Study_cases\luis_c\South_America\Persian_tiles_2020_2023_SA\PDIR_1h2021020219.tif
[42 empty] | 574320 | G:\Shared drives\WadiLab_General\Study_cases\luis_c\South_America\Persian_tiles_2020_2023_SA\PDIR_1h2021020220.tif
[42 empty] | 574380 | G:\Shared drives\WadiLab_General\Study_cases\luis_c\South_America\Persian_tiles_2020_2023_SA\PDIR_1h2021020221.tif
[42 empty] | 574440 | G:\Shared drives\WadiLab_General\Study_cases\luis_c\South_America\Persian_tiles_2020_2023_SA\PDIR_1h2021020222.tif
[42 empty] | 574500 | G:\Shared drives\WadiLab_General\Study_cases\luis_c\South_America\Persian_tiles_2020_2023_SA\PDIR_1h2021020223.tif
[42 empty] | 574560 | G:\Shared drives\WadiLab_General\Study_cases\luis_c\South_America\Persian_tiles_2020_2023_SA\PDIR_1h2021020300.tif
[42 empty] | 574620 | G:\Shared drives\WadiLab_General\Study_cases\luis_c\South_America\Persian_tiles_2020_2023_SA\PDIR_1h2021020301.tif
[42 empty] | 574680 | G:\Shared drives\WadiLab_General\Study_cases\luis_c\South_America\Persian_tiles_2020_2023_SA\PDIR_1h2021020302.tif
[42 empty] | 574740 | G:\Shared drives\WadiLab_General\Study_cases\luis_c\South_America\Persian_tiles_2020_2023_SA\PDIR_1h2021020303.tif
[42 empty] | 574800 | G:\Shared drives\WadiLab_General\Study_cases\luis_c\South_America\Persian_tiles_2020_2023_SA\PDIR_1h2021020304.tif
[42 empty] | 574860 | G:\Shared drives\WadiLab_General\Study_cases\luis_c\South_America\Persian_tiles_2020_2023_SA\PDIR_1h2021020305.tif
[42 empty] | 574920 | G:\Shared drives\WadiLab_General\Study_cases\luis_c\South_America\Persian_tiles_2020_2023_SA\PDIR_1h2021020306.tif
[42 empty] | 574980 | G:\Shared drives\WadiLab_General\Study_cases\luis_c\South_America\Persian_tiles_2020_2023_SA\PDIR_1h2021020307.tif
[42 empty] | 575040 | G:\Shared drives\WadiLab_General\Study_cases\luis_c\South_America\Persian_tiles_2020_2023_SA\PDIR_1h2021020308.tif
[42 empty] | 575100 | G:\Shared drives\WadiLab_General\Study_cases\luis_c\South_America\Persian_tiles_2020_2023_SA\PDIR_1h2021020309.tif
[42 empty] | 575160 | G:\Shared drives\WadiLab_General\Study_cases\luis_c\South_America\Persian_tiles_2020_2023_SA\PDIR_1h2021020310.tif
[42 empty] | 575220 | G:\Shared drives\WadiLab_General\Study_cases\luis_c\South_America\Persian_tiles_2020_2023_SA\PDIR_1h2021020311.tif
[42 empty] | 575280 | G:\Shared drives\WadiLab_General\Study_cases\luis_c\South_America\Persian_tiles_2020_2023_SA\PDIR_1h2021020312.tif
[42 empty] | 575340 | G:\Shared drives\WadiLab_General\Study_cases\luis_c\South_America\Persian_tiles_2020_2023_SA\PDIR_1h2021020313.tif
[42 empty] | 575400 | G:\Shared drives\WadiLab_General\Study_cases\luis_c\South_America\Persian_tiles_2020_2023_SA\PDIR_1h2021020314.tif
[42 empty] | 575460 | G:\Shared drives\WadiLab_General\Study_cases\luis_c\South_America\Persian_tiles_2020_2023_SA\PDIR_1h2021020315.tif
[42 empty] | 575520 | G:\Shared drives\WadiLab_General\Study_cases\luis_c\South_America\Persian_tiles_2020_2023_SA\PDIR_1h2021020316.tif
[42 empty] | 575580 | G:\Shared drives\WadiLab_General\Study_cases\luis_c\South_America\Persian_tiles_2020_2023_SA\PDIR_1h2021020317.tif
[42 empty] | 575640 | G:\Shared drives\WadiLab_General\Study_cases\luis_c\South_America\Persian_tiles_2020_2023_SA\PDIR_1h2021020318.tif
[42 empty] | 575700 | G:\Shared drives\WadiLab_General\Study_cases\luis_c\South_America\Persian_tiles_2020_2023_SA\PDIR_1h2021020319.tif
[42 empty] | 575760 | G:\Shared drives\WadiLab_General\Study_cases\luis_c\South_America\Persian_tiles_2020_2023_SA\PDIR_1h2021020320.tif
[42 empty] | 575820 | G:\Shared drives\WadiLab_General\Study_cases\luis_c\South_America\Persian_tiles_2020_2023_SA\PDIR_1h2021020321.tif
[42 empty] | 575880 | G:\Shared drives\WadiLab_General\Study_cases\luis_c\South_America\Persian_tiles_2020_2023_SA\PDIR_1h2021020322.tif
[42 empty] | 575940 | G:\Shared drives\WadiLab_General\Study_cases\luis_c\South_America\Persian_tiles_2020_2023_SA\PDIR_1h2021020323.tif
[42 empty] | 576000 | G:\Shared drives\WadiLab_General\Study_cases\luis_c\South_America\Persian_tiles_2020_2023_SA\PDIR_1h2021020400.tif
[42 empty] | 576060 | G:\Shared drives\WadiLab_General\Study_cases\luis_c\South_America\Persian_tiles_2020_2023_SA\PDIR_1h2021020401.tif
[42 empty] | 576120 | G:\Shared drives\WadiLab_General\Study_cases\luis_c\South_America\Persian_tiles_2020_2023_SA\PDIR_1h2021020402.tif
[42 empty] | 576180 | G:\Shared drives\WadiLab_General\Study_cases\luis_c\South_America\Persian_tiles_2020_2023_SA\PDIR_1h2021020403.tif
[42 empty] | 576240 | G:\Shared drives\WadiLab_General\Study_cases\luis_c\South_America\Persian_tiles_2020_2023_SA\PDIR_1h2021020404.tif
[42 empty] | 576300 | G:\Shared drives\WadiLab_General\Study_cases\luis_c\South_America\Persian_tiles_2020_2023_SA\PDIR_1h2021020405.tif
[42 empty] | 576360 | G:\Shared drives\WadiLab_General\Study_cases\luis_c\South_America\Persian_tiles_2020_2023_SA\PDIR_1h2021020406.tif
[42 empty] | 576420 | G:\Shared drives\WadiLab_General\Study_cases\luis_c\South_America\Persian_tiles_2020_2023_SA\PDIR_1h2021020407.tif
[42 empty] | 576480 | G:\Shared drives\WadiLab_General\Study_cases\luis_c\South_America\Persian_tiles_2020_2023_SA\PDIR_1h2021020408.tif
[42 empty] | 576540 | G:\Shared drives\WadiLab_General\Study_cases\luis_c\South_America\Persian_tiles_2020_2023_SA\PDIR_1h2021020409.tif
[42 empty] | 576600 | G:\Shared drives\WadiLab_General\Study_cases\luis_c\South_America\Persian_tiles_2020_2023_SA\PDIR_1h2021020410.tif
[42 empty] | 576660 | G:\Shared drives\WadiLab_General\Study_cases\luis_c\South_America\Persian_tiles_2020_2023_SA\PDIR_1h2021020411.tif
[42 empty] | 576720 | G:\Shared drives\WadiLab_General\Study_cases\luis_c\South_America\Persian_tiles_2020_2023_SA\PDIR_1h2021020412.tif
[42 empty] | 576780 | G:\Shared drives\WadiLab_General\Study_cases\luis_c\South_America\Persian_tiles_2020_2023_SA\PDIR_1h2021020413.tif
[42 empty] | 576840 | G:\Shared drives\WadiLab_General\Study_cases\luis_c\South_America\Persian_tiles_2020_2023_SA\PDIR_1h2021020414.tif
[42 empty] | 576900 | G:\Shared drives\WadiLab_General\Study_cases\luis_c\South_America\Persian_tiles_2020_2023_SA\PDIR_1h2021020415.tif
[42 empty] | 576960 | G:\Shared drives\WadiLab_General\Study_cases\luis_c\South_America\Persian_tiles_2020_2023_SA\PDIR_1h2021020416.tif
[42 empty] | 577020 | G:\Shared drives\WadiLab_General\Study_cases\luis_c\South_America\Persian_tiles_2020_2023_SA\PDIR_1h2021020417.tif
[42 empty] | 577080 | G:\Shared drives\WadiLab_General\Study_cases\luis_c\South_America\Persian_tiles_2020_2023_SA\PDIR_1h2021020418.tif
[42 empty] | 577140 | G:\Shared drives\WadiLab_General\Study_cases\luis_c\South_America\Persian_tiles_2020_2023_SA\PDIR_1h2021020419.tif
[42 empty] | 577200 | G:\Shared drives\WadiLab_General\Study_cases\luis_c\South_America\Persian_tiles_2020_2023_SA\PDIR_1h2021020420.tif
[42 empty] | 577260 | G:\Shared drives\WadiLab_General\Study_cases\luis_c\South_America\Persian_tiles_2020_2023_SA\PDIR_1h2021020421.tif
[42 empty] | 577320 | G:\Shared drives\WadiLab_General\Study_cases\luis_c\South_America\Persian_tiles_2020_2023_SA\PDIR_1h2021020422.tif
[42 empty] | 577380 | G:\Shared drives\WadiLab_General\Study_cases\luis_c\South_America\Persian_tiles_2020_2023_SA\PDIR_1h2021020423.tif
[42 empty] | 577440 | G:\Shared drives\WadiLab_General\Study_cases\luis_c\South_America\Persian_tiles_2020_2023_SA\PDIR_1h2021020500.tif
[42 empty] | 577500 | G:\Shared drives\WadiLab_General\Study_cases\luis_c\South_America\Persian_tiles_2020_2023_SA\PDIR_1h2021020501.tif
[42 empty] | 577560 | G:\Shared drives\WadiLab_General\Study_cases\luis_c\South_America\Persian_tiles_2020_2023_SA\PDIR_1h2021020502.tif
[42 empty] | 577620 | G:\Shared drives\WadiLab_General\Study_cases\luis_c\South_America\Persian_tiles_2020_2023_SA\PDIR_1h2021020503.tif
[42 empty] | 577680 | G:\Shared drives\WadiLab_General\Study_cases\luis_c\South_America\Persian_tiles_2020_2023_SA\PDIR_1h2021020504.tif
[42 empty] | 577740 | G:\Shared drives\WadiLab_General\Study_cases\luis_c\South_America\Persian_tiles_2020_2023_SA\PDIR_1h2021020505.tif
[42 empty] | 577800 | G:\Shared drives\WadiLab_General\Study_cases\luis_c\South_America\Persian_tiles_2020_2023_SA\PDIR_1h2021020506.tif
[42 empty] | 577860 | G:\Shared drives\WadiLab_General\Study_cases\luis_c\South_America\Persian_tiles_2020_2023_SA\PDIR_1h2021020507.tif
[42 empty] | 577920 | G:\Shared drives\WadiLab_General\Study_cases\luis_c\South_America\Persian_tiles_2020_2023_SA\PDIR_1h2021020508.tif
[42 empty] | 577980 | G:\Shared drives\WadiLab_General\Study_cases\luis_c\South_America\Persian_tiles_2020_2023_SA\PDIR_1h2021020509.tif
[42 empty] | 578040 | G:\Shared drives\WadiLab_General\Study_cases\luis_c\South_America\Persian_tiles_2020_2023_SA\PDIR_1h2021020510.tif
[42 empty] | 578100 | G:\Shared drives\WadiLab_General\Study_cases\luis_c\South_America\Persian_tiles_2020_2023_SA\PDIR_1h2021020511.tif
[42 empty] | 578160 | G:\Shared drives\WadiLab_General\Study_cases\luis_c\South_America\Persian_tiles_2020_2023_SA\PDIR_1h2021020512.tif
[42 empty] | 578220 | G:\Shared drives\WadiLab_General\Study_cases\luis_c\South_America\Persian_tiles_2020_2023_SA\PDIR_1h2021020513.tif
[42 empty] | 578280 | G:\Shared drives\WadiLab_General\Study_cases\luis_c\South_America\Persian_tiles_2020_2023_SA\PDIR_1h2021020514.tif
[42 empty] | 578340 | G:\Shared drives\WadiLab_General\Study_cases\luis_c\South_America\Persian_tiles_2020_2023_SA\PDIR_1h2021020515.tif
[42 empty] | 578400 | G:\Shared drives\WadiLab_General\Study_cases\luis_c\South_America\Persian_tiles_2020_2023_SA\PDIR_1h2021020516.tif
[42 empty] | 578460 | G:\Shared drives\WadiLab_General\Study_cases\luis_c\South_America\Persian_tiles_2020_2023_SA\PDIR_1h2021020517.tif
[42 empty] | 578520 | G:\Shared drives\WadiLab_General\Study_cases\luis_c\South_America\Persian_tiles_2020_2023_SA\PDIR_1h2021020518.tif
[42 empty] | 578580 | G:\Shared drives\WadiLab_General\Study_cases\luis_c\South_America\Persian_tiles_2020_2023_SA\PDIR_1h2021020519.tif
[42 empty] | 578640 | G:\Shared drives\WadiLab_General\Study_cases\luis_c\South_America\Persian_tiles_2020_2023_SA\PDIR_1h2021020520.tif
[42 empty] | 578700 | G:\Shared drives\WadiLab_General\Study_cases\luis_c\South_America\Persian_tiles_2020_2023_SA\PDIR_1h2021020521.tif
[42 empty] | 578760 | G:\Shared drives\WadiLab_General\Study_cases\luis_c\South_America\Persian_tiles_2020_2023_SA\PDIR_1h2021020522.tif
[42 empty] | 578820 | G:\Shared drives\WadiLab_General\Study_cases\luis_c\South_America\Persian_tiles_2020_2023_SA\PDIR_1h2021020523.tif
[42 empty] | 578880 | G:\Shared drives\WadiLab_General\Study_cases\luis_c\South_America\Persian_tiles_2020_2023_SA\PDIR_1h2021020600.tif
[42 empty] | 578940 | G:\Shared drives\WadiLab_General\Study_cases\luis_c\South_America\Persian_tiles_2020_2023_SA\PDIR_1h2021020601.tif
[42 empty] | 579000 | G:\Shared drives\WadiLab_General\Study_cases\luis_c\South_America\Persian_tiles_2020_2023_SA\PDIR_1h2021020602.tif
[42 empty] | 579060 | G:\Shared drives\WadiLab_General\Study_cases\luis_c\South_America\Persian_tiles_2020_2023_SA\PDIR_1h2021020603.tif
[42 empty] | 579120 | G:\Shared drives\WadiLab_General\Study_cases\luis_c\South_America\Persian_tiles_2020_2023_SA\PDIR_1h2021020604.tif
[42 empty] | 579180 | G:\Shared drives\WadiLab_General\Study_cases\luis_c\South_America\Persian_tiles_2020_2023_SA\PDIR_1h2021020605.tif
[42 empty] | 579240 | G:\Shared drives\WadiLab_General\Study_cases\luis_c\South_America\Persian_tiles_2020_2023_SA\PDIR_1h2021020606.tif
[42 empty] | 579300 | G:\Shared drives\WadiLab_General\Study_cases\luis_c\South_America\Persian_tiles_2020_2023_SA\PDIR_1h2021020607.tif
[42 empty] | 579360 | G:\Shared drives\WadiLab_General\Study_cases\luis_c\South_America\Persian_tiles_2020_2023_SA\PDIR_1h2021020608.tif
[42 empty] | 579420 | G:\Shared drives\WadiLab_General\Study_cases\luis_c\South_America\Persian_tiles_2020_2023_SA\PDIR_1h2021020609.tif
[42 empty] | 579480 | G:\Shared drives\WadiLab_General\Study_cases\luis_c\South_America\Persian_tiles_2020_2023_SA\PDIR_1h2021020610.tif
[42 empty] | 579540 | G:\Shared drives\WadiLab_General\Study_cases\luis_c\South_America\Persian_tiles_2020_2023_SA\PDIR_1h2021020611.tif
[42 empty] | 579600 | G:\Shared drives\WadiLab_General\Study_cases\luis_c\South_America\Persian_tiles_2020_2023_SA\PDIR_1h2021020612.tif
[42 empty] | 579660 | G:\Shared drives\WadiLab_General\Study_cases\luis_c\South_America\Persian_tiles_2020_2023_SA\PDIR_1h2021020613.tif
[42 empty] | 579720 | G:\Shared drives\WadiLab_General\Study_cases\luis_c\South_America\Persian_tiles_2020_2023_SA\PDIR_1h2021020614.tif
[42 empty] | 579780 | G:\Shared drives\WadiLab_General\Study_cases\luis_c\South_America\Persian_tiles_2020_2023_SA\PDIR_1h2021020615.tif
[42 empty] | 579840 | G:\Shared drives\WadiLab_General\Study_cases\luis_c\South_America\Persian_tiles_2020_2023_SA\PDIR_1h2021020616.tif
[42 empty] | 579900 | G:\Shared drives\WadiLab_General\Study_cases\luis_c\South_America\Persian_tiles_2020_2023_SA\PDIR_1h2021020617.tif
[42 empty] | 579960 | G:\Shared drives\WadiLab_General\Study_cases\luis_c\South_America\Persian_tiles_2020_2023_SA\PDIR_1h2021020618.tif
[42 empty] | 580020 | G:\Shared drives\WadiLab_General\Study_cases\luis_c\South_America\Persian_tiles_2020_2023_SA\PDIR_1h2021020619.tif
[42 empty] | 580080 | G:\Shared drives\WadiLab_General\Study_cases\luis_c\South_America\Persian_tiles_2020_2023_SA\PDIR_1h2021020620.tif
[42 empty] | 580140 | G:\Shared drives\WadiLab_General\Study_cases\luis_c\South_America\Persian_tiles_2020_2023_SA\PDIR_1h2021020621.tif
[42 empty] | 580200 | G:\Shared drives\WadiLab_General\Study_cases\luis_c\South_America\Persian_tiles_2020_2023_SA\PDIR_1h2021020622.tif
[42 empty] | 580260 | G:\Shared drives\WadiLab_General\Study_cases\luis_c\South_America\Persian_tiles_2020_2023_SA\PDIR_1h2021020623.tif
[42 empty] | 580320 | G:\Shared drives\WadiLab_General\Study_cases\luis_c\South_America\Persian_tiles_2020_2023_SA\PDIR_1h2021020700.tif
[42 empty] | 580380 | G:\Shared drives\WadiLab_General\Study_cases\luis_c\South_America\Persian_tiles_2020_2023_SA\PDIR_1h2021020701.tif
[42 empty] | 580440 | G:\Shared drives\WadiLab_General\Study_cases\luis_c\South_America\Persian_tiles_2020_2023_SA\PDIR_1h2021020702.tif
[42 empty] | 580500 | G:\Shared drives\WadiLab_General\Study_cases\luis_c\South_America\Persian_tiles_2020_2023_SA\PDIR_1h2021020703.tif
[42 empty] | 580560 | G:\Shared drives\WadiLab_General\Study_cases\luis_c\South_America\Persian_tiles_2020_2023_SA\PDIR_1h2021020704.tif
[42 empty] | 580620 | G:\Shared drives\WadiLab_General\Study_cases\luis_c\South_America\Persian_tiles_2020_2023_SA\PDIR_1h2021020705.tif
[42 empty] | 580680 | G:\Shared drives\WadiLab_General\Study_cases\luis_c\South_America\Persian_tiles_2020_2023_SA\PDIR_1h2021020706.tif
[42 empty] | 580740 | G:\Shared drives\WadiLab_General\Study_cases\luis_c\South_America\Persian_tiles_2020_2023_SA\PDIR_1h2021020707.tif
[42 empty] | 580800 | G:\Shared drives\WadiLab_General\Study_cases\luis_c\South_America\Persian_tiles_2020_2023_SA\PDIR_1h2021020708.tif
[42 empty] | 580860 | G:\Shared drives\WadiLab_General\Study_cases\luis_c\South_America\Persian_tiles_2020_2023_SA\PDIR_1h2021020709.tif
[42 empty] | 580920 | G:\Shared drives\WadiLab_General\Study_cases\luis_c\South_America\Persian_tiles_2020_2023_SA\PDIR_1h2021020710.tif
[42 empty] | 580980 | G:\Shared drives\WadiLab_General\Study_cases\luis_c\South_America\Persian_tiles_2020_2023_SA\PDIR_1h2021020711.tif
[42 empty] | 581040 | G:\Shared drives\WadiLab_General\Study_cases\luis_c\South_America\Persian_tiles_2020_2023_SA\PDIR_1h2021020712.tif
[42 empty] | 581100 | G:\Shared drives\WadiLab_General\Study_cases\luis_c\South_America\Persian_tiles_2020_2023_SA\PDIR_1h2021020713.tif
[42 empty] | 581160 | G:\Shared drives\WadiLab_General\Study_cases\luis_c\South_America\Persian_tiles_2020_2023_SA\PDIR_1h2021020714.tif
[42 empty] | 581220 | G:\Shared drives\WadiLab_General\Study_cases\luis_c\South_America\Persian_tiles_2020_2023_SA\PDIR_1h2021020715.tif
[42 empty] | 581280 | G:\Shared drives\WadiLab_General\Study_cases\luis_c\South_America\Persian_tiles_2020_2023_SA\PDIR_1h2021020716.tif
[42 empty] | 581340 | G:\Shared drives\WadiLab_General\Study_cases\luis_c\South_America\Persian_tiles_2020_2023_SA\PDIR_1h2021020717.tif
[42 empty] | 581400 | G:\Shared drives\WadiLab_General\Study_cases\luis_c\South_America\Persian_tiles_2020_2023_SA\PDIR_1h2021020718.tif
[42 empty] | 581460 | G:\Shared drives\WadiLab_General\Study_cases\luis_c\South_America\Persian_tiles_2020_2023_SA\PDIR_1h2021020719.tif
[42 empty] | 581520 | G:\Shared drives\WadiLab_General\Study_cases\luis_c\South_America\Persian_tiles_2020_2023_SA\PDIR_1h2021020720.tif
[42 empty] | 581580 | G:\Shared drives\WadiLab_General\Study_cases\luis_c\South_America\Persian_tiles_2020_2023_SA\PDIR_1h2021020721.tif
[42 empty] | 581640 | G:\Shared drives\WadiLab_General\Study_cases\luis_c\South_America\Persian_tiles_2020_2023_SA\PDIR_1h2021020722.tif
[42 empty] | 581700 | G:\Shared drives\WadiLab_General\Study_cases\luis_c\South_America\Persian_tiles_2020_2023_SA\PDIR_1h2021020723.tif
[42 empty] | 581760 | G:\Shared drives\WadiLab_General\Study_cases\luis_c\South_America\Persian_tiles_2020_2023_SA\PDIR_1h2021020800.tif
[42 empty] | 581820 | G:\Shared drives\WadiLab_General\Study_cases\luis_c\South_America\Persian_tiles_2020_2023_SA\PDIR_1h2021020801.tif
[42 empty] | 581880 | G:\Shared drives\WadiLab_General\Study_cases\luis_c\South_America\Persian_tiles_2020_2023_SA\PDIR_1h2021020802.tif
[42 empty] | 581940 | G:\Shared drives\WadiLab_General\Study_cases\luis_c\South_America\Persian_tiles_2020_2023_SA\PDIR_1h2021020803.tif
[42 empty] | 582000 | G:\Shared drives\WadiLab_General\Study_cases\luis_c\South_America\Persian_tiles_2020_2023_SA\PDIR_1h2021020804.tif
[42 empty] | 582060 | G:\Shared drives\WadiLab_General\Study_cases\luis_c\South_America\Persian_tiles_2020_2023_SA\PDIR_1h2021020805.tif
[42 empty] | 582120 | G:\Shared drives\WadiLab_General\Study_cases\luis_c\South_America\Persian_tiles_2020_2023_SA\PDIR_1h2021020806.tif
[42 empty] | 582180 | G:\Shared drives\WadiLab_General\Study_cases\luis_c\South_America\Persian_tiles_2020_2023_SA\PDIR_1h2021020807.tif
[42 empty] | 582240 | G:\Shared drives\WadiLab_General\Study_cases\luis_c\South_America\Persian_tiles_2020_2023_SA\PDIR_1h2021020808.tif
[42 empty] | 582300 | G:\Shared drives\WadiLab_General\Study_cases\luis_c\South_America\Persian_tiles_2020_2023_SA\PDIR_1h2021020809.tif
[42 empty] | 582360 | G:\Shared drives\WadiLab_General\Study_cases\luis_c\South_America\Persian_tiles_2020_2023_SA\PDIR_1h2021020810.tif
[42 empty] | 582420 | G:\Shared drives\WadiLab_General\Study_cases\luis_c\South_America\Persian_tiles_2020_2023_SA\PDIR_1h2021020811.tif
[42 empty] | 582480 | G:\Shared drives\WadiLab_General\Study_cases\luis_c\South_America\Persian_tiles_2020_2023_SA\PDIR_1h2021020812.tif
[42 empty] | 582540 | G:\Shared drives\WadiLab_General\Study_cases\luis_c\South_America\Persian_tiles_2020_2023_SA\PDIR_1h2021020813.tif
[42 empty] | 582600 | G:\Shared drives\WadiLab_General\Study_cases\luis_c\South_America\Persian_tiles_2020_2023_SA\PDIR_1h2021020814.tif
[42 empty] | 582660 | G:\Shared drives\WadiLab_General\Study_cases\luis_c\South_America\Persian_tiles_2020_2023_SA\PDIR_1h2021020815.tif
[42 empty] | 582720 | G:\Shared drives\WadiLab_General\Study_cases\luis_c\South_America\Persian_tiles_2020_2023_SA\PDIR_1h2021020816.tif
[42 empty] | 582780 | G:\Shared drives\WadiLab_General\Study_cases\luis_c\South_America\Persian_tiles_2020_2023_SA\PDIR_1h2021020817.tif
[42 empty] | 582840 | G:\Shared drives\WadiLab_General\Study_cases\luis_c\South_America\Persian_tiles_2020_2023_SA\PDIR_1h2021020818.tif
[42 empty] | 582900 | G:\Shared drives\WadiLab_General\Study_cases\luis_c\South_America\Persian_tiles_2020_2023_SA\PDIR_1h2021020819.tif
[42 empty] | 582960 | G:\Shared drives\WadiLab_General\Study_cases\luis_c\South_America\Persian_tiles_2020_2023_SA\PDIR_1h2021020820.tif
[42 empty] | 583020 | G:\Shared drives\WadiLab_General\Study_cases\luis_c\South_America\Persian_tiles_2020_2023_SA\PDIR_1h2021020821.tif
[42 empty] | 583080 | G:\Shared drives\WadiLab_General\Study_cases\luis_c\South_America\Persian_tiles_2020_2023_SA\PDIR_1h2021020822.tif
[42 empty] | 583140 | G:\Shared drives\WadiLab_General\Study_cases\luis_c\South_America\Persian_tiles_2020_2023_SA\PDIR_1h2021020823.tif
[42 empty] | 583200 | G:\Shared drives\WadiLab_General\Study_cases\luis_c\South_America\Persian_tiles_2020_2023_SA\PDIR_1h2021020900.tif
[42 empty] | 583260 | G:\Shared drives\WadiLab_General\Study_cases\luis_c\South_America\Persian_tiles_2020_2023_SA\PDIR_1h2021020901.tif
[42 empty] | 583320 | G:\Shared drives\WadiLab_General\Study_cases\luis_c\South_America\Persian_tiles_2020_2023_SA\PDIR_1h2021020902.tif
[42 empty] | 583380 | G:\Shared drives\WadiLab_General\Study_cases\luis_c\South_America\Persian_tiles_2020_2023_SA\PDIR_1h2021020903.tif
[42 empty] | 583440 | G:\Shared drives\WadiLab_General\Study_cases\luis_c\South_America\Persian_tiles_2020_2023_SA\PDIR_1h2021020904.tif
[42 empty] | 583500 | G:\Shared drives\WadiLab_General\Study_cases\luis_c\South_America\Persian_tiles_2020_2023_SA\PDIR_1h2021020905.tif
[42 empty] | 583560 | G:\Shared drives\WadiLab_General\Study_cases\luis_c\South_America\Persian_tiles_2020_2023_SA\PDIR_1h2021020906.tif
[42 empty] | 583620 | G:\Shared drives\WadiLab_General\Study_cases\luis_c\South_America\Persian_tiles_2020_2023_SA\PDIR_1h2021020907.tif
[42 empty] | 583680 | G:\Shared drives\WadiLab_General\Study_cases\luis_c\South_America\Persian_tiles_2020_2023_SA\PDIR_1h2021020908.tif
[42 empty] | 583740 | G:\Shared drives\WadiLab_General\Study_cases\luis_c\South_America\Persian_tiles_2020_2023_SA\PDIR_1h2021020909.tif
[42 empty] | 583800 | G:\Shared drives\WadiLab_General\Study_cases\luis_c\South_America\Persian_tiles_2020_2023_SA\PDIR_1h2021020910.tif
[42 empty] | 583860 | G:\Shared drives\WadiLab_General\Study_cases\luis_c\South_America\Persian_tiles_2020_2023_SA\PDIR_1h2021020911.tif
[42 empty] | 583920 | G:\Shared drives\WadiLab_General\Study_cases\luis_c\South_America\Persian_tiles_2020_2023_SA\PDIR_1h2021020912.tif
[42 empty] | 583980 | G:\Shared drives\WadiLab_General\Study_cases\luis_c\South_America\Persian_tiles_2020_2023_SA\PDIR_1h2021020913.tif
[42 empty] | 584040 | G:\Shared drives\WadiLab_General\Study_cases\luis_c\South_America\Persian_tiles_2020_2023_SA\PDIR_1h2021020914.tif
[42 empty] | 584100 | G:\Shared drives\WadiLab_General\Study_cases\luis_c\South_America\Persian_tiles_2020_2023_SA\PDIR_1h2021020915.tif
[42 empty] | 584160 | G:\Shared drives\WadiLab_General\Study_cases\luis_c\South_America\Persian_tiles_2020_2023_SA\PDIR_1h2021020916.tif
[42 empty] | 584220 | G:\Shared drives\WadiLab_General\Study_cases\luis_c\South_America\Persian_tiles_2020_2023_SA\PDIR_1h2021020917.tif
[42 empty] | 584280 | G:\Shared drives\WadiLab_General\Study_cases\luis_c\South_America\Persian_tiles_2020_2023_SA\PDIR_1h2021020918.tif
[42 empty] | 584340 | G:\Shared drives\WadiLab_General\Study_cases\luis_c\South_America\Persian_tiles_2020_2023_SA\PDIR_1h2021020919.tif
[42 empty] | 584400 | G:\Shared drives\WadiLab_General\Study_cases\luis_c\South_America\Persian_tiles_2020_2023_SA\PDIR_1h2021020920.tif
[42 empty] | 584460 | G:\Shared drives\WadiLab_General\Study_cases\luis_c\South_America\Persian_tiles_2020_2023_SA\PDIR_1h2021020921.tif
[42 empty] | 584520 | G:\Shared drives\WadiLab_General\Study_cases\luis_c\South_America\Persian_tiles_2020_2023_SA\PDIR_1h2021020922.tif
[42 empty] | 584580 | G:\Shared drives\WadiLab_General\Study_cases\luis_c\South_America\Persian_tiles_2020_2023_SA\PDIR_1h2021020923.tif
[42 empty] | 584640 | G:\Shared drives\WadiLab_General\Study_cases\luis_c\South_America\Persian_tiles_2020_2023_SA\PDIR_1h2021021000.tif
[42 empty] | 584700 | G:\Shared drives\WadiLab_General\Study_cases\luis_c\South_America\Persian_tiles_2020_2023_SA\PDIR_1h2021021001.tif
[42 empty] | 584760 | G:\Shared drives\WadiLab_General\Study_cases\luis_c\South_America\Persian_tiles_2020_2023_SA\PDIR_1h2021021002.tif
[42 empty] | 584820 | G:\Shared drives\WadiLab_General\Study_cases\luis_c\South_America\Persian_tiles_2020_2023_SA\PDIR_1h2021021003.tif
[42 empty] | 584880 | G:\Shared drives\WadiLab_General\Study_cases\luis_c\South_America\Persian_tiles_2020_2023_SA\PDIR_1h2021021004.tif
[42 empty] | 584940 | G:\Shared drives\WadiLab_General\Study_cases\luis_c\South_America\Persian_tiles_2020_2023_SA\PDIR_1h2021021005.tif
[42 empty] | 585000 | G:\Shared drives\WadiLab_General\Study_cases\luis_c\South_America\Persian_tiles_2020_2023_SA\PDIR_1h2021021006.tif
[42 empty] | 585060 | G:\Shared drives\WadiLab_General\Study_cases\luis_c\South_America\Persian_tiles_2020_2023_SA\PDIR_1h2021021007.tif
[42 empty] | 585120 | G:\Shared drives\WadiLab_General\Study_cases\luis_c\South_America\Persian_tiles_2020_2023_SA\PDIR_1h2021021008.tif
[42 empty] | 585180 | G:\Shared drives\WadiLab_General\Study_cases\luis_c\South_America\Persian_tiles_2020_2023_SA\PDIR_1h2021021009.tif
[42 empty] | 585240 | G:\Shared drives\WadiLab_General\Study_cases\luis_c\South_America\Persian_tiles_2020_2023_SA\PDIR_1h2021021010.tif
[42 empty] | 585300 | G:\Shared drives\WadiLab_General\Study_cases\luis_c\South_America\Persian_tiles_2020_2023_SA\PDIR_1h2021021011.tif
[42 empty] | 585360 | G:\Shared drives\WadiLab_General\Study_cases\luis_c\South_America\Persian_tiles_2020_2023_SA\PDIR_1h2021021012.tif
[42 empty] | 585420 | G:\Shared drives\WadiLab_General\Study_cases\luis_c\South_America\Persian_tiles_2020_2023_SA\PDIR_1h2021021013.tif
[42 empty] | 585480 | G:\Shared drives\WadiLab_General\Study_cases\luis_c\South_America\Persian_tiles_2020_2023_SA\PDIR_1h2021021014.tif
[42 empty] | 585540 | G:\Shared drives\WadiLab_General\Study_cases\luis_c\South_America\Persian_tiles_2020_2023_SA\PDIR_1h2021021015.tif
[42 empty] | 585600 | G:\Shared drives\WadiLab_General\Study_cases\luis_c\South_America\Persian_tiles_2020_2023_SA\PDIR_1h2021021016.tif
[42 empty] | 585660 | G:\Shared drives\WadiLab_General\Study_cases\luis_c\South_America\Persian_tiles_2020_2023_SA\PDIR_1h2021021017.tif
[42 empty] | 585720 | G:\Shared drives\WadiLab_General\Study_cases\luis_c\South_America\Persian_tiles_2020_2023_SA\PDIR_1h2021021018.tif
[42 empty] | 585780 | G:\Shared drives\WadiLab_General\Study_cases\luis_c\South_America\Persian_tiles_2020_2023_SA\PDIR_1h2021021019.tif
[42 empty] | 585840 | G:\Shared drives\WadiLab_General\Study_cases\luis_c\South_America\Persian_tiles_2020_2023_SA\PDIR_1h2021021020.tif
[42 empty] | 585900 | G:\Shared drives\WadiLab_General\Study_cases\luis_c\South_America\Persian_tiles_2020_2023_SA\PDIR_1h2021021021.tif
[42 empty] | 585960 | G:\Shared drives\WadiLab_General\Study_cases\luis_c\South_America\Persian_tiles_2020_2023_SA\PDIR_1h2021021022.tif
[42 empty] | 586020 | G:\Shared drives\WadiLab_General\Study_cases\luis_c\South_America\Persian_tiles_2020_2023_SA\PDIR_1h2021021023.tif
[42 empty] | 586080 | G:\Shared drives\WadiLab_General\Study_cases\luis_c\South_America\Persian_tiles_2020_2023_SA\PDIR_1h2021021100.tif
[42 empty] | 586140 | G:\Shared drives\WadiLab_General\Study_cases\luis_c\South_America\Persian_tiles_2020_2023_SA\PDIR_1h2021021101.tif
[42 empty] | 586200 | G:\Shared drives\WadiLab_General\Study_cases\luis_c\South_America\Persian_tiles_2020_2023_SA\PDIR_1h2021021102.tif
[42 empty] | 586260 | G:\Shared drives\WadiLab_General\Study_cases\luis_c\South_America\Persian_tiles_2020_2023_SA\PDIR_1h2021021103.tif
[42 empty] | 586320 | G:\Shared drives\WadiLab_General\Study_cases\luis_c\South_America\Persian_tiles_2020_2023_SA\PDIR_1h2021021104.tif
[42 empty] | 586380 | G:\Shared drives\WadiLab_General\Study_cases\luis_c\South_America\Persian_tiles_2020_2023_SA\PDIR_1h2021021105.tif
[42 empty] | 586440 | G:\Shared drives\WadiLab_General\Study_cases\luis_c\South_America\Persian_tiles_2020_2023_SA\PDIR_1h2021021106.tif
[42 empty] | 586500 | G:\Shared drives\WadiLab_General\Study_cases\luis_c\South_America\Persian_tiles_2020_2023_SA\PDIR_1h2021021107.tif
[42 empty] | 586560 | G:\Shared drives\WadiLab_General\Study_cases\luis_c\South_America\Persian_tiles_2020_2023_SA\PDIR_1h2021021108.tif
[42 empty] | 586620 | G:\Shared drives\WadiLab_General\Study_cases\luis_c\South_America\Persian_tiles_2020_2023_SA\PDIR_1h2021021109.tif
[42 empty] | 586680 | G:\Shared drives\WadiLab_General\Study_cases\luis_c\South_America\Persian_tiles_2020_2023_SA\PDIR_1h2021021110.tif
[42 empty] | 586740 | G:\Shared drives\WadiLab_General\Study_cases\luis_c\South_America\Persian_tiles_2020_2023_SA\PDIR_1h2021021111.tif
[42 empty] | 586800 | G:\Shared drives\WadiLab_General\Study_cases\luis_c\South_America\Persian_tiles_2020_2023_SA\PDIR_1h2021021112.tif
[42 empty] | 586860 | G:\Shared drives\WadiLab_General\Study_cases\luis_c\South_America\Persian_tiles_2020_2023_SA\PDIR_1h2021021113.tif
[42 empty] | 586920 | G:\Shared drives\WadiLab_General\Study_cases\luis_c\South_America\Persian_tiles_2020_2023_SA\PDIR_1h2021021114.tif
[42 empty] | 586980 | G:\Shared drives\WadiLab_General\Study_cases\luis_c\South_America\Persian_tiles_2020_2023_SA\PDIR_1h2021021115.tif
[42 empty] | 587040 | G:\Shared drives\WadiLab_General\Study_cases\luis_c\South_America\Persian_tiles_2020_2023_SA\PDIR_1h2021021116.tif
[42 empty] | 587100 | G:\Shared drives\WadiLab_General\Study_cases\luis_c\South_America\Persian_tiles_2020_2023_SA\PDIR_1h2021021117.tif
[42 empty] | 587160 | G:\Shared drives\WadiLab_General\Study_cases\luis_c\South_America\Persian_tiles_2020_2023_SA\PDIR_1h2021021118.tif
[42 empty] | 587220 | G:\Shared drives\WadiLab_General\Study_cases\luis_c\South_America\Persian_tiles_2020_2023_SA\PDIR_1h2021021119.tif
[42 empty] | 587280 | G:\Shared drives\WadiLab_General\Study_cases\luis_c\South_America\Persian_tiles_2020_2023_SA\PDIR_1h2021021120.tif
[42 empty] | 587340 | G:\Shared drives\WadiLab_General\Study_cases\luis_c\South_America\Persian_tiles_2020_2023_SA\PDIR_1h2021021121.tif
[42 empty] | 587400 | G:\Shared drives\WadiLab_General\Study_cases\luis_c\South_America\Persian_tiles_2020_2023_SA\PDIR_1h2021021122.tif
[42 empty] | 587460 | G:\Shared drives\WadiLab_General\Study_cases\luis_c\South_America\Persian_tiles_2020_2023_SA\PDIR_1h2021021123.tif
[42 empty] | 587520 | G:\Shared drives\WadiLab_General\Study_cases\luis_c\South_America\Persian_tiles_2020_2023_SA\PDIR_1h2021021200.tif
[42 empty] | 587580 | G:\Shared drives\WadiLab_General\Study_cases\luis_c\South_America\Persian_tiles_2020_2023_SA\PDIR_1h2021021201.tif
[42 empty] | 587640 | G:\Shared drives\WadiLab_General\Study_cases\luis_c\South_America\Persian_tiles_2020_2023_SA\PDIR_1h2021021202.tif
[42 empty] | 587700 | G:\Shared drives\WadiLab_General\Study_cases\luis_c\South_America\Persian_tiles_2020_2023_SA\PDIR_1h2021021203.tif
[42 empty] | 587760 | G:\Shared drives\WadiLab_General\Study_cases\luis_c\South_America\Persian_tiles_2020_2023_SA\PDIR_1h2021021204.tif
[42 empty] | 587820 | G:\Shared drives\WadiLab_General\Study_cases\luis_c\South_America\Persian_tiles_2020_2023_SA\PDIR_1h2021021205.tif
[42 empty] | 587880 | G:\Shared drives\WadiLab_General\Study_cases\luis_c\South_America\Persian_tiles_2020_2023_SA\PDIR_1h2021021206.tif
[42 empty] | 587940 | G:\Shared drives\WadiLab_General\Study_cases\luis_c\South_America\Persian_tiles_2020_2023_SA\PDIR_1h2021021207.tif
[42 empty] | 588000 | G:\Shared drives\WadiLab_General\Study_cases\luis_c\South_America\Persian_tiles_2020_2023_SA\PDIR_1h2021021208.tif
[42 empty] | 588060 | G:\Shared drives\WadiLab_General\Study_cases\luis_c\South_America\Persian_tiles_2020_2023_SA\PDIR_1h2021021209.tif
[42 empty] | 588120 | G:\Shared drives\WadiLab_General\Study_cases\luis_c\South_America\Persian_tiles_2020_2023_SA\PDIR_1h2021021210.tif
[42 empty] | 588180 | G:\Shared drives\WadiLab_General\Study_cases\luis_c\South_America\Persian_tiles_2020_2023_SA\PDIR_1h2021021211.tif
[42 empty] | 588240 | G:\Shared drives\WadiLab_General\Study_cases\luis_c\South_America\Persian_tiles_2020_2023_SA\PDIR_1h2021021212.tif
[42 empty] | 588300 | G:\Shared drives\WadiLab_General\Study_cases\luis_c\South_America\Persian_tiles_2020_2023_SA\PDIR_1h2021021213.tif
[42 empty] | 588360 | G:\Shared drives\WadiLab_General\Study_cases\luis_c\South_America\Persian_tiles_2020_2023_SA\PDIR_1h2021021214.tif
[42 empty] | 588420 | G:\Shared drives\WadiLab_General\Study_cases\luis_c\South_America\Persian_tiles_2020_2023_SA\PDIR_1h2021021215.tif
[42 empty] | 588480 | G:\Shared drives\WadiLab_General\Study_cases\luis_c\South_America\Persian_tiles_2020_2023_SA\PDIR_1h2021021216.tif
[42 empty] | 588540 | G:\Shared drives\WadiLab_General\Study_cases\luis_c\South_America\Persian_tiles_2020_2023_SA\PDIR_1h2021021217.tif
[42 empty] | 588600 | G:\Shared drives\WadiLab_General\Study_cases\luis_c\South_America\Persian_tiles_2020_2023_SA\PDIR_1h2021021218.tif
[42 empty] | 588660 | G:\Shared drives\WadiLab_General\Study_cases\luis_c\South_America\Persian_tiles_2020_2023_SA\PDIR_1h2021021219.tif
[42 empty] | 588720 | G:\Shared drives\WadiLab_General\Study_cases\luis_c\South_America\Persian_tiles_2020_2023_SA\PDIR_1h2021021220.tif
[42 empty] | 588780 | G:\Shared drives\WadiLab_General\Study_cases\luis_c\South_America\Persian_tiles_2020_2023_SA\PDIR_1h2021021221.tif
[42 empty] | 588840 | G:\Shared drives\WadiLab_General\Study_cases\luis_c\South_America\Persian_tiles_2020_2023_SA\PDIR_1h2021021222.tif
[42 empty] | 588900 | G:\Shared drives\WadiLab_General\Study_cases\luis_c\South_America\Persian_tiles_2020_2023_SA\PDIR_1h2021021223.tif
[42 empty] | 588960 | G:\Shared drives\WadiLab_General\Study_cases\luis_c\South_America\Persian_tiles_2020_2023_SA\PDIR_1h2021021300.tif
[42 empty] | 589020 | G:\Shared drives\WadiLab_General\Study_cases\luis_c\South_America\Persian_tiles_2020_2023_SA\PDIR_1h2021021301.tif
[42 empty] | 589080 | G:\Shared drives\WadiLab_General\Study_cases\luis_c\South_America\Persian_tiles_2020_2023_SA\PDIR_1h2021021302.tif
[42 empty] | 589140 | G:\Shared drives\WadiLab_General\Study_cases\luis_c\South_America\Persian_tiles_2020_2023_SA\PDIR_1h2021021303.tif
[42 empty] | 589200 | G:\Shared drives\WadiLab_General\Study_cases\luis_c\South_America\Persian_tiles_2020_2023_SA\PDIR_1h2021021304.tif
[42 empty] | 589260 | G:\Shared drives\WadiLab_General\Study_cases\luis_c\South_America\Persian_tiles_2020_2023_SA\PDIR_1h2021021305.tif
[42 empty] | 589320 | G:\Shared drives\WadiLab_General\Study_cases\luis_c\South_America\Persian_tiles_2020_2023_SA\PDIR_1h2021021306.tif
[42 empty] | 589380 | G:\Shared drives\WadiLab_General\Study_cases\luis_c\South_America\Persian_tiles_2020_2023_SA\PDIR_1h2021021307.tif
[42 empty] | 589440 | G:\Shared drives\WadiLab_General\Study_cases\luis_c\South_America\Persian_tiles_2020_2023_SA\PDIR_1h2021021308.tif
[42 empty] | 589500 | G:\Shared drives\WadiLab_General\Study_cases\luis_c\South_America\Persian_tiles_2020_2023_SA\PDIR_1h2021021309.tif
[42 empty] | 589560 | G:\Shared drives\WadiLab_General\Study_cases\luis_c\South_America\Persian_tiles_2020_2023_SA\PDIR_1h2021021310.tif
[42 empty] | 589620 | G:\Shared drives\WadiLab_General\Study_cases\luis_c\South_America\Persian_tiles_2020_2023_SA\PDIR_1h2021021311.tif
[42 empty] | 589680 | G:\Shared drives\WadiLab_General\Study_cases\luis_c\South_America\Persian_tiles_2020_2023_SA\PDIR_1h2021021312.tif
[42 empty] | 589740 | G:\Shared drives\WadiLab_General\Study_cases\luis_c\South_America\Persian_tiles_2020_2023_SA\PDIR_1h2021021313.tif
[42 empty] | 589800 | G:\Shared drives\WadiLab_General\Study_cases\luis_c\South_America\Persian_tiles_2020_2023_SA\PDIR_1h2021021314.tif
[42 empty] | 589860 | G:\Shared drives\WadiLab_General\Study_cases\luis_c\South_America\Persian_tiles_2020_2023_SA\PDIR_1h2021021315.tif
[42 empty] | 589920 | G:\Shared drives\WadiLab_General\Study_cases\luis_c\South_America\Persian_tiles_2020_2023_SA\PDIR_1h2021021316.tif
[42 empty] | 589980 | G:\Shared drives\WadiLab_General\Study_cases\luis_c\South_America\Persian_tiles_2020_2023_SA\PDIR_1h2021021317.tif
[42 empty] | 590040 | G:\Shared drives\WadiLab_General\Study_cases\luis_c\South_America\Persian_tiles_2020_2023_SA\PDIR_1h2021021318.tif
[42 empty] | 590100 | G:\Shared drives\WadiLab_General\Study_cases\luis_c\South_America\Persian_tiles_2020_2023_SA\PDIR_1h2021021319.tif
[42 empty] | 590160 | G:\Shared drives\WadiLab_General\Study_cases\luis_c\South_America\Persian_tiles_2020_2023_SA\PDIR_1h2021021320.tif
[42 empty] | 590220 | G:\Shared drives\WadiLab_General\Study_cases\luis_c\South_America\Persian_tiles_2020_2023_SA\PDIR_1h2021021321.tif
[42 empty] | 590280 | G:\Shared drives\WadiLab_General\Study_cases\luis_c\South_America\Persian_tiles_2020_2023_SA\PDIR_1h2021021322.tif
[42 empty] | 590340 | G:\Shared drives\WadiLab_General\Study_cases\luis_c\South_America\Persian_tiles_2020_2023_SA\PDIR_1h2021021323.tif
[42 empty] | 590400 | G:\Shared drives\WadiLab_General\Study_cases\luis_c\South_America\Persian_tiles_2020_2023_SA\PDIR_1h2021021400.tif
[42 empty] | 590460 | G:\Shared drives\WadiLab_General\Study_cases\luis_c\South_America\Persian_tiles_2020_2023_SA\PDIR_1h2021021401.tif
[42 empty] | 590520 | G:\Shared drives\WadiLab_General\Study_cases\luis_c\South_America\Persian_tiles_2020_2023_SA\PDIR_1h2021021402.tif
[42 empty] | 590580 | G:\Shared drives\WadiLab_General\Study_cases\luis_c\South_America\Persian_tiles_2020_2023_SA\PDIR_1h2021021403.tif
[42 empty] | 590640 | G:\Shared drives\WadiLab_General\Study_cases\luis_c\South_America\Persian_tiles_2020_2023_SA\PDIR_1h2021021404.tif
[42 empty] | 590700 | G:\Shared drives\WadiLab_General\Study_cases\luis_c\South_America\Persian_tiles_2020_2023_SA\PDIR_1h2021021405.tif
[42 empty] | 590760 | G:\Shared drives\WadiLab_General\Study_cases\luis_c\South_America\Persian_tiles_2020_2023_SA\PDIR_1h2021021406.tif
[42 empty] | 590820 | G:\Shared drives\WadiLab_General\Study_cases\luis_c\South_America\Persian_tiles_2020_2023_SA\PDIR_1h2021021407.tif
[42 empty] | 590880 | G:\Shared drives\WadiLab_General\Study_cases\luis_c\South_America\Persian_tiles_2020_2023_SA\PDIR_1h2021021408.tif
[42 empty] | 590940 | G:\Shared drives\WadiLab_General\Study_cases\luis_c\South_America\Persian_tiles_2020_2023_SA\PDIR_1h2021021409.tif
[42 empty] | 591000 | G:\Shared drives\WadiLab_General\Study_cases\luis_c\South_America\Persian_tiles_2020_2023_SA\PDIR_1h2021021410.tif
[42 empty] | 591060 | G:\Shared drives\WadiLab_General\Study_cases\luis_c\South_America\Persian_tiles_2020_2023_SA\PDIR_1h2021021411.tif
[42 empty] | 591120 | G:\Shared drives\WadiLab_General\Study_cases\luis_c\South_America\Persian_tiles_2020_2023_SA\PDIR_1h2021021412.tif
[42 empty] | 591180 | G:\Shared drives\WadiLab_General\Study_cases\luis_c\South_America\Persian_tiles_2020_2023_SA\PDIR_1h2021021413.tif
[42 empty] | 591240 | G:\Shared drives\WadiLab_General\Study_cases\luis_c\South_America\Persian_tiles_2020_2023_SA\PDIR_1h2021021414.tif
[42 empty] | 591300 | G:\Shared drives\WadiLab_General\Study_cases\luis_c\South_America\Persian_tiles_2020_2023_SA\PDIR_1h2021021415.tif
[42 empty] | 591360 | G:\Shared drives\WadiLab_General\Study_cases\luis_c\South_America\Persian_tiles_2020_2023_SA\PDIR_1h2021021416.tif
[42 empty] | 591420 | G:\Shared drives\WadiLab_General\Study_cases\luis_c\South_America\Persian_tiles_2020_2023_SA\PDIR_1h2021021417.tif
[42 empty] | 591480 | G:\Shared drives\WadiLab_General\Study_cases\luis_c\South_America\Persian_tiles_2020_2023_SA\PDIR_1h2021021418.tif
[42 empty] | 591540 | G:\Shared drives\WadiLab_General\Study_cases\luis_c\South_America\Persian_tiles_2020_2023_SA\PDIR_1h2021021419.tif
[42 empty] | 591600 | G:\Shared drives\WadiLab_General\Study_cases\luis_c\South_America\Persian_tiles_2020_2023_SA\PDIR_1h2021021420.tif
[42 empty] | 591660 | G:\Shared drives\WadiLab_General\Study_cases\luis_c\South_America\Persian_tiles_2020_2023_SA\PDIR_1h2021021421.tif
[42 empty] | 591720 | G:\Shared drives\WadiLab_General\Study_cases\luis_c\South_America\Persian_tiles_2020_2023_SA\PDIR_1h2021021422.tif
[42 empty] | 591780 | G:\Shared drives\WadiLab_General\Study_cases\luis_c\South_America\Persian_tiles_2020_2023_SA\PDIR_1h2021021423.tif
[42 empty] | 591840 | G:\Shared drives\WadiLab_General\Study_cases\luis_c\South_America\Persian_tiles_2020_2023_SA\PDIR_1h2021021500.tif
[42 empty] | 591900 | G:\Shared drives\WadiLab_General\Study_cases\luis_c\South_America\Persian_tiles_2020_2023_SA\PDIR_1h2021021501.tif
[42 empty] | 591960 | G:\Shared drives\WadiLab_General\Study_cases\luis_c\South_America\Persian_tiles_2020_2023_SA\PDIR_1h2021021502.tif
[42 empty] | 592020 | G:\Shared drives\WadiLab_General\Study_cases\luis_c\South_America\Persian_tiles_2020_2023_SA\PDIR_1h2021021503.tif
[42 empty] | 592080 | G:\Shared drives\WadiLab_General\Study_cases\luis_c\South_America\Persian_tiles_2020_2023_SA\PDIR_1h2021021504.tif
[42 empty] | 592140 | G:\Shared drives\WadiLab_General\Study_cases\luis_c\South_America\Persian_tiles_2020_2023_SA\PDIR_1h2021021505.tif
[42 empty] | 592200 | G:\Shared drives\WadiLab_General\Study_cases\luis_c\South_America\Persian_tiles_2020_2023_SA\PDIR_1h2021021506.tif
[42 empty] | 592260 | G:\Shared drives\WadiLab_General\Study_cases\luis_c\South_America\Persian_tiles_2020_2023_SA\PDIR_1h2021021507.tif
[42 empty] | 592320 | G:\Shared drives\WadiLab_General\Study_cases\luis_c\South_America\Persian_tiles_2020_2023_SA\PDIR_1h2021021508.tif
[42 empty] | 592380 | G:\Shared drives\WadiLab_General\Study_cases\luis_c\South_America\Persian_tiles_2020_2023_SA\PDIR_1h2021021509.tif
[42 empty] | 592440 | G:\Shared drives\WadiLab_General\Study_cases\luis_c\South_America\Persian_tiles_2020_2023_SA\PDIR_1h2021021510.tif
[42 empty] | 592500 | G:\Shared drives\WadiLab_General\Study_cases\luis_c\South_America\Persian_tiles_2020_2023_SA\PDIR_1h2021021511.tif
[42 empty] | 592560 | G:\Shared drives\WadiLab_General\Study_cases\luis_c\South_America\Persian_tiles_2020_2023_SA\PDIR_1h2021021512.tif
[42 empty] | 592620 | G:\Shared drives\WadiLab_General\Study_cases\luis_c\South_America\Persian_tiles_2020_2023_SA\PDIR_1h2021021513.tif
[42 empty] | 592680 | G:\Shared drives\WadiLab_General\Study_cases\luis_c\South_America\Persian_tiles_2020_2023_SA\PDIR_1h2021021514.tif
[42 empty] | 592740 | G:\Shared drives\WadiLab_General\Study_cases\luis_c\South_America\Persian_tiles_2020_2023_SA\PDIR_1h2021021515.tif
[42 empty] | 592800 | G:\Shared drives\WadiLab_General\Study_cases\luis_c\South_America\Persian_tiles_2020_2023_SA\PDIR_1h2021021516.tif
[42 empty] | 592860 | G:\Shared drives\WadiLab_General\Study_cases\luis_c\South_America\Persian_tiles_2020_2023_SA\PDIR_1h2021021517.tif
[42 empty] | 592920 | G:\Shared drives\WadiLab_General\Study_cases\luis_c\South_America\Persian_tiles_2020_2023_SA\PDIR_1h2021021518.tif
[42 empty] | 592980 | G:\Shared drives\WadiLab_General\Study_cases\luis_c\South_America\Persian_tiles_2020_2023_SA\PDIR_1h2021021519.tif
[42 empty] | 593040 | G:\Shared drives\WadiLab_General\Study_cases\luis_c\South_America\Persian_tiles_2020_2023_SA\PDIR_1h2021021520.tif
[42 empty] | 593100 | G:\Shared drives\WadiLab_General\Study_cases\luis_c\South_America\Persian_tiles_2020_2023_SA\PDIR_1h2021021521.tif
[42 empty] | 593160 | G:\Shared drives\WadiLab_General\Study_cases\luis_c\South_America\Persian_tiles_2020_2023_SA\PDIR_1h2021021522.tif
[42 empty] | 593220 | G:\Shared drives\WadiLab_General\Study_cases\luis_c\South_America\Persian_tiles_2020_2023_SA\PDIR_1h2021021523.tif
[42 empty] | 593280 | G:\Shared drives\WadiLab_General\Study_cases\luis_c\South_America\Persian_tiles_2020_2023_SA\PDIR_1h2021021600.tif
[42 empty] | 593340 | G:\Shared drives\WadiLab_General\Study_cases\luis_c\South_America\Persian_tiles_2020_2023_SA\PDIR_1h2021021601.tif
[42 empty] | 593400 | G:\Shared drives\WadiLab_General\Study_cases\luis_c\South_America\Persian_tiles_2020_2023_SA\PDIR_1h2021021602.tif
[42 empty] | 593460 | G:\Shared drives\WadiLab_General\Study_cases\luis_c\South_America\Persian_tiles_2020_2023_SA\PDIR_1h2021021603.tif
[42 empty] | 593520 | G:\Shared drives\WadiLab_General\Study_cases\luis_c\South_America\Persian_tiles_2020_2023_SA\PDIR_1h2021021604.tif
[42 empty] | 593580 | G:\Shared drives\WadiLab_General\Study_cases\luis_c\South_America\Persian_tiles_2020_2023_SA\PDIR_1h2021021605.tif
[42 empty] | 593640 | G:\Shared drives\WadiLab_General\Study_cases\luis_c\South_America\Persian_tiles_2020_2023_SA\PDIR_1h2021021606.tif
[42 empty] | 593700 | G:\Shared drives\WadiLab_General\Study_cases\luis_c\South_America\Persian_tiles_2020_2023_SA\PDIR_1h2021021607.tif
[42 empty] | 593760 | G:\Shared drives\WadiLab_General\Study_cases\luis_c\South_America\Persian_tiles_2020_2023_SA\PDIR_1h2021021608.tif
[42 empty] | 593820 | G:\Shared drives\WadiLab_General\Study_cases\luis_c\South_America\Persian_tiles_2020_2023_SA\PDIR_1h2021021609.tif
[42 empty] | 593880 | G:\Shared drives\WadiLab_General\Study_cases\luis_c\South_America\Persian_tiles_2020_2023_SA\PDIR_1h2021021610.tif
[42 empty] | 593940 | G:\Shared drives\WadiLab_General\Study_cases\luis_c\South_America\Persian_tiles_2020_2023_SA\PDIR_1h2021021611.tif
[42 empty] | 594000 | G:\Shared drives\WadiLab_General\Study_cases\luis_c\South_America\Persian_tiles_2020_2023_SA\PDIR_1h2021021612.tif
[42 empty] | 594060 | G:\Shared drives\WadiLab_General\Study_cases\luis_c\South_America\Persian_tiles_2020_2023_SA\PDIR_1h2021021613.tif
[42 empty] | 594120 | G:\Shared drives\WadiLab_General\Study_cases\luis_c\South_America\Persian_tiles_2020_2023_SA\PDIR_1h2021021614.tif
[42 empty] | 594180 | G:\Shared drives\WadiLab_General\Study_cases\luis_c\South_America\Persian_tiles_2020_2023_SA\PDIR_1h2021021615.tif
[42 empty] | 594240 | G:\Shared drives\WadiLab_General\Study_cases\luis_c\South_America\Persian_tiles_2020_2023_SA\PDIR_1h2021021616.tif
[42 empty] | 594300 | G:\Shared drives\WadiLab_General\Study_cases\luis_c\South_America\Persian_tiles_2020_2023_SA\PDIR_1h2021021617.tif
[42 empty] | 594360 | G:\Shared drives\WadiLab_General\Study_cases\luis_c\South_America\Persian_tiles_2020_2023_SA\PDIR_1h2021021618.tif
[42 empty] | 594420 | G:\Shared drives\WadiLab_General\Study_cases\luis_c\South_America\Persian_tiles_2020_2023_SA\PDIR_1h2021021619.tif
[42 empty] | 594480 | G:\Shared drives\WadiLab_General\Study_cases\luis_c\South_America\Persian_tiles_2020_2023_SA\PDIR_1h2021021620.tif
[42 empty] | 594540 | G:\Shared drives\WadiLab_General\Study_cases\luis_c\South_America\Persian_tiles_2020_2023_SA\PDIR_1h2021021621.tif
[42 empty] | 594600 | G:\Shared drives\WadiLab_General\Study_cases\luis_c\South_America\Persian_tiles_2020_2023_SA\PDIR_1h2021021622.tif
[42 empty] | 594660 | G:\Shared drives\WadiLab_General\Study_cases\luis_c\South_America\Persian_tiles_2020_2023_SA\PDIR_1h2021021623.tif
[42 empty] | 594720 | G:\Shared drives\WadiLab_General\Study_cases\luis_c\South_America\Persian_tiles_2020_2023_SA\PDIR_1h2021021700.tif
[42 empty] | 594780 | G:\Shared drives\WadiLab_General\Study_cases\luis_c\South_America\Persian_tiles_2020_2023_SA\PDIR_1h2021021701.tif
[42 empty] | 594840 | G:\Shared drives\WadiLab_General\Study_cases\luis_c\South_America\Persian_tiles_2020_2023_SA\PDIR_1h2021021702.tif
[42 empty] | 594900 | G:\Shared drives\WadiLab_General\Study_cases\luis_c\South_America\Persian_tiles_2020_2023_SA\PDIR_1h2021021703.tif
[42 empty] | 594960 | G:\Shared drives\WadiLab_General\Study_cases\luis_c\South_America\Persian_tiles_2020_2023_SA\PDIR_1h2021021704.tif
[42 empty] | 595020 | G:\Shared drives\WadiLab_General\Study_cases\luis_c\South_America\Persian_tiles_2020_2023_SA\PDIR_1h2021021705.tif
[42 empty] | 595080 | G:\Shared drives\WadiLab_General\Study_cases\luis_c\South_America\Persian_tiles_2020_2023_SA\PDIR_1h2021021706.tif
[42 empty] | 595140 | G:\Shared drives\WadiLab_General\Study_cases\luis_c\South_America\Persian_tiles_2020_2023_SA\PDIR_1h2021021707.tif
[42 empty] | 595200 | G:\Shared drives\WadiLab_General\Study_cases\luis_c\South_America\Persian_tiles_2020_2023_SA\PDIR_1h2021021708.tif
[42 empty] | 595260 | G:\Shared drives\WadiLab_General\Study_cases\luis_c\South_America\Persian_tiles_2020_2023_SA\PDIR_1h2021021709.tif
[42 empty] | 595320 | G:\Shared drives\WadiLab_General\Study_cases\luis_c\South_America\Persian_tiles_2020_2023_SA\PDIR_1h2021021710.tif
[42 empty] | 595380 | G:\Shared drives\WadiLab_General\Study_cases\luis_c\South_America\Persian_tiles_2020_2023_SA\PDIR_1h2021021711.tif
[42 empty] | 595440 | G:\Shared drives\WadiLab_General\Study_cases\luis_c\South_America\Persian_tiles_2020_2023_SA\PDIR_1h2021021712.tif
[42 empty] | 595500 | G:\Shared drives\WadiLab_General\Study_cases\luis_c\South_America\Persian_tiles_2020_2023_SA\PDIR_1h2021021713.tif
[42 empty] | 595560 | G:\Shared drives\WadiLab_General\Study_cases\luis_c\South_America\Persian_tiles_2020_2023_SA\PDIR_1h2021021714.tif
[42 empty] | 595620 | G:\Shared drives\WadiLab_General\Study_cases\luis_c\South_America\Persian_tiles_2020_2023_SA\PDIR_1h2021021715.tif
[42 empty] | 595680 | G:\Shared drives\WadiLab_General\Study_cases\luis_c\South_America\Persian_tiles_2020_2023_SA\PDIR_1h2021021716.tif
[42 empty] | 595740 | G:\Shared drives\WadiLab_General\Study_cases\luis_c\South_America\Persian_tiles_2020_2023_SA\PDIR_1h2021021717.tif
[42 empty] | 595800 | G:\Shared drives\WadiLab_General\Study_cases\luis_c\South_America\Persian_tiles_2020_2023_SA\PDIR_1h2021021718.tif
[42 empty] | 595860 | G:\Shared drives\WadiLab_General\Study_cases\luis_c\South_America\Persian_tiles_2020_2023_SA\PDIR_1h2021021719.tif
[42 empty] | 595920 | G:\Shared drives\WadiLab_General\Study_cases\luis_c\South_America\Persian_tiles_2020_2023_SA\PDIR_1h2021021720.tif
[42 empty] | 595980 | G:\Shared drives\WadiLab_General\Study_cases\luis_c\South_America\Persian_tiles_2020_2023_SA\PDIR_1h2021021721.tif
[42 empty] | 596040 | G:\Shared drives\WadiLab_General\Study_cases\luis_c\South_America\Persian_tiles_2020_2023_SA\PDIR_1h2021021722.tif
[42 empty] | 596100 | G:\Shared drives\WadiLab_General\Study_cases\luis_c\South_America\Persian_tiles_2020_2023_SA\PDIR_1h2021021723.tif
[42 empty] | 596160 | G:\Shared drives\WadiLab_General\Study_cases\luis_c\South_America\Persian_tiles_2020_2023_SA\PDIR_1h2021021800.tif
[42 empty] | 596220 | G:\Shared drives\WadiLab_General\Study_cases\luis_c\South_America\Persian_tiles_2020_2023_SA\PDIR_1h2021021801.tif
[42 empty] | 596280 | G:\Shared drives\WadiLab_General\Study_cases\luis_c\South_America\Persian_tiles_2020_2023_SA\PDIR_1h2021021802.tif
[42 empty] | 596340 | G:\Shared drives\WadiLab_General\Study_cases\luis_c\South_America\Persian_tiles_2020_2023_SA\PDIR_1h2021021803.tif
[42 empty] | 596400 | G:\Shared drives\WadiLab_General\Study_cases\luis_c\South_America\Persian_tiles_2020_2023_SA\PDIR_1h2021021804.tif
[42 empty] | 596460 | G:\Shared drives\WadiLab_General\Study_cases\luis_c\South_America\Persian_tiles_2020_2023_SA\PDIR_1h2021021805.tif
[42 empty] | 596520 | G:\Shared drives\WadiLab_General\Study_cases\luis_c\South_America\Persian_tiles_2020_2023_SA\PDIR_1h2021021806.tif
[42 empty] | 596580 | G:\Shared drives\WadiLab_General\Study_cases\luis_c\South_America\Persian_tiles_2020_2023_SA\PDIR_1h2021021807.tif
[42 empty] | 596640 | G:\Shared drives\WadiLab_General\Study_cases\luis_c\South_America\Persian_tiles_2020_2023_SA\PDIR_1h2021021808.tif
[42 empty] | 596700 | G:\Shared drives\WadiLab_General\Study_cases\luis_c\South_America\Persian_tiles_2020_2023_SA\PDIR_1h2021021809.tif
[42 empty] | 596760 | G:\Shared drives\WadiLab_General\Study_cases\luis_c\South_America\Persian_tiles_2020_2023_SA\PDIR_1h2021021810.tif
[42 empty] | 596820 | G:\Shared drives\WadiLab_General\Study_cases\luis_c\South_America\Persian_tiles_2020_2023_SA\PDIR_1h2021021811.tif
[42 empty] | 596880 | G:\Shared drives\WadiLab_General\Study_cases\luis_c\South_America\Persian_tiles_2020_2023_SA\PDIR_1h2021021812.tif
[42 empty] | 596940 | G:\Shared drives\WadiLab_General\Study_cases\luis_c\South_America\Persian_tiles_2020_2023_SA\PDIR_1h2021021813.tif
[42 empty] | 597000 | G:\Shared drives\WadiLab_General\Study_cases\luis_c\South_America\Persian_tiles_2020_2023_SA\PDIR_1h2021021814.tif
[42 empty] | 597060 | G:\Shared drives\WadiLab_General\Study_cases\luis_c\South_America\Persian_tiles_2020_2023_SA\PDIR_1h2021021815.tif
[42 empty] | 597120 | G:\Shared drives\WadiLab_General\Study_cases\luis_c\South_America\Persian_tiles_2020_2023_SA\PDIR_1h2021021816.tif
[42 empty] | 597180 | G:\Shared drives\WadiLab_General\Study_cases\luis_c\South_America\Persian_tiles_2020_2023_SA\PDIR_1h2021021817.tif
[42 empty] | 597240 | G:\Shared drives\WadiLab_General\Study_cases\luis_c\South_America\Persian_tiles_2020_2023_SA\PDIR_1h2021021818.tif
[42 empty] | 597300 | G:\Shared drives\WadiLab_General\Study_cases\luis_c\South_America\Persian_tiles_2020_2023_SA\PDIR_1h2021021819.tif
[42 empty] | 597360 | G:\Shared drives\WadiLab_General\Study_cases\luis_c\South_America\Persian_tiles_2020_2023_SA\PDIR_1h2021021820.tif
[42 empty] | 597420 | G:\Shared drives\WadiLab_General\Study_cases\luis_c\South_America\Persian_tiles_2020_2023_SA\PDIR_1h2021021821.tif
[42 empty] | 597480 | G:\Shared drives\WadiLab_General\Study_cases\luis_c\South_America\Persian_tiles_2020_2023_SA\PDIR_1h2021021822.tif
[42 empty] | 597540 | G:\Shared drives\WadiLab_General\Study_cases\luis_c\South_America\Persian_tiles_2020_2023_SA\PDIR_1h2021021823.tif
[42 empty] | 597600 | G:\Shared drives\WadiLab_General\Study_cases\luis_c\South_America\Persian_tiles_2020_2023_SA\PDIR_1h2021021900.tif
[42 empty] | 597660 | G:\Shared drives\WadiLab_General\Study_cases\luis_c\South_America\Persian_tiles_2020_2023_SA\PDIR_1h2021021901.tif
[42 empty] | 597720 | G:\Shared drives\WadiLab_General\Study_cases\luis_c\South_America\Persian_tiles_2020_2023_SA\PDIR_1h2021021902.tif
[42 empty] | 597780 | G:\Shared drives\WadiLab_General\Study_cases\luis_c\South_America\Persian_tiles_2020_2023_SA\PDIR_1h2021021903.tif
[42 empty] | 597840 | G:\Shared drives\WadiLab_General\Study_cases\luis_c\South_America\Persian_tiles_2020_2023_SA\PDIR_1h2021021904.tif
[42 empty] | 597900 | G:\Shared drives\WadiLab_General\Study_cases\luis_c\South_America\Persian_tiles_2020_2023_SA\PDIR_1h2021021905.tif
[42 empty] | 597960 | G:\Shared drives\WadiLab_General\Study_cases\luis_c\South_America\Persian_tiles_2020_2023_SA\PDIR_1h2021021906.tif
[42 empty] | 598020 | G:\Shared drives\WadiLab_General\Study_cases\luis_c\South_America\Persian_tiles_2020_2023_SA\PDIR_1h2021021907.tif
[42 empty] | 598080 | G:\Shared drives\WadiLab_General\Study_cases\luis_c\South_America\Persian_tiles_2020_2023_SA\PDIR_1h2021021908.tif
[42 empty] | 598140 | G:\Shared drives\WadiLab_General\Study_cases\luis_c\South_America\Persian_tiles_2020_2023_SA\PDIR_1h2021021909.tif
[42 empty] | 598200 | G:\Shared drives\WadiLab_General\Study_cases\luis_c\South_America\Persian_tiles_2020_2023_SA\PDIR_1h2021021910.tif
[42 empty] | 598260 | G:\Shared drives\WadiLab_General\Study_cases\luis_c\South_America\Persian_tiles_2020_2023_SA\PDIR_1h2021021911.tif
[42 empty] | 598320 | G:\Shared drives\WadiLab_General\Study_cases\luis_c\South_America\Persian_tiles_2020_2023_SA\PDIR_1h2021021912.tif
[42 empty] | 598380 | G:\Shared drives\WadiLab_General\Study_cases\luis_c\South_America\Persian_tiles_2020_2023_SA\PDIR_1h2021021913.tif
[42 empty] | 598440 | G:\Shared drives\WadiLab_General\Study_cases\luis_c\South_America\Persian_tiles_2020_2023_SA\PDIR_1h2021021914.tif
[42 empty] | 598500 | G:\Shared drives\WadiLab_General\Study_cases\luis_c\South_America\Persian_tiles_2020_2023_SA\PDIR_1h2021021915.tif
[42 empty] | 598560 | G:\Shared drives\WadiLab_General\Study_cases\luis_c\South_America\Persian_tiles_2020_2023_SA\PDIR_1h2021021916.tif
[42 empty] | 598620 | G:\Shared drives\WadiLab_General\Study_cases\luis_c\South_America\Persian_tiles_2020_2023_SA\PDIR_1h2021021917.tif
[42 empty] | 598680 | G:\Shared drives\WadiLab_General\Study_cases\luis_c\South_America\Persian_tiles_2020_2023_SA\PDIR_1h2021021918.tif
[42 empty] | 598740 | G:\Shared drives\WadiLab_General\Study_cases\luis_c\South_America\Persian_tiles_2020_2023_SA\PDIR_1h2021021919.tif
[42 empty] | 598800 | G:\Shared drives\WadiLab_General\Study_cases\luis_c\South_America\Persian_tiles_2020_2023_SA\PDIR_1h2021021920.tif
[42 empty] | 598860 | G:\Shared drives\WadiLab_General\Study_cases\luis_c\South_America\Persian_tiles_2020_2023_SA\PDIR_1h2021021921.tif
[42 empty] | 598920 | G:\Shared drives\WadiLab_General\Study_cases\luis_c\South_America\Persian_tiles_2020_2023_SA\PDIR_1h2021021922.tif
[42 empty] | 598980 | G:\Shared drives\WadiLab_General\Study_cases\luis_c\South_America\Persian_tiles_2020_2023_SA\PDIR_1h2021021923.tif
[42 empty] | 599040 | G:\Shared drives\WadiLab_General\Study_cases\luis_c\South_America\Persian_tiles_2020_2023_SA\PDIR_1h2021022000.tif
[42 empty] | 599100 | G:\Shared drives\WadiLab_General\Study_cases\luis_c\South_America\Persian_tiles_2020_2023_SA\PDIR_1h2021022001.tif
[42 empty] | 599160 | G:\Shared drives\WadiLab_General\Study_cases\luis_c\South_America\Persian_tiles_2020_2023_SA\PDIR_1h2021022002.tif
[42 empty] | 599220 | G:\Shared drives\WadiLab_General\Study_cases\luis_c\South_America\Persian_tiles_2020_2023_SA\PDIR_1h2021022003.tif
[42 empty] | 599280 | G:\Shared drives\WadiLab_General\Study_cases\luis_c\South_America\Persian_tiles_2020_2023_SA\PDIR_1h2021022004.tif
[42 empty] | 599340 | G:\Shared drives\WadiLab_General\Study_cases\luis_c\South_America\Persian_tiles_2020_2023_SA\PDIR_1h2021022005.tif
[42 empty] | 599400 | G:\Shared drives\WadiLab_General\Study_cases\luis_c\South_America\Persian_tiles_2020_2023_SA\PDIR_1h2021022006.tif
[42 empty] | 599460 | G:\Shared drives\WadiLab_General\Study_cases\luis_c\South_America\Persian_tiles_2020_2023_SA\PDIR_1h2021022007.tif
[42 empty] | 599520 | G:\Shared drives\WadiLab_General\Study_cases\luis_c\South_America\Persian_tiles_2020_2023_SA\PDIR_1h2021022008.tif
[42 empty] | 599580 | G:\Shared drives\WadiLab_General\Study_cases\luis_c\South_America\Persian_tiles_2020_2023_SA\PDIR_1h2021022009.tif
[42 empty] | 599640 | G:\Shared drives\WadiLab_General\Study_cases\luis_c\South_America\Persian_tiles_2020_2023_SA\PDIR_1h2021022010.tif
[42 empty] | 599700 | G:\Shared drives\WadiLab_General\Study_cases\luis_c\South_America\Persian_tiles_2020_2023_SA\PDIR_1h2021022011.tif
[42 empty] | 599760 | G:\Shared drives\WadiLab_General\Study_cases\luis_c\South_America\Persian_tiles_2020_2023_SA\PDIR_1h2021022012.tif
[42 empty] | 599820 | G:\Shared drives\WadiLab_General\Study_cases\luis_c\South_America\Persian_tiles_2020_2023_SA\PDIR_1h2021022013.tif
[42 empty] | 599880 | G:\Shared drives\WadiLab_General\Study_cases\luis_c\South_America\Persian_tiles_2020_2023_SA\PDIR_1h2021022014.tif
[42 empty] | 599940 | G:\Shared drives\WadiLab_General\Study_cases\luis_c\South_America\Persian_tiles_2020_2023_SA\PDIR_1h2021022015.tif
[42 empty] | 600000 | G:\Shared drives\WadiLab_General\Study_cases\luis_c\South_America\Persian_tiles_2020_2023_SA\PDIR_1h2021022016.tif
[42 empty] | 600060 | G:\Shared drives\WadiLab_General\Study_cases\luis_c\South_America\Persian_tiles_2020_2023_SA\PDIR_1h2021022017.tif
[42 empty] | 600120 | G:\Shared drives\WadiLab_General\Study_cases\luis_c\South_America\Persian_tiles_2020_2023_SA\PDIR_1h2021022018.tif
[42 empty] | 600180 | G:\Shared drives\WadiLab_General\Study_cases\luis_c\South_America\Persian_tiles_2020_2023_SA\PDIR_1h2021022019.tif
[42 empty] | 600240 | G:\Shared drives\WadiLab_General\Study_cases\luis_c\South_America\Persian_tiles_2020_2023_SA\PDIR_1h2021022020.tif
[42 empty] | 600300 | G:\Shared drives\WadiLab_General\Study_cases\luis_c\South_America\Persian_tiles_2020_2023_SA\PDIR_1h2021022021.tif
[42 empty] | 600360 | G:\Shared drives\WadiLab_General\Study_cases\luis_c\South_America\Persian_tiles_2020_2023_SA\PDIR_1h2021022022.tif
[42 empty] | 600420 | G:\Shared drives\WadiLab_General\Study_cases\luis_c\South_America\Persian_tiles_2020_2023_SA\PDIR_1h2021022023.tif
[42 empty] | 600480 | G:\Shared drives\WadiLab_General\Study_cases\luis_c\South_America\Persian_tiles_2020_2023_SA\PDIR_1h2021022100.tif
[42 empty] | 600540 | G:\Shared drives\WadiLab_General\Study_cases\luis_c\South_America\Persian_tiles_2020_2023_SA\PDIR_1h2021022101.tif
[42 empty] | 600600 | G:\Shared drives\WadiLab_General\Study_cases\luis_c\South_America\Persian_tiles_2020_2023_SA\PDIR_1h2021022102.tif
[42 empty] | 600660 | G:\Shared drives\WadiLab_General\Study_cases\luis_c\South_America\Persian_tiles_2020_2023_SA\PDIR_1h2021022103.tif
[42 empty] | 600720 | G:\Shared drives\WadiLab_General\Study_cases\luis_c\South_America\Persian_tiles_2020_2023_SA\PDIR_1h2021022104.tif
[42 empty] | 600780 | G:\Shared drives\WadiLab_General\Study_cases\luis_c\South_America\Persian_tiles_2020_2023_SA\PDIR_1h2021022105.tif
[42 empty] | 600840 | G:\Shared drives\WadiLab_General\Study_cases\luis_c\South_America\Persian_tiles_2020_2023_SA\PDIR_1h2021022106.tif
[42 empty] | 600900 | G:\Shared drives\WadiLab_General\Study_cases\luis_c\South_America\Persian_tiles_2020_2023_SA\PDIR_1h2021022107.tif
[42 empty] | 600960 | G:\Shared drives\WadiLab_General\Study_cases\luis_c\South_America\Persian_tiles_2020_2023_SA\PDIR_1h2021022108.tif
[42 empty] | 601020 | G:\Shared drives\WadiLab_General\Study_cases\luis_c\South_America\Persian_tiles_2020_2023_SA\PDIR_1h2021022109.tif
[42 empty] | 601080 | G:\Shared drives\WadiLab_General\Study_cases\luis_c\South_America\Persian_tiles_2020_2023_SA\PDIR_1h2021022110.tif
[42 empty] | 601140 | G:\Shared drives\WadiLab_General\Study_cases\luis_c\South_America\Persian_tiles_2020_2023_SA\PDIR_1h2021022111.tif
[42 empty] | 601200 | G:\Shared drives\WadiLab_General\Study_cases\luis_c\South_America\Persian_tiles_2020_2023_SA\PDIR_1h2021022112.tif
[42 empty] | 601260 | G:\Shared drives\WadiLab_General\Study_cases\luis_c\South_America\Persian_tiles_2020_2023_SA\PDIR_1h2021022113.tif
[42 empty] | 601320 | G:\Shared drives\WadiLab_General\Study_cases\luis_c\South_America\Persian_tiles_2020_2023_SA\PDIR_1h2021022114.tif
[42 empty] | 601380 | G:\Shared drives\WadiLab_General\Study_cases\luis_c\South_America\Persian_tiles_2020_2023_SA\PDIR_1h2021022115.tif
[42 empty] | 601440 | G:\Shared drives\WadiLab_General\Study_cases\luis_c\South_America\Persian_tiles_2020_2023_SA\PDIR_1h2021022116.tif
[42 empty] | 601500 | G:\Shared drives\WadiLab_General\Study_cases\luis_c\South_America\Persian_tiles_2020_2023_SA\PDIR_1h2021022117.tif
[42 empty] | 601560 | G:\Shared drives\WadiLab_General\Study_cases\luis_c\South_America\Persian_tiles_2020_2023_SA\PDIR_1h2021022118.tif
[42 empty] | 601620 | G:\Shared drives\WadiLab_General\Study_cases\luis_c\South_America\Persian_tiles_2020_2023_SA\PDIR_1h2021022119.tif
[42 empty] | 601680 | G:\Shared drives\WadiLab_General\Study_cases\luis_c\South_America\Persian_tiles_2020_2023_SA\PDIR_1h2021022120.tif
[42 empty] | 601740 | G:\Shared drives\WadiLab_General\Study_cases\luis_c\South_America\Persian_tiles_2020_2023_SA\PDIR_1h2021022121.tif
[42 empty] | 601800 | G:\Shared drives\WadiLab_General\Study_cases\luis_c\South_America\Persian_tiles_2020_2023_SA\PDIR_1h2021022122.tif
[42 empty] | 601860 | G:\Shared drives\WadiLab_General\Study_cases\luis_c\South_America\Persian_tiles_2020_2023_SA\PDIR_1h2021022123.tif
[42 empty] | 601920 | G:\Shared drives\WadiLab_General\Study_cases\luis_c\South_America\Persian_tiles_2020_2023_SA\PDIR_1h2021022200.tif
[42 empty] | 601980 | G:\Shared drives\WadiLab_General\Study_cases\luis_c\South_America\Persian_tiles_2020_2023_SA\PDIR_1h2021022201.tif
[42 empty] | 602040 | G:\Shared drives\WadiLab_General\Study_cases\luis_c\South_America\Persian_tiles_2020_2023_SA\PDIR_1h2021022202.tif
[42 empty] | 602100 | G:\Shared drives\WadiLab_General\Study_cases\luis_c\South_America\Persian_tiles_2020_2023_SA\PDIR_1h2021022203.tif
[42 empty] | 602160 | G:\Shared drives\WadiLab_General\Study_cases\luis_c\South_America\Persian_tiles_2020_2023_SA\PDIR_1h2021022204.tif
[42 empty] | 602220 | G:\Shared drives\WadiLab_General\Study_cases\luis_c\South_America\Persian_tiles_2020_2023_SA\PDIR_1h2021022205.tif
[42 empty] | 602280 | G:\Shared drives\WadiLab_General\Study_cases\luis_c\South_America\Persian_tiles_2020_2023_SA\PDIR_1h2021022206.tif
[42 empty] | 602340 | G:\Shared drives\WadiLab_General\Study_cases\luis_c\South_America\Persian_tiles_2020_2023_SA\PDIR_1h2021022207.tif
[42 empty] | 602400 | G:\Shared drives\WadiLab_General\Study_cases\luis_c\South_America\Persian_tiles_2020_2023_SA\PDIR_1h2021022208.tif
[42 empty] | 602460 | G:\Shared drives\WadiLab_General\Study_cases\luis_c\South_America\Persian_tiles_2020_2023_SA\PDIR_1h2021022209.tif
[42 empty] | 602520 | G:\Shared drives\WadiLab_General\Study_cases\luis_c\South_America\Persian_tiles_2020_2023_SA\PDIR_1h2021022210.tif
[42 empty] | 602580 | G:\Shared drives\WadiLab_General\Study_cases\luis_c\South_America\Persian_tiles_2020_2023_SA\PDIR_1h2021022211.tif
[42 empty] | 602640 | G:\Shared drives\WadiLab_General\Study_cases\luis_c\South_America\Persian_tiles_2020_2023_SA\PDIR_1h2021022212.tif
[42 empty] | 602700 | G:\Shared drives\WadiLab_General\Study_cases\luis_c\South_America\Persian_tiles_2020_2023_SA\PDIR_1h2021022213.tif
[42 empty] | 602760 | G:\Shared drives\WadiLab_General\Study_cases\luis_c\South_America\Persian_tiles_2020_2023_SA\PDIR_1h2021022214.tif
[42 empty] | 602820 | G:\Shared drives\WadiLab_General\Study_cases\luis_c\South_America\Persian_tiles_2020_2023_SA\PDIR_1h2021022215.tif
[42 empty] | 602880 | G:\Shared drives\WadiLab_General\Study_cases\luis_c\South_America\Persian_tiles_2020_2023_SA\PDIR_1h2021022216.tif
[42 empty] | 602940 | G:\Shared drives\WadiLab_General\Study_cases\luis_c\South_America\Persian_tiles_2020_2023_SA\PDIR_1h2021022217.tif
[42 empty] | 603000 | G:\Shared drives\WadiLab_General\Study_cases\luis_c\South_America\Persian_tiles_2020_2023_SA\PDIR_1h2021022218.tif
[42 empty] | 603060 | G:\Shared drives\WadiLab_General\Study_cases\luis_c\South_America\Persian_tiles_2020_2023_SA\PDIR_1h2021022219.tif
[42 empty] | 603120 | G:\Shared drives\WadiLab_General\Study_cases\luis_c\South_America\Persian_tiles_2020_2023_SA\PDIR_1h2021022220.tif
[42 empty] | 603180 | G:\Shared drives\WadiLab_General\Study_cases\luis_c\South_America\Persian_tiles_2020_2023_SA\PDIR_1h2021022221.tif
[42 empty] | 603240 | G:\Shared drives\WadiLab_General\Study_cases\luis_c\South_America\Persian_tiles_2020_2023_SA\PDIR_1h2021022222.tif
[42 empty] | 603300 | G:\Shared drives\WadiLab_General\Study_cases\luis_c\South_America\Persian_tiles_2020_2023_SA\PDIR_1h2021022223.tif
[42 empty] | 603360 | G:\Shared drives\WadiLab_General\Study_cases\luis_c\South_America\Persian_tiles_2020_2023_SA\PDIR_1h2021022300.tif
[42 empty] | 603420 | G:\Shared drives\WadiLab_General\Study_cases\luis_c\South_America\Persian_tiles_2020_2023_SA\PDIR_1h2021022301.tif
[42 empty] | 603480 | G:\Shared drives\WadiLab_General\Study_cases\luis_c\South_America\Persian_tiles_2020_2023_SA\PDIR_1h2021022302.tif
[42 empty] | 603540 | G:\Shared drives\WadiLab_General\Study_cases\luis_c\South_America\Persian_tiles_2020_2023_SA\PDIR_1h2021022303.tif
[42 empty] | 603600 | G:\Shared drives\WadiLab_General\Study_cases\luis_c\South_America\Persian_tiles_2020_2023_SA\PDIR_1h2021022304.tif
[42 empty] | 603660 | G:\Shared drives\WadiLab_General\Study_cases\luis_c\South_America\Persian_tiles_2020_2023_SA\PDIR_1h2021022305.tif
[42 empty] | 603720 | G:\Shared drives\WadiLab_General\Study_cases\luis_c\South_America\Persian_tiles_2020_2023_SA\PDIR_1h2021022306.tif
[42 empty] | 603780 | G:\Shared drives\WadiLab_General\Study_cases\luis_c\South_America\Persian_tiles_2020_2023_SA\PDIR_1h2021022307.tif
[42 empty] | 603840 | G:\Shared drives\WadiLab_General\Study_cases\luis_c\South_America\Persian_tiles_2020_2023_SA\PDIR_1h2021022308.tif
[42 empty] | 603900 | G:\Shared drives\WadiLab_General\Study_cases\luis_c\South_America\Persian_tiles_2020_2023_SA\PDIR_1h2021022309.tif
[42 empty] | 603960 | G:\Shared drives\WadiLab_General\Study_cases\luis_c\South_America\Persian_tiles_2020_2023_SA\PDIR_1h2021022310.tif
[42 empty] | 604020 | G:\Shared drives\WadiLab_General\Study_cases\luis_c\South_America\Persian_tiles_2020_2023_SA\PDIR_1h2021022311.tif
[42 empty] | 604080 | G:\Shared drives\WadiLab_General\Study_cases\luis_c\South_America\Persian_tiles_2020_2023_SA\PDIR_1h2021022312.tif
[42 empty] | 604140 | G:\Shared drives\WadiLab_General\Study_cases\luis_c\South_America\Persian_tiles_2020_2023_SA\PDIR_1h2021022313.tif
[42 empty] | 604200 | G:\Shared drives\WadiLab_General\Study_cases\luis_c\South_America\Persian_tiles_2020_2023_SA\PDIR_1h2021022314.tif
[42 empty] | 604260 | G:\Shared drives\WadiLab_General\Study_cases\luis_c\South_America\Persian_tiles_2020_2023_SA\PDIR_1h2021022315.tif
[42 empty] | 604320 | G:\Shared drives\WadiLab_General\Study_cases\luis_c\South_America\Persian_tiles_2020_2023_SA\PDIR_1h2021022316.tif
[42 empty] | 604380 | G:\Shared drives\WadiLab_General\Study_cases\luis_c\South_America\Persian_tiles_2020_2023_SA\PDIR_1h2021022317.tif
[42 empty] | 604440 | G:\Shared drives\WadiLab_General\Study_cases\luis_c\South_America\Persian_tiles_2020_2023_SA\PDIR_1h2021022318.tif
[42 empty] | 604500 | G:\Shared drives\WadiLab_General\Study_cases\luis_c\South_America\Persian_tiles_2020_2023_SA\PDIR_1h2021022319.tif
[42 empty] | 604560 | G:\Shared drives\WadiLab_General\Study_cases\luis_c\South_America\Persian_tiles_2020_2023_SA\PDIR_1h2021022320.tif
[42 empty] | 604620 | G:\Shared drives\WadiLab_General\Study_cases\luis_c\South_America\Persian_tiles_2020_2023_SA\PDIR_1h2021022321.tif
[42 empty] | 604680 | G:\Shared drives\WadiLab_General\Study_cases\luis_c\South_America\Persian_tiles_2020_2023_SA\PDIR_1h2021022322.tif
[42 empty] | 604740 | G:\Shared drives\WadiLab_General\Study_cases\luis_c\South_America\Persian_tiles_2020_2023_SA\PDIR_1h2021022323.tif
[42 empty] | 604800 | G:\Shared drives\WadiLab_General\Study_cases\luis_c\South_America\Persian_tiles_2020_2023_SA\PDIR_1h2021022400.tif
[42 empty] | 604860 | G:\Shared drives\WadiLab_General\Study_cases\luis_c\South_America\Persian_tiles_2020_2023_SA\PDIR_1h2021022401.tif
[42 empty] | 604920 | G:\Shared drives\WadiLab_General\Study_cases\luis_c\South_America\Persian_tiles_2020_2023_SA\PDIR_1h2021022402.tif
[42 empty] | 604980 | G:\Shared drives\WadiLab_General\Study_cases\luis_c\South_America\Persian_tiles_2020_2023_SA\PDIR_1h2021022403.tif
[42 empty] | 605040 | G:\Shared drives\WadiLab_General\Study_cases\luis_c\South_America\Persian_tiles_2020_2023_SA\PDIR_1h2021022404.tif
[42 empty] | 605100 | G:\Shared drives\WadiLab_General\Study_cases\luis_c\South_America\Persian_tiles_2020_2023_SA\PDIR_1h2021022405.tif
[42 empty] | 605160 | G:\Shared drives\WadiLab_General\Study_cases\luis_c\South_America\Persian_tiles_2020_2023_SA\PDIR_1h2021022406.tif
[42 empty] | 605220 | G:\Shared drives\WadiLab_General\Study_cases\luis_c\South_America\Persian_tiles_2020_2023_SA\PDIR_1h2021022407.tif
[42 empty] | 605280 | G:\Shared drives\WadiLab_General\Study_cases\luis_c\South_America\Persian_tiles_2020_2023_SA\PDIR_1h2021022408.tif
[42 empty] | 605340 | G:\Shared drives\WadiLab_General\Study_cases\luis_c\South_America\Persian_tiles_2020_2023_SA\PDIR_1h2021022409.tif
[42 empty] | 605400 | G:\Shared drives\WadiLab_General\Study_cases\luis_c\South_America\Persian_tiles_2020_2023_SA\PDIR_1h2021022410.tif
[42 empty] | 605460 | G:\Shared drives\WadiLab_General\Study_cases\luis_c\South_America\Persian_tiles_2020_2023_SA\PDIR_1h2021022411.tif
[42 empty] | 605520 | G:\Shared drives\WadiLab_General\Study_cases\luis_c\South_America\Persian_tiles_2020_2023_SA\PDIR_1h2021022412.tif
[42 empty] | 605580 | G:\Shared drives\WadiLab_General\Study_cases\luis_c\South_America\Persian_tiles_2020_2023_SA\PDIR_1h2021022413.tif
[42 empty] | 605640 | G:\Shared drives\WadiLab_General\Study_cases\luis_c\South_America\Persian_tiles_2020_2023_SA\PDIR_1h2021022414.tif
[42 empty] | 605700 | G:\Shared drives\WadiLab_General\Study_cases\luis_c\South_America\Persian_tiles_2020_2023_SA\PDIR_1h2021022415.tif
[42 empty] | 605760 | G:\Shared drives\WadiLab_General\Study_cases\luis_c\South_America\Persian_tiles_2020_2023_SA\PDIR_1h2021022416.tif
[42 empty] | 605820 | G:\Shared drives\WadiLab_General\Study_cases\luis_c\South_America\Persian_tiles_2020_2023_SA\PDIR_1h2021022417.tif
[42 empty] | 605880 | G:\Shared drives\WadiLab_General\Study_cases\luis_c\South_America\Persian_tiles_2020_2023_SA\PDIR_1h2021022418.tif
[42 empty] | 605940 | G:\Shared drives\WadiLab_General\Study_cases\luis_c\South_America\Persian_tiles_2020_2023_SA\PDIR_1h2021022419.tif
[42 empty] | 606000 | G:\Shared drives\WadiLab_General\Study_cases\luis_c\South_America\Persian_tiles_2020_2023_SA\PDIR_1h2021022420.tif
[42 empty] | 606060 | G:\Shared drives\WadiLab_General\Study_cases\luis_c\South_America\Persian_tiles_2020_2023_SA\PDIR_1h2021022421.tif
[42 empty] | 606120 | G:\Shared drives\WadiLab_General\Study_cases\luis_c\South_America\Persian_tiles_2020_2023_SA\PDIR_1h2021022422.tif
[42 empty] | 606180 | G:\Shared drives\WadiLab_General\Study_cases\luis_c\South_America\Persian_tiles_2020_2023_SA\PDIR_1h2021022423.tif
[42 empty] | 606240 | G:\Shared drives\WadiLab_General\Study_cases\luis_c\South_America\Persian_tiles_2020_2023_SA\PDIR_1h2021022500.tif
[42 empty] | 606300 | G:\Shared drives\WadiLab_General\Study_cases\luis_c\South_America\Persian_tiles_2020_2023_SA\PDIR_1h2021022501.tif
[42 empty] | 606360 | G:\Shared drives\WadiLab_General\Study_cases\luis_c\South_America\Persian_tiles_2020_2023_SA\PDIR_1h2021022502.tif
[42 empty] | 606420 | G:\Shared drives\WadiLab_General\Study_cases\luis_c\South_America\Persian_tiles_2020_2023_SA\PDIR_1h2021022503.tif
[42 empty] | 606480 | G:\Shared drives\WadiLab_General\Study_cases\luis_c\South_America\Persian_tiles_2020_2023_SA\PDIR_1h2021022504.tif
[42 empty] | 606540 | G:\Shared drives\WadiLab_General\Study_cases\luis_c\South_America\Persian_tiles_2020_2023_SA\PDIR_1h2021022505.tif
[42 empty] | 606600 | G:\Shared drives\WadiLab_General\Study_cases\luis_c\South_America\Persian_tiles_2020_2023_SA\PDIR_1h2021022506.tif
[42 empty] | 606660 | G:\Shared drives\WadiLab_General\Study_cases\luis_c\South_America\Persian_tiles_2020_2023_SA\PDIR_1h2021022507.tif
[42 empty] | 606720 | G:\Shared drives\WadiLab_General\Study_cases\luis_c\South_America\Persian_tiles_2020_2023_SA\PDIR_1h2021022508.tif
[42 empty] | 606780 | G:\Shared drives\WadiLab_General\Study_cases\luis_c\South_America\Persian_tiles_2020_2023_SA\PDIR_1h2021022509.tif
[42 empty] | 606840 | G:\Shared drives\WadiLab_General\Study_cases\luis_c\South_America\Persian_tiles_2020_2023_SA\PDIR_1h2021022510.tif
[42 empty] | 606900 | G:\Shared drives\WadiLab_General\Study_cases\luis_c\South_America\Persian_tiles_2020_2023_SA\PDIR_1h2021022511.tif
[42 empty] | 606960 | G:\Shared drives\WadiLab_General\Study_cases\luis_c\South_America\Persian_tiles_2020_2023_SA\PDIR_1h2021022512.tif
[42 empty] | 607020 | G:\Shared drives\WadiLab_General\Study_cases\luis_c\South_America\Persian_tiles_2020_2023_SA\PDIR_1h2021022513.tif
[42 empty] | 607080 | G:\Shared drives\WadiLab_General\Study_cases\luis_c\South_America\Persian_tiles_2020_2023_SA\PDIR_1h2021022514.tif
[42 empty] | 607140 | G:\Shared drives\WadiLab_General\Study_cases\luis_c\South_America\Persian_tiles_2020_2023_SA\PDIR_1h2021022515.tif
[42 empty] | 607200 | G:\Shared drives\WadiLab_General\Study_cases\luis_c\South_America\Persian_tiles_2020_2023_SA\PDIR_1h2021022516.tif
[42 empty] | 607260 | G:\Shared drives\WadiLab_General\Study_cases\luis_c\South_America\Persian_tiles_2020_2023_SA\PDIR_1h2021022517.tif
[42 empty] | 607320 | G:\Shared drives\WadiLab_General\Study_cases\luis_c\South_America\Persian_tiles_2020_2023_SA\PDIR_1h2021022518.tif
[42 empty] | 607380 | G:\Shared drives\WadiLab_General\Study_cases\luis_c\South_America\Persian_tiles_2020_2023_SA\PDIR_1h2021022519.tif
[42 empty] | 607440 | G:\Shared drives\WadiLab_General\Study_cases\luis_c\South_America\Persian_tiles_2020_2023_SA\PDIR_1h2021022520.tif
[42 empty] | 607500 | G:\Shared drives\WadiLab_General\Study_cases\luis_c\South_America\Persian_tiles_2020_2023_SA\PDIR_1h2021022521.tif
[42 empty] | 607560 | G:\Shared drives\WadiLab_General\Study_cases\luis_c\South_America\Persian_tiles_2020_2023_SA\PDIR_1h2021022522.tif
[42 empty] | 607620 | G:\Shared drives\WadiLab_General\Study_cases\luis_c\South_America\Persian_tiles_2020_2023_SA\PDIR_1h2021022523.tif
[42 empty] | 607680 | G:\Shared drives\WadiLab_General\Study_cases\luis_c\South_America\Persian_tiles_2020_2023_SA\PDIR_1h2021022600.tif
[42 empty] | 607740 | G:\Shared drives\WadiLab_General\Study_cases\luis_c\South_America\Persian_tiles_2020_2023_SA\PDIR_1h2021022601.tif
[42 empty] | 607800 | G:\Shared drives\WadiLab_General\Study_cases\luis_c\South_America\Persian_tiles_2020_2023_SA\PDIR_1h2021022602.tif
[42 empty] | 607860 | G:\Shared drives\WadiLab_General\Study_cases\luis_c\South_America\Persian_tiles_2020_2023_SA\PDIR_1h2021022603.tif
[42 empty] | 607920 | G:\Shared drives\WadiLab_General\Study_cases\luis_c\South_America\Persian_tiles_2020_2023_SA\PDIR_1h2021022604.tif
[42 empty] | 607980 | G:\Shared drives\WadiLab_General\Study_cases\luis_c\South_America\Persian_tiles_2020_2023_SA\PDIR_1h2021022605.tif
[42 empty] | 608040 | G:\Shared drives\WadiLab_General\Study_cases\luis_c\South_America\Persian_tiles_2020_2023_SA\PDIR_1h2021022606.tif
[42 empty] | 608100 | G:\Shared drives\WadiLab_General\Study_cases\luis_c\South_America\Persian_tiles_2020_2023_SA\PDIR_1h2021022607.tif
[42 empty] | 608160 | G:\Shared drives\WadiLab_General\Study_cases\luis_c\South_America\Persian_tiles_2020_2023_SA\PDIR_1h2021022608.tif
[42 empty] | 608220 | G:\Shared drives\WadiLab_General\Study_cases\luis_c\South_America\Persian_tiles_2020_2023_SA\PDIR_1h2021022609.tif
[42 empty] | 608280 | G:\Shared drives\WadiLab_General\Study_cases\luis_c\South_America\Persian_tiles_2020_2023_SA\PDIR_1h2021022610.tif
[42 empty] | 608340 | G:\Shared drives\WadiLab_General\Study_cases\luis_c\South_America\Persian_tiles_2020_2023_SA\PDIR_1h2021022611.tif
[42 empty] | 608400 | G:\Shared drives\WadiLab_General\Study_cases\luis_c\South_America\Persian_tiles_2020_2023_SA\PDIR_1h2021022612.tif
[42 empty] | 608460 | G:\Shared drives\WadiLab_General\Study_cases\luis_c\South_America\Persian_tiles_2020_2023_SA\PDIR_1h2021022613.tif
[42 empty] | 608520 | G:\Shared drives\WadiLab_General\Study_cases\luis_c\South_America\Persian_tiles_2020_2023_SA\PDIR_1h2021022614.tif
[42 empty] | 608580 | G:\Shared drives\WadiLab_General\Study_cases\luis_c\South_America\Persian_tiles_2020_2023_SA\PDIR_1h2021022615.tif
[42 empty] | 608640 | G:\Shared drives\WadiLab_General\Study_cases\luis_c\South_America\Persian_tiles_2020_2023_SA\PDIR_1h2021022616.tif
[42 empty] | 608700 | G:\Shared drives\WadiLab_General\Study_cases\luis_c\South_America\Persian_tiles_2020_2023_SA\PDIR_1h2021022617.tif
[42 empty] | 608760 | G:\Shared drives\WadiLab_General\Study_cases\luis_c\South_America\Persian_tiles_2020_2023_SA\PDIR_1h2021022618.tif
[42 empty] | 608820 | G:\Shared drives\WadiLab_General\Study_cases\luis_c\South_America\Persian_tiles_2020_2023_SA\PDIR_1h2021022619.tif
[42 empty] | 608880 | G:\Shared drives\WadiLab_General\Study_cases\luis_c\South_America\Persian_tiles_2020_2023_SA\PDIR_1h2021022620.tif
[42 empty] | 608940 | G:\Shared drives\WadiLab_General\Study_cases\luis_c\South_America\Persian_tiles_2020_2023_SA\PDIR_1h2021022621.tif
[42 empty] | 609000 | G:\Shared drives\WadiLab_General\Study_cases\luis_c\South_America\Persian_tiles_2020_2023_SA\PDIR_1h2021022622.tif
[42 empty] | 609060 | G:\Shared drives\WadiLab_General\Study_cases\luis_c\South_America\Persian_tiles_2020_2023_SA\PDIR_1h2021022623.tif
[42 empty] | 609120 | G:\Shared drives\WadiLab_General\Study_cases\luis_c\South_America\Persian_tiles_2020_2023_SA\PDIR_1h2021022700.tif
[42 empty] | 609180 | G:\Shared drives\WadiLab_General\Study_cases\luis_c\South_America\Persian_tiles_2020_2023_SA\PDIR_1h2021022701.tif
[42 empty] | 609240 | G:\Shared drives\WadiLab_General\Study_cases\luis_c\South_America\Persian_tiles_2020_2023_SA\PDIR_1h2021022702.tif
[42 empty] | 609300 | G:\Shared drives\WadiLab_General\Study_cases\luis_c\South_America\Persian_tiles_2020_2023_SA\PDIR_1h2021022703.tif
[42 empty] | 609360 | G:\Shared drives\WadiLab_General\Study_cases\luis_c\South_America\Persian_tiles_2020_2023_SA\PDIR_1h2021022704.tif
[42 empty] | 609420 | G:\Shared drives\WadiLab_General\Study_cases\luis_c\South_America\Persian_tiles_2020_2023_SA\PDIR_1h2021022705.tif
[42 empty] | 609480 | G:\Shared drives\WadiLab_General\Study_cases\luis_c\South_America\Persian_tiles_2020_2023_SA\PDIR_1h2021022706.tif
[42 empty] | 609540 | G:\Shared drives\WadiLab_General\Study_cases\luis_c\South_America\Persian_tiles_2020_2023_SA\PDIR_1h2021022707.tif
[42 empty] | 609600 | G:\Shared drives\WadiLab_General\Study_cases\luis_c\South_America\Persian_tiles_2020_2023_SA\PDIR_1h2021022708.tif
[42 empty] | 609660 | G:\Shared drives\WadiLab_General\Study_cases\luis_c\South_America\Persian_tiles_2020_2023_SA\PDIR_1h2021022709.tif
[42 empty] | 609720 | G:\Shared drives\WadiLab_General\Study_cases\luis_c\South_America\Persian_tiles_2020_2023_SA\PDIR_1h2021022710.tif
[42 empty] | 609780 | G:\Shared drives\WadiLab_General\Study_cases\luis_c\South_America\Persian_tiles_2020_2023_SA\PDIR_1h2021022711.tif
[42 empty] | 609840 | G:\Shared drives\WadiLab_General\Study_cases\luis_c\South_America\Persian_tiles_2020_2023_SA\PDIR_1h2021022712.tif
[42 empty] | 609900 | G:\Shared drives\WadiLab_General\Study_cases\luis_c\South_America\Persian_tiles_2020_2023_SA\PDIR_1h2021022713.tif
[42 empty] | 609960 | G:\Shared drives\WadiLab_General\Study_cases\luis_c\South_America\Persian_tiles_2020_2023_SA\PDIR_1h2021022714.tif
[42 empty] | 610020 | G:\Shared drives\WadiLab_General\Study_cases\luis_c\South_America\Persian_tiles_2020_2023_SA\PDIR_1h2021022715.tif
[42 empty] | 610080 | G:\Shared drives\WadiLab_General\Study_cases\luis_c\South_America\Persian_tiles_2020_2023_SA\PDIR_1h2021022716.tif
[42 empty] | 610140 | G:\Shared drives\WadiLab_General\Study_cases\luis_c\South_America\Persian_tiles_2020_2023_SA\PDIR_1h2021022717.tif
[42 empty] | 610200 | G:\Shared drives\WadiLab_General\Study_cases\luis_c\South_America\Persian_tiles_2020_2023_SA\PDIR_1h2021022718.tif
[42 empty] | 610260 | G:\Shared drives\WadiLab_General\Study_cases\luis_c\South_America\Persian_tiles_2020_2023_SA\PDIR_1h2021022719.tif
[42 empty] | 610320 | G:\Shared drives\WadiLab_General\Study_cases\luis_c\South_America\Persian_tiles_2020_2023_SA\PDIR_1h2021022720.tif
[42 empty] | 610380 | G:\Shared drives\WadiLab_General\Study_cases\luis_c\South_America\Persian_tiles_2020_2023_SA\PDIR_1h2021022721.tif
[42 empty] | 610440 | G:\Shared drives\WadiLab_General\Study_cases\luis_c\South_America\Persian_tiles_2020_2023_SA\PDIR_1h2021022722.tif
[42 empty] | 610500 | G:\Shared drives\WadiLab_General\Study_cases\luis_c\South_America\Persian_tiles_2020_2023_SA\PDIR_1h2021022723.tif
[42 empty] | 610560 | G:\Shared drives\WadiLab_General\Study_cases\luis_c\South_America\Persian_tiles_2020_2023_SA\PDIR_1h2021022800.tif
[42 empty] | 610620 | G:\Shared drives\WadiLab_General\Study_cases\luis_c\South_America\Persian_tiles_2020_2023_SA\PDIR_1h2021022801.tif
[42 empty] | 610680 | G:\Shared drives\WadiLab_General\Study_cases\luis_c\South_America\Persian_tiles_2020_2023_SA\PDIR_1h2021022802.tif
[42 empty] | 610740 | G:\Shared drives\WadiLab_General\Study_cases\luis_c\South_America\Persian_tiles_2020_2023_SA\PDIR_1h2021022803.tif
[42 empty] | 610800 | G:\Shared drives\WadiLab_General\Study_cases\luis_c\South_America\Persian_tiles_2020_2023_SA\PDIR_1h2021022804.tif
[42 empty] | 610860 | G:\Shared drives\WadiLab_General\Study_cases\luis_c\South_America\Persian_tiles_2020_2023_SA\PDIR_1h2021022805.tif
[42 empty] | 610920 | G:\Shared drives\WadiLab_General\Study_cases\luis_c\South_America\Persian_tiles_2020_2023_SA\PDIR_1h2021022806.tif
[42 empty] | 610980 | G:\Shared drives\WadiLab_General\Study_cases\luis_c\South_America\Persian_tiles_2020_2023_SA\PDIR_1h2021022807.tif
[42 empty] | 611040 | G:\Shared drives\WadiLab_General\Study_cases\luis_c\South_America\Persian_tiles_2020_2023_SA\PDIR_1h2021022808.tif
[42 empty] | 611100 | G:\Shared drives\WadiLab_General\Study_cases\luis_c\South_America\Persian_tiles_2020_2023_SA\PDIR_1h2021022809.tif
[42 empty] | 611160 | G:\Shared drives\WadiLab_General\Study_cases\luis_c\South_America\Persian_tiles_2020_2023_SA\PDIR_1h2021022810.tif
[42 empty] | 611220 | G:\Shared drives\WadiLab_General\Study_cases\luis_c\South_America\Persian_tiles_2020_2023_SA\PDIR_1h2021022811.tif
[42 empty] | 611280 | G:\Shared drives\WadiLab_General\Study_cases\luis_c\South_America\Persian_tiles_2020_2023_SA\PDIR_1h2021022812.tif
[42 empty] | 611340 | G:\Shared drives\WadiLab_General\Study_cases\luis_c\South_America\Persian_tiles_2020_2023_SA\PDIR_1h2021022813.tif
[42 empty] | 611400 | G:\Shared drives\WadiLab_General\Study_cases\luis_c\South_America\Persian_tiles_2020_2023_SA\PDIR_1h2021022814.tif
[42 empty] | 611460 | G:\Shared drives\WadiLab_General\Study_cases\luis_c\South_America\Persian_tiles_2020_2023_SA\PDIR_1h2021022815.tif
[42 empty] | 611520 | G:\Shared drives\WadiLab_General\Study_cases\luis_c\South_America\Persian_tiles_2020_2023_SA\PDIR_1h2021022816.tif
[42 empty] | 611580 | G:\Shared drives\WadiLab_General\Study_cases\luis_c\South_America\Persian_tiles_2020_2023_SA\PDIR_1h2021022817.tif
[42 empty] | 611640 | G:\Shared drives\WadiLab_General\Study_cases\luis_c\South_America\Persian_tiles_2020_2023_SA\PDIR_1h2021022818.tif
[42 empty] | 611700 | G:\Shared drives\WadiLab_General\Study_cases\luis_c\South_America\Persian_tiles_2020_2023_SA\PDIR_1h2021022819.tif
[42 empty] | 611760 | G:\Shared drives\WadiLab_General\Study_cases\luis_c\South_America\Persian_tiles_2020_2023_SA\PDIR_1h2021022820.tif
[42 empty] | 611820 | G:\Shared drives\WadiLab_General\Study_cases\luis_c\South_America\Persian_tiles_2020_2023_SA\PDIR_1h2021022821.tif
[42 empty] | 611880 | G:\Shared drives\WadiLab_General\Study_cases\luis_c\South_America\Persian_tiles_2020_2023_SA\PDIR_1h2021022822.tif
[42 empty] | 611940 | G:\Shared drives\WadiLab_General\Study_cases\luis_c\South_America\Persian_tiles_2020_2023_SA\PDIR_1h2021022823.tif
[42 empty] | 612000 | G:\Shared drives\WadiLab_General\Study_cases\luis_c\South_America\Persian_tiles_2020_2023_SA\PDIR_1h2021030100.tif
[42 empty] | 612060 | G:\Shared drives\WadiLab_General\Study_cases\luis_c\South_America\Persian_tiles_2020_2023_SA\PDIR_1h2021030101.tif
[42 empty] | 612120 | G:\Shared drives\WadiLab_General\Study_cases\luis_c\South_America\Persian_tiles_2020_2023_SA\PDIR_1h2021030102.tif
[42 empty] | 612180 | G:\Shared drives\WadiLab_General\Study_cases\luis_c\South_America\Persian_tiles_2020_2023_SA\PDIR_1h2021030103.tif
[42 empty] | 612240 | G:\Shared drives\WadiLab_General\Study_cases\luis_c\South_America\Persian_tiles_2020_2023_SA\PDIR_1h2021030104.tif
[42 empty] | 612300 | G:\Shared drives\WadiLab_General\Study_cases\luis_c\South_America\Persian_tiles_2020_2023_SA\PDIR_1h2021030105.tif
[42 empty] | 612360 | G:\Shared drives\WadiLab_General\Study_cases\luis_c\South_America\Persian_tiles_2020_2023_SA\PDIR_1h2021030106.tif
[42 empty] | 612420 | G:\Shared drives\WadiLab_General\Study_cases\luis_c\South_America\Persian_tiles_2020_2023_SA\PDIR_1h2021030107.tif
[42 empty] | 612480 | G:\Shared drives\WadiLab_General\Study_cases\luis_c\South_America\Persian_tiles_2020_2023_SA\PDIR_1h2021030108.tif
[42 empty] | 612540 | G:\Shared drives\WadiLab_General\Study_cases\luis_c\South_America\Persian_tiles_2020_2023_SA\PDIR_1h2021030109.tif
[42 empty] | 612600 | G:\Shared drives\WadiLab_General\Study_cases\luis_c\South_America\Persian_tiles_2020_2023_SA\PDIR_1h2021030110.tif
[42 empty] | 612660 | G:\Shared drives\WadiLab_General\Study_cases\luis_c\South_America\Persian_tiles_2020_2023_SA\PDIR_1h2021030111.tif
[42 empty] | 612720 | G:\Shared drives\WadiLab_General\Study_cases\luis_c\South_America\Persian_tiles_2020_2023_SA\PDIR_1h2021030112.tif
[42 empty] | 612780 | G:\Shared drives\WadiLab_General\Study_cases\luis_c\South_America\Persian_tiles_2020_2023_SA\PDIR_1h2021030113.tif
[42 empty] | 612840 | G:\Shared drives\WadiLab_General\Study_cases\luis_c\South_America\Persian_tiles_2020_2023_SA\PDIR_1h2021030114.tif
[42 empty] | 612900 | G:\Shared drives\WadiLab_General\Study_cases\luis_c\South_America\Persian_tiles_2020_2023_SA\PDIR_1h2021030115.tif
[42 empty] | 612960 | G:\Shared drives\WadiLab_General\Study_cases\luis_c\South_America\Persian_tiles_2020_2023_SA\PDIR_1h2021030116.tif
[42 empty] | 613020 | G:\Shared drives\WadiLab_General\Study_cases\luis_c\South_America\Persian_tiles_2020_2023_SA\PDIR_1h2021030117.tif
[42 empty] | 613080 | G:\Shared drives\WadiLab_General\Study_cases\luis_c\South_America\Persian_tiles_2020_2023_SA\PDIR_1h2021030118.tif
[42 empty] | 613140 | G:\Shared drives\WadiLab_General\Study_cases\luis_c\South_America\Persian_tiles_2020_2023_SA\PDIR_1h2021030119.tif
[42 empty] | 613200 | G:\Shared drives\WadiLab_General\Study_cases\luis_c\South_America\Persian_tiles_2020_2023_SA\PDIR_1h2021030120.tif
[42 empty] | 613260 | G:\Shared drives\WadiLab_General\Study_cases\luis_c\South_America\Persian_tiles_2020_2023_SA\PDIR_1h2021030121.tif
[42 empty] | 613320 | G:\Shared drives\WadiLab_General\Study_cases\luis_c\South_America\Persian_tiles_2020_2023_SA\PDIR_1h2021030122.tif
[42 empty] | 613380 | G:\Shared drives\WadiLab_General\Study_cases\luis_c\South_America\Persian_tiles_2020_2023_SA\PDIR_1h2021030123.tif
[42 empty] | 613440 | G:\Shared drives\WadiLab_General\Study_cases\luis_c\South_America\Persian_tiles_2020_2023_SA\PDIR_1h2021030200.tif
[42 empty] | 613500 | G:\Shared drives\WadiLab_General\Study_cases\luis_c\South_America\Persian_tiles_2020_2023_SA\PDIR_1h2021030201.tif
[42 empty] | 613560 | G:\Shared drives\WadiLab_General\Study_cases\luis_c\South_America\Persian_tiles_2020_2023_SA\PDIR_1h2021030202.tif
[42 empty] | 613620 | G:\Shared drives\WadiLab_General\Study_cases\luis_c\South_America\Persian_tiles_2020_2023_SA\PDIR_1h2021030203.tif
[42 empty] | 613680 | G:\Shared drives\WadiLab_General\Study_cases\luis_c\South_America\Persian_tiles_2020_2023_SA\PDIR_1h2021030204.tif
[42 empty] | 613740 | G:\Shared drives\WadiLab_General\Study_cases\luis_c\South_America\Persian_tiles_2020_2023_SA\PDIR_1h2021030205.tif
[42 empty] | 613800 | G:\Shared drives\WadiLab_General\Study_cases\luis_c\South_America\Persian_tiles_2020_2023_SA\PDIR_1h2021030206.tif
[42 empty] | 613860 | G:\Shared drives\WadiLab_General\Study_cases\luis_c\South_America\Persian_tiles_2020_2023_SA\PDIR_1h2021030207.tif
[42 empty] | 613920 | G:\Shared drives\WadiLab_General\Study_cases\luis_c\South_America\Persian_tiles_2020_2023_SA\PDIR_1h2021030208.tif
[42 empty] | 613980 | G:\Shared drives\WadiLab_General\Study_cases\luis_c\South_America\Persian_tiles_2020_2023_SA\PDIR_1h2021030209.tif
[42 empty] | 614040 | G:\Shared drives\WadiLab_General\Study_cases\luis_c\South_America\Persian_tiles_2020_2023_SA\PDIR_1h2021030210.tif
[42 empty] | 614100 | G:\Shared drives\WadiLab_General\Study_cases\luis_c\South_America\Persian_tiles_2020_2023_SA\PDIR_1h2021030211.tif
[42 empty] | 614160 | G:\Shared drives\WadiLab_General\Study_cases\luis_c\South_America\Persian_tiles_2020_2023_SA\PDIR_1h2021030212.tif
[42 empty] | 614220 | G:\Shared drives\WadiLab_General\Study_cases\luis_c\South_America\Persian_tiles_2020_2023_SA\PDIR_1h2021030213.tif
[42 empty] | 614280 | G:\Shared drives\WadiLab_General\Study_cases\luis_c\South_America\Persian_tiles_2020_2023_SA\PDIR_1h2021030214.tif
[42 empty] | 614340 | G:\Shared drives\WadiLab_General\Study_cases\luis_c\South_America\Persian_tiles_2020_2023_SA\PDIR_1h2021030215.tif
[42 empty] | 614400 | G:\Shared drives\WadiLab_General\Study_cases\luis_c\South_America\Persian_tiles_2020_2023_SA\PDIR_1h2021030216.tif
[42 empty] | 614460 | G:\Shared drives\WadiLab_General\Study_cases\luis_c\South_America\Persian_tiles_2020_2023_SA\PDIR_1h2021030217.tif
[42 empty] | 614520 | G:\Shared drives\WadiLab_General\Study_cases\luis_c\South_America\Persian_tiles_2020_2023_SA\PDIR_1h2021030218.tif
[42 empty] | 614580 | G:\Shared drives\WadiLab_General\Study_cases\luis_c\South_America\Persian_tiles_2020_2023_SA\PDIR_1h2021030219.tif
[42 empty] | 614640 | G:\Shared drives\WadiLab_General\Study_cases\luis_c\South_America\Persian_tiles_2020_2023_SA\PDIR_1h2021030220.tif
[42 empty] | 614700 | G:\Shared drives\WadiLab_General\Study_cases\luis_c\South_America\Persian_tiles_2020_2023_SA\PDIR_1h2021030221.tif
[42 empty] | 614760 | G:\Shared drives\WadiLab_General\Study_cases\luis_c\South_America\Persian_tiles_2020_2023_SA\PDIR_1h2021030222.tif
[42 empty] | 614820 | G:\Shared drives\WadiLab_General\Study_cases\luis_c\South_America\Persian_tiles_2020_2023_SA\PDIR_1h2021030223.tif
[42 empty] | 614880 | G:\Shared drives\WadiLab_General\Study_cases\luis_c\South_America\Persian_tiles_2020_2023_SA\PDIR_1h2021030300.tif
[42 empty] | 614940 | G:\Shared drives\WadiLab_General\Study_cases\luis_c\South_America\Persian_tiles_2020_2023_SA\PDIR_1h2021030301.tif
[42 empty] | 615000 | G:\Shared drives\WadiLab_General\Study_cases\luis_c\South_America\Persian_tiles_2020_2023_SA\PDIR_1h2021030302.tif
[42 empty] | 615060 | G:\Shared drives\WadiLab_General\Study_cases\luis_c\South_America\Persian_tiles_2020_2023_SA\PDIR_1h2021030303.tif
[42 empty] | 615120 | G:\Shared drives\WadiLab_General\Study_cases\luis_c\South_America\Persian_tiles_2020_2023_SA\PDIR_1h2021030304.tif
[42 empty] | 615180 | G:\Shared drives\WadiLab_General\Study_cases\luis_c\South_America\Persian_tiles_2020_2023_SA\PDIR_1h2021030305.tif
[42 empty] | 615240 | G:\Shared drives\WadiLab_General\Study_cases\luis_c\South_America\Persian_tiles_2020_2023_SA\PDIR_1h2021030306.tif
[42 empty] | 615300 | G:\Shared drives\WadiLab_General\Study_cases\luis_c\South_America\Persian_tiles_2020_2023_SA\PDIR_1h2021030307.tif
[42 empty] | 615360 | G:\Shared drives\WadiLab_General\Study_cases\luis_c\South_America\Persian_tiles_2020_2023_SA\PDIR_1h2021030308.tif
[42 empty] | 615420 | G:\Shared drives\WadiLab_General\Study_cases\luis_c\South_America\Persian_tiles_2020_2023_SA\PDIR_1h2021030309.tif
[42 empty] | 615480 | G:\Shared drives\WadiLab_General\Study_cases\luis_c\South_America\Persian_tiles_2020_2023_SA\PDIR_1h2021030310.tif
[42 empty] | 615540 | G:\Shared drives\WadiLab_General\Study_cases\luis_c\South_America\Persian_tiles_2020_2023_SA\PDIR_1h2021030311.tif
[42 empty] | 615600 | G:\Shared drives\WadiLab_General\Study_cases\luis_c\South_America\Persian_tiles_2020_2023_SA\PDIR_1h2021030312.tif
[42 empty] | 615660 | G:\Shared drives\WadiLab_General\Study_cases\luis_c\South_America\Persian_tiles_2020_2023_SA\PDIR_1h2021030313.tif
[42 empty] | 615720 | G:\Shared drives\WadiLab_General\Study_cases\luis_c\South_America\Persian_tiles_2020_2023_SA\PDIR_1h2021030314.tif
[42 empty] | 615780 | G:\Shared drives\WadiLab_General\Study_cases\luis_c\South_America\Persian_tiles_2020_2023_SA\PDIR_1h2021030315.tif
[42 empty] | 615840 | G:\Shared drives\WadiLab_General\Study_cases\luis_c\South_America\Persian_tiles_2020_2023_SA\PDIR_1h2021030316.tif
[42 empty] | 615900 | G:\Shared drives\WadiLab_General\Study_cases\luis_c\South_America\Persian_tiles_2020_2023_SA\PDIR_1h2021030317.tif
[42 empty] | 615960 | G:\Shared drives\WadiLab_General\Study_cases\luis_c\South_America\Persian_tiles_2020_2023_SA\PDIR_1h2021030318.tif
[42 empty] | 616020 | G:\Shared drives\WadiLab_General\Study_cases\luis_c\South_America\Persian_tiles_2020_2023_SA\PDIR_1h2021030319.tif
[42 empty] | 616080 | G:\Shared drives\WadiLab_General\Study_cases\luis_c\South_America\Persian_tiles_2020_2023_SA\PDIR_1h2021030320.tif
[42 empty] | 616140 | G:\Shared drives\WadiLab_General\Study_cases\luis_c\South_America\Persian_tiles_2020_2023_SA\PDIR_1h2021030321.tif
[42 empty] | 616200 | G:\Shared drives\WadiLab_General\Study_cases\luis_c\South_America\Persian_tiles_2020_2023_SA\PDIR_1h2021030322.tif
[42 empty] | 616260 | G:\Shared drives\WadiLab_General\Study_cases\luis_c\South_America\Persian_tiles_2020_2023_SA\PDIR_1h2021030323.tif
[42 empty] | 616320 | G:\Shared drives\WadiLab_General\Study_cases\luis_c\South_America\Persian_tiles_2020_2023_SA\PDIR_1h2021030400.tif
[42 empty] | 616380 | G:\Shared drives\WadiLab_General\Study_cases\luis_c\South_America\Persian_tiles_2020_2023_SA\PDIR_1h2021030401.tif
[42 empty] | 616440 | G:\Shared drives\WadiLab_General\Study_cases\luis_c\South_America\Persian_tiles_2020_2023_SA\PDIR_1h2021030402.tif
[42 empty] | 616500 | G:\Shared drives\WadiLab_General\Study_cases\luis_c\South_America\Persian_tiles_2020_2023_SA\PDIR_1h2021030403.tif
[42 empty] | 616560 | G:\Shared drives\WadiLab_General\Study_cases\luis_c\South_America\Persian_tiles_2020_2023_SA\PDIR_1h2021030404.tif
[42 empty] | 616620 | G:\Shared drives\WadiLab_General\Study_cases\luis_c\South_America\Persian_tiles_2020_2023_SA\PDIR_1h2021030405.tif
[42 empty] | 616680 | G:\Shared drives\WadiLab_General\Study_cases\luis_c\South_America\Persian_tiles_2020_2023_SA\PDIR_1h2021030406.tif
[42 empty] | 616740 | G:\Shared drives\WadiLab_General\Study_cases\luis_c\South_America\Persian_tiles_2020_2023_SA\PDIR_1h2021030407.tif
[42 empty] | 616800 | G:\Shared drives\WadiLab_General\Study_cases\luis_c\South_America\Persian_tiles_2020_2023_SA\PDIR_1h2021030408.tif
[42 empty] | 616860 | G:\Shared drives\WadiLab_General\Study_cases\luis_c\South_America\Persian_tiles_2020_2023_SA\PDIR_1h2021030409.tif
[42 empty] | 616920 | G:\Shared drives\WadiLab_General\Study_cases\luis_c\South_America\Persian_tiles_2020_2023_SA\PDIR_1h2021030410.tif
[42 empty] | 616980 | G:\Shared drives\WadiLab_General\Study_cases\luis_c\South_America\Persian_tiles_2020_2023_SA\PDIR_1h2021030411.tif
[42 empty] | 617040 | G:\Shared drives\WadiLab_General\Study_cases\luis_c\South_America\Persian_tiles_2020_2023_SA\PDIR_1h2021030412.tif
[42 empty] | 617100 | G:\Shared drives\WadiLab_General\Study_cases\luis_c\South_America\Persian_tiles_2020_2023_SA\PDIR_1h2021030413.tif
[42 empty] | 617160 | G:\Shared drives\WadiLab_General\Study_cases\luis_c\South_America\Persian_tiles_2020_2023_SA\PDIR_1h2021030414.tif
[42 empty] | 617220 | G:\Shared drives\WadiLab_General\Study_cases\luis_c\South_America\Persian_tiles_2020_2023_SA\PDIR_1h2021030415.tif
[42 empty] | 617280 | G:\Shared drives\WadiLab_General\Study_cases\luis_c\South_America\Persian_tiles_2020_2023_SA\PDIR_1h2021030416.tif
[42 empty] | 617340 | G:\Shared drives\WadiLab_General\Study_cases\luis_c\South_America\Persian_tiles_2020_2023_SA\PDIR_1h2021030417.tif
[42 empty] | 617400 | G:\Shared drives\WadiLab_General\Study_cases\luis_c\South_America\Persian_tiles_2020_2023_SA\PDIR_1h2021030418.tif
[42 empty] | 617460 | G:\Shared drives\WadiLab_General\Study_cases\luis_c\South_America\Persian_tiles_2020_2023_SA\PDIR_1h2021030419.tif
[42 empty] | 617520 | G:\Shared drives\WadiLab_General\Study_cases\luis_c\South_America\Persian_tiles_2020_2023_SA\PDIR_1h2021030420.tif
[42 empty] | 617580 | G:\Shared drives\WadiLab_General\Study_cases\luis_c\South_America\Persian_tiles_2020_2023_SA\PDIR_1h2021030421.tif
[42 empty] | 617640 | G:\Shared drives\WadiLab_General\Study_cases\luis_c\South_America\Persian_tiles_2020_2023_SA\PDIR_1h2021030422.tif
[42 empty] | 617700 | G:\Shared drives\WadiLab_General\Study_cases\luis_c\South_America\Persian_tiles_2020_2023_SA\PDIR_1h2021030423.tif
[42 empty] | 617760 | G:\Shared drives\WadiLab_General\Study_cases\luis_c\South_America\Persian_tiles_2020_2023_SA\PDIR_1h2021030500.tif
[42 empty] | 617820 | G:\Shared drives\WadiLab_General\Study_cases\luis_c\South_America\Persian_tiles_2020_2023_SA\PDIR_1h2021030501.tif
[42 empty] | 617880 | G:\Shared drives\WadiLab_General\Study_cases\luis_c\South_America\Persian_tiles_2020_2023_SA\PDIR_1h2021030502.tif
[42 empty] | 617940 | G:\Shared drives\WadiLab_General\Study_cases\luis_c\South_America\Persian_tiles_2020_2023_SA\PDIR_1h2021030503.tif
[42 empty] | 618000 | G:\Shared drives\WadiLab_General\Study_cases\luis_c\South_America\Persian_tiles_2020_2023_SA\PDIR_1h2021030504.tif
[42 empty] | 618060 | G:\Shared drives\WadiLab_General\Study_cases\luis_c\South_America\Persian_tiles_2020_2023_SA\PDIR_1h2021030505.tif
[42 empty] | 618120 | G:\Shared drives\WadiLab_General\Study_cases\luis_c\South_America\Persian_tiles_2020_2023_SA\PDIR_1h2021030506.tif
[42 empty] | 618180 | G:\Shared drives\WadiLab_General\Study_cases\luis_c\South_America\Persian_tiles_2020_2023_SA\PDIR_1h2021030507.tif
[42 empty] | 618240 | G:\Shared drives\WadiLab_General\Study_cases\luis_c\South_America\Persian_tiles_2020_2023_SA\PDIR_1h2021030508.tif
[42 empty] | 618300 | G:\Shared drives\WadiLab_General\Study_cases\luis_c\South_America\Persian_tiles_2020_2023_SA\PDIR_1h2021030509.tif
[42 empty] | 618360 | G:\Shared drives\WadiLab_General\Study_cases\luis_c\South_America\Persian_tiles_2020_2023_SA\PDIR_1h2021030510.tif
[42 empty] | 618420 | G:\Shared drives\WadiLab_General\Study_cases\luis_c\South_America\Persian_tiles_2020_2023_SA\PDIR_1h2021030511.tif
[42 empty] | 618480 | G:\Shared drives\WadiLab_General\Study_cases\luis_c\South_America\Persian_tiles_2020_2023_SA\PDIR_1h2021030512.tif
[42 empty] | 618540 | G:\Shared drives\WadiLab_General\Study_cases\luis_c\South_America\Persian_tiles_2020_2023_SA\PDIR_1h2021030513.tif
[42 empty] | 618600 | G:\Shared drives\WadiLab_General\Study_cases\luis_c\South_America\Persian_tiles_2020_2023_SA\PDIR_1h2021030514.tif
[42 empty] | 618660 | G:\Shared drives\WadiLab_General\Study_cases\luis_c\South_America\Persian_tiles_2020_2023_SA\PDIR_1h2021030515.tif
[42 empty] | 618720 | G:\Shared drives\WadiLab_General\Study_cases\luis_c\South_America\Persian_tiles_2020_2023_SA\PDIR_1h2021030516.tif
[42 empty] | 618780 | G:\Shared drives\WadiLab_General\Study_cases\luis_c\South_America\Persian_tiles_2020_2023_SA\PDIR_1h2021030517.tif
[42 empty] | 618840 | G:\Shared drives\WadiLab_General\Study_cases\luis_c\South_America\Persian_tiles_2020_2023_SA\PDIR_1h2021030518.tif
[42 empty] | 618900 | G:\Shared drives\WadiLab_General\Study_cases\luis_c\South_America\Persian_tiles_2020_2023_SA\PDIR_1h2021030519.tif
[42 empty] | 618960 | G:\Shared drives\WadiLab_General\Study_cases\luis_c\South_America\Persian_tiles_2020_2023_SA\PDIR_1h2021030520.tif
[42 empty] | 619020 | G:\Shared drives\WadiLab_General\Study_cases\luis_c\South_America\Persian_tiles_2020_2023_SA\PDIR_1h2021030521.tif
[42 empty] | 619080 | G:\Shared drives\WadiLab_General\Study_cases\luis_c\South_America\Persian_tiles_2020_2023_SA\PDIR_1h2021030522.tif
[42 empty] | 619140 | G:\Shared drives\WadiLab_General\Study_cases\luis_c\South_America\Persian_tiles_2020_2023_SA\PDIR_1h2021030523.tif
[42 empty] | 619200 | G:\Shared drives\WadiLab_General\Study_cases\luis_c\South_America\Persian_tiles_2020_2023_SA\PDIR_1h2021030600.tif
[42 empty] | 619260 | G:\Shared drives\WadiLab_General\Study_cases\luis_c\South_America\Persian_tiles_2020_2023_SA\PDIR_1h2021030601.tif
[42 empty] | 619320 | G:\Shared drives\WadiLab_General\Study_cases\luis_c\South_America\Persian_tiles_2020_2023_SA\PDIR_1h2021030602.tif
[42 empty] | 619380 | G:\Shared drives\WadiLab_General\Study_cases\luis_c\South_America\Persian_tiles_2020_2023_SA\PDIR_1h2021030603.tif
[42 empty] | 619440 | G:\Shared drives\WadiLab_General\Study_cases\luis_c\South_America\Persian_tiles_2020_2023_SA\PDIR_1h2021030604.tif
[42 empty] | 619500 | G:\Shared drives\WadiLab_General\Study_cases\luis_c\South_America\Persian_tiles_2020_2023_SA\PDIR_1h2021030605.tif
[42 empty] | 619560 | G:\Shared drives\WadiLab_General\Study_cases\luis_c\South_America\Persian_tiles_2020_2023_SA\PDIR_1h2021030606.tif
[42 empty] | 619620 | G:\Shared drives\WadiLab_General\Study_cases\luis_c\South_America\Persian_tiles_2020_2023_SA\PDIR_1h2021030607.tif
[42 empty] | 619680 | G:\Shared drives\WadiLab_General\Study_cases\luis_c\South_America\Persian_tiles_2020_2023_SA\PDIR_1h2021030608.tif
[42 empty] | 619740 | G:\Shared drives\WadiLab_General\Study_cases\luis_c\South_America\Persian_tiles_2020_2023_SA\PDIR_1h2021030609.tif
[42 empty] | 619800 | G:\Shared drives\WadiLab_General\Study_cases\luis_c\South_America\Persian_tiles_2020_2023_SA\PDIR_1h2021030610.tif
[42 empty] | 619860 | G:\Shared drives\WadiLab_General\Study_cases\luis_c\South_America\Persian_tiles_2020_2023_SA\PDIR_1h2021030611.tif
[42 empty] | 619920 | G:\Shared drives\WadiLab_General\Study_cases\luis_c\South_America\Persian_tiles_2020_2023_SA\PDIR_1h2021030612.tif
[42 empty] | 619980 | G:\Shared drives\WadiLab_General\Study_cases\luis_c\South_America\Persian_tiles_2020_2023_SA\PDIR_1h2021030613.tif
[42 empty] | 620040 | G:\Shared drives\WadiLab_General\Study_cases\luis_c\South_America\Persian_tiles_2020_2023_SA\PDIR_1h2021030614.tif
[42 empty] | 620100 | G:\Shared drives\WadiLab_General\Study_cases\luis_c\South_America\Persian_tiles_2020_2023_SA\PDIR_1h2021030615.tif
[42 empty] | 620160 | G:\Shared drives\WadiLab_General\Study_cases\luis_c\South_America\Persian_tiles_2020_2023_SA\PDIR_1h2021030616.tif
[42 empty] | 620220 | G:\Shared drives\WadiLab_General\Study_cases\luis_c\South_America\Persian_tiles_2020_2023_SA\PDIR_1h2021030617.tif
[42 empty] | 620280 | G:\Shared drives\WadiLab_General\Study_cases\luis_c\South_America\Persian_tiles_2020_2023_SA\PDIR_1h2021030618.tif
[42 empty] | 620340 | G:\Shared drives\WadiLab_General\Study_cases\luis_c\South_America\Persian_tiles_2020_2023_SA\PDIR_1h2021030619.tif
[42 empty] | 620400 | G:\Shared drives\WadiLab_General\Study_cases\luis_c\South_America\Persian_tiles_2020_2023_SA\PDIR_1h2021030620.tif
[42 empty] | 620460 | G:\Shared drives\WadiLab_General\Study_cases\luis_c\South_America\Persian_tiles_2020_2023_SA\PDIR_1h2021030621.tif
[42 empty] | 620520 | G:\Shared drives\WadiLab_General\Study_cases\luis_c\South_America\Persian_tiles_2020_2023_SA\PDIR_1h2021030622.tif
[42 empty] | 620580 | G:\Shared drives\WadiLab_General\Study_cases\luis_c\South_America\Persian_tiles_2020_2023_SA\PDIR_1h2021030623.tif
[42 empty] | 620640 | G:\Shared drives\WadiLab_General\Study_cases\luis_c\South_America\Persian_tiles_2020_2023_SA\PDIR_1h2021030700.tif
[42 empty] | 620700 | G:\Shared drives\WadiLab_General\Study_cases\luis_c\South_America\Persian_tiles_2020_2023_SA\PDIR_1h2021030701.tif
[42 empty] | 620760 | G:\Shared drives\WadiLab_General\Study_cases\luis_c\South_America\Persian_tiles_2020_2023_SA\PDIR_1h2021030702.tif
[42 empty] | 620820 | G:\Shared drives\WadiLab_General\Study_cases\luis_c\South_America\Persian_tiles_2020_2023_SA\PDIR_1h2021030703.tif
[42 empty] | 620880 | G:\Shared drives\WadiLab_General\Study_cases\luis_c\South_America\Persian_tiles_2020_2023_SA\PDIR_1h2021030704.tif
[42 empty] | 620940 | G:\Shared drives\WadiLab_General\Study_cases\luis_c\South_America\Persian_tiles_2020_2023_SA\PDIR_1h2021030705.tif
[42 empty] | 621000 | G:\Shared drives\WadiLab_General\Study_cases\luis_c\South_America\Persian_tiles_2020_2023_SA\PDIR_1h2021030706.tif
[42 empty] | 621060 | G:\Shared drives\WadiLab_General\Study_cases\luis_c\South_America\Persian_tiles_2020_2023_SA\PDIR_1h2021030707.tif
[42 empty] | 621120 | G:\Shared drives\WadiLab_General\Study_cases\luis_c\South_America\Persian_tiles_2020_2023_SA\PDIR_1h2021030708.tif
[42 empty] | 621180 | G:\Shared drives\WadiLab_General\Study_cases\luis_c\South_America\Persian_tiles_2020_2023_SA\PDIR_1h2021030709.tif
[42 empty] | 621240 | G:\Shared drives\WadiLab_General\Study_cases\luis_c\South_America\Persian_tiles_2020_2023_SA\PDIR_1h2021030710.tif
[42 empty] | 621300 | G:\Shared drives\WadiLab_General\Study_cases\luis_c\South_America\Persian_tiles_2020_2023_SA\PDIR_1h2021030711.tif
[42 empty] | 621360 | G:\Shared drives\WadiLab_General\Study_cases\luis_c\South_America\Persian_tiles_2020_2023_SA\PDIR_1h2021030712.tif
[42 empty] | 621420 | G:\Shared drives\WadiLab_General\Study_cases\luis_c\South_America\Persian_tiles_2020_2023_SA\PDIR_1h2021030713.tif
[42 empty] | 621480 | G:\Shared drives\WadiLab_General\Study_cases\luis_c\South_America\Persian_tiles_2020_2023_SA\PDIR_1h2021030714.tif
[42 empty] | 621540 | G:\Shared drives\WadiLab_General\Study_cases\luis_c\South_America\Persian_tiles_2020_2023_SA\PDIR_1h2021030715.tif
[42 empty] | 621600 | G:\Shared drives\WadiLab_General\Study_cases\luis_c\South_America\Persian_tiles_2020_2023_SA\PDIR_1h2021030716.tif
[42 empty] | 621660 | G:\Shared drives\WadiLab_General\Study_cases\luis_c\South_America\Persian_tiles_2020_2023_SA\PDIR_1h2021030717.tif
[42 empty] | 621720 | G:\Shared drives\WadiLab_General\Study_cases\luis_c\South_America\Persian_tiles_2020_2023_SA\PDIR_1h2021030718.tif
[42 empty] | 621780 | G:\Shared drives\WadiLab_General\Study_cases\luis_c\South_America\Persian_tiles_2020_2023_SA\PDIR_1h2021030719.tif
[42 empty] | 621840 | G:\Shared drives\WadiLab_General\Study_cases\luis_c\South_America\Persian_tiles_2020_2023_SA\PDIR_1h2021030720.tif
[42 empty] | 621900 | G:\Shared drives\WadiLab_General\Study_cases\luis_c\South_America\Persian_tiles_2020_2023_SA\PDIR_1h2021030721.tif
[42 empty] | 621960 | G:\Shared drives\WadiLab_General\Study_cases\luis_c\South_America\Persian_tiles_2020_2023_SA\PDIR_1h2021030722.tif
[42 empty] | 622020 | G:\Shared drives\WadiLab_General\Study_cases\luis_c\South_America\Persian_tiles_2020_2023_SA\PDIR_1h2021030723.tif
[42 empty] | 622080 | G:\Shared drives\WadiLab_General\Study_cases\luis_c\South_America\Persian_tiles_2020_2023_SA\PDIR_1h2021030800.tif
[42 empty] | 622140 | G:\Shared drives\WadiLab_General\Study_cases\luis_c\South_America\Persian_tiles_2020_2023_SA\PDIR_1h2021030801.tif
[42 empty] | 622200 | G:\Shared drives\WadiLab_General\Study_cases\luis_c\South_America\Persian_tiles_2020_2023_SA\PDIR_1h2021030802.tif
[42 empty] | 622260 | G:\Shared drives\WadiLab_General\Study_cases\luis_c\South_America\Persian_tiles_2020_2023_SA\PDIR_1h2021030803.tif
[42 empty] | 622320 | G:\Shared drives\WadiLab_General\Study_cases\luis_c\South_America\Persian_tiles_2020_2023_SA\PDIR_1h2021030804.tif
[42 empty] | 622380 | G:\Shared drives\WadiLab_General\Study_cases\luis_c\South_America\Persian_tiles_2020_2023_SA\PDIR_1h2021030805.tif
[42 empty] | 622440 | G:\Shared drives\WadiLab_General\Study_cases\luis_c\South_America\Persian_tiles_2020_2023_SA\PDIR_1h2021030806.tif
[42 empty] | 622500 | G:\Shared drives\WadiLab_General\Study_cases\luis_c\South_America\Persian_tiles_2020_2023_SA\PDIR_1h2021030807.tif
[42 empty] | 622560 | G:\Shared drives\WadiLab_General\Study_cases\luis_c\South_America\Persian_tiles_2020_2023_SA\PDIR_1h2021030808.tif
[42 empty] | 622620 | G:\Shared drives\WadiLab_General\Study_cases\luis_c\South_America\Persian_tiles_2020_2023_SA\PDIR_1h2021030809.tif
[42 empty] | 622680 | G:\Shared drives\WadiLab_General\Study_cases\luis_c\South_America\Persian_tiles_2020_2023_SA\PDIR_1h2021030810.tif
[42 empty] | 622740 | G:\Shared drives\WadiLab_General\Study_cases\luis_c\South_America\Persian_tiles_2020_2023_SA\PDIR_1h2021030811.tif
[42 empty] | 622800 | G:\Shared drives\WadiLab_General\Study_cases\luis_c\South_America\Persian_tiles_2020_2023_SA\PDIR_1h2021030812.tif
[42 empty] | 622860 | G:\Shared drives\WadiLab_General\Study_cases\luis_c\South_America\Persian_tiles_2020_2023_SA\PDIR_1h2021030813.tif
[42 empty] | 622920 | G:\Shared drives\WadiLab_General\Study_cases\luis_c\South_America\Persian_tiles_2020_2023_SA\PDIR_1h2021030814.tif
[42 empty] | 622980 | G:\Shared drives\WadiLab_General\Study_cases\luis_c\South_America\Persian_tiles_2020_2023_SA\PDIR_1h2021030815.tif
[42 empty] | 623040 | G:\Shared drives\WadiLab_General\Study_cases\luis_c\South_America\Persian_tiles_2020_2023_SA\PDIR_1h2021030816.tif
[42 empty] | 623100 | G:\Shared drives\WadiLab_General\Study_cases\luis_c\South_America\Persian_tiles_2020_2023_SA\PDIR_1h2021030817.tif
[42 empty] | 623160 | G:\Shared drives\WadiLab_General\Study_cases\luis_c\South_America\Persian_tiles_2020_2023_SA\PDIR_1h2021030818.tif
[42 empty] | 623220 | G:\Shared drives\WadiLab_General\Study_cases\luis_c\South_America\Persian_tiles_2020_2023_SA\PDIR_1h2021030819.tif
[42 empty] | 623280 | G:\Shared drives\WadiLab_General\Study_cases\luis_c\South_America\Persian_tiles_2020_2023_SA\PDIR_1h2021030820.tif
[42 empty] | 623340 | G:\Shared drives\WadiLab_General\Study_cases\luis_c\South_America\Persian_tiles_2020_2023_SA\PDIR_1h2021030821.tif
[42 empty] | 623400 | G:\Shared drives\WadiLab_General\Study_cases\luis_c\South_America\Persian_tiles_2020_2023_SA\PDIR_1h2021030822.tif
[42 empty] | 623460 | G:\Shared drives\WadiLab_General\Study_cases\luis_c\South_America\Persian_tiles_2020_2023_SA\PDIR_1h2021030823.tif
[42 empty] | 623520 | G:\Shared drives\WadiLab_General\Study_cases\luis_c\South_America\Persian_tiles_2020_2023_SA\PDIR_1h2021030900.tif
[42 empty] | 623580 | G:\Shared drives\WadiLab_General\Study_cases\luis_c\South_America\Persian_tiles_2020_2023_SA\PDIR_1h2021030901.tif
[42 empty] | 623640 | G:\Shared drives\WadiLab_General\Study_cases\luis_c\South_America\Persian_tiles_2020_2023_SA\PDIR_1h2021030902.tif
[42 empty] | 623700 | G:\Shared drives\WadiLab_General\Study_cases\luis_c\South_America\Persian_tiles_2020_2023_SA\PDIR_1h2021030903.tif
[42 empty] | 623760 | G:\Shared drives\WadiLab_General\Study_cases\luis_c\South_America\Persian_tiles_2020_2023_SA\PDIR_1h2021030904.tif
[42 empty] | 623820 | G:\Shared drives\WadiLab_General\Study_cases\luis_c\South_America\Persian_tiles_2020_2023_SA\PDIR_1h2021030905.tif
[42 empty] | 623880 | G:\Shared drives\WadiLab_General\Study_cases\luis_c\South_America\Persian_tiles_2020_2023_SA\PDIR_1h2021030906.tif
[42 empty] | 623940 | G:\Shared drives\WadiLab_General\Study_cases\luis_c\South_America\Persian_tiles_2020_2023_SA\PDIR_1h2021030907.tif
[42 empty] | 624000 | G:\Shared drives\WadiLab_General\Study_cases\luis_c\South_America\Persian_tiles_2020_2023_SA\PDIR_1h2021030908.tif
[42 empty] | 624060 | G:\Shared drives\WadiLab_General\Study_cases\luis_c\South_America\Persian_tiles_2020_2023_SA\PDIR_1h2021030909.tif
[42 empty] | 624120 | G:\Shared drives\WadiLab_General\Study_cases\luis_c\South_America\Persian_tiles_2020_2023_SA\PDIR_1h2021030910.tif
[42 empty] | 624180 | G:\Shared drives\WadiLab_General\Study_cases\luis_c\South_America\Persian_tiles_2020_2023_SA\PDIR_1h2021030911.tif
[42 empty] | 624240 | G:\Shared drives\WadiLab_General\Study_cases\luis_c\South_America\Persian_tiles_2020_2023_SA\PDIR_1h2021030912.tif
[42 empty] | 624300 | G:\Shared drives\WadiLab_General\Study_cases\luis_c\South_America\Persian_tiles_2020_2023_SA\PDIR_1h2021030913.tif
[42 empty] | 624360 | G:\Shared drives\WadiLab_General\Study_cases\luis_c\South_America\Persian_tiles_2020_2023_SA\PDIR_1h2021030914.tif
[42 empty] | 624420 | G:\Shared drives\WadiLab_General\Study_cases\luis_c\South_America\Persian_tiles_2020_2023_SA\PDIR_1h2021030915.tif
[42 empty] | 624480 | G:\Shared drives\WadiLab_General\Study_cases\luis_c\South_America\Persian_tiles_2020_2023_SA\PDIR_1h2021030916.tif
[42 empty] | 624540 | G:\Shared drives\WadiLab_General\Study_cases\luis_c\South_America\Persian_tiles_2020_2023_SA\PDIR_1h2021030917.tif
[42 empty] | 624600 | G:\Shared drives\WadiLab_General\Study_cases\luis_c\South_America\Persian_tiles_2020_2023_SA\PDIR_1h2021030918.tif
[42 empty] | 624660 | G:\Shared drives\WadiLab_General\Study_cases\luis_c\South_America\Persian_tiles_2020_2023_SA\PDIR_1h2021030919.tif
[42 empty] | 624720 | G:\Shared drives\WadiLab_General\Study_cases\luis_c\South_America\Persian_tiles_2020_2023_SA\PDIR_1h2021030920.tif
[42 empty] | 624780 | G:\Shared drives\WadiLab_General\Study_cases\luis_c\South_America\Persian_tiles_2020_2023_SA\PDIR_1h2021030921.tif
[42 empty] | 624840 | G:\Shared drives\WadiLab_General\Study_cases\luis_c\South_America\Persian_tiles_2020_2023_SA\PDIR_1h2021030922.tif
[42 empty] | 624900 | G:\Shared drives\WadiLab_General\Study_cases\luis_c\South_America\Persian_tiles_2020_2023_SA\PDIR_1h2021030923.tif
[42 empty] | 624960 | G:\Shared drives\WadiLab_General\Study_cases\luis_c\South_America\Persian_tiles_2020_2023_SA\PDIR_1h2021031000.tif
[42 empty] | 625020 | G:\Shared drives\WadiLab_General\Study_cases\luis_c\South_America\Persian_tiles_2020_2023_SA\PDIR_1h2021031001.tif
[42 empty] | 625080 | G:\Shared drives\WadiLab_General\Study_cases\luis_c\South_America\Persian_tiles_2020_2023_SA\PDIR_1h2021031002.tif
[42 empty] | 625140 | G:\Shared drives\WadiLab_General\Study_cases\luis_c\South_America\Persian_tiles_2020_2023_SA\PDIR_1h2021031003.tif
[42 empty] | 625200 | G:\Shared drives\WadiLab_General\Study_cases\luis_c\South_America\Persian_tiles_2020_2023_SA\PDIR_1h2021031004.tif
[42 empty] | 625260 | G:\Shared drives\WadiLab_General\Study_cases\luis_c\South_America\Persian_tiles_2020_2023_SA\PDIR_1h2021031005.tif
[42 empty] | 625320 | G:\Shared drives\WadiLab_General\Study_cases\luis_c\South_America\Persian_tiles_2020_2023_SA\PDIR_1h2021031006.tif
[42 empty] | 625380 | G:\Shared drives\WadiLab_General\Study_cases\luis_c\South_America\Persian_tiles_2020_2023_SA\PDIR_1h2021031007.tif
[42 empty] | 625440 | G:\Shared drives\WadiLab_General\Study_cases\luis_c\South_America\Persian_tiles_2020_2023_SA\PDIR_1h2021031008.tif
[42 empty] | 625500 | G:\Shared drives\WadiLab_General\Study_cases\luis_c\South_America\Persian_tiles_2020_2023_SA\PDIR_1h2021031009.tif
[42 empty] | 625560 | G:\Shared drives\WadiLab_General\Study_cases\luis_c\South_America\Persian_tiles_2020_2023_SA\PDIR_1h2021031010.tif
[42 empty] | 625620 | G:\Shared drives\WadiLab_General\Study_cases\luis_c\South_America\Persian_tiles_2020_2023_SA\PDIR_1h2021031011.tif
[42 empty] | 625680 | G:\Shared drives\WadiLab_General\Study_cases\luis_c\South_America\Persian_tiles_2020_2023_SA\PDIR_1h2021031012.tif
[42 empty] | 625740 | G:\Shared drives\WadiLab_General\Study_cases\luis_c\South_America\Persian_tiles_2020_2023_SA\PDIR_1h2021031013.tif
[42 empty] | 625800 | G:\Shared drives\WadiLab_General\Study_cases\luis_c\South_America\Persian_tiles_2020_2023_SA\PDIR_1h2021031014.tif
[42 empty] | 625860 | G:\Shared drives\WadiLab_General\Study_cases\luis_c\South_America\Persian_tiles_2020_2023_SA\PDIR_1h2021031015.tif
[42 empty] | 625920 | G:\Shared drives\WadiLab_General\Study_cases\luis_c\South_America\Persian_tiles_2020_2023_SA\PDIR_1h2021031016.tif
[42 empty] | 625980 | G:\Shared drives\WadiLab_General\Study_cases\luis_c\South_America\Persian_tiles_2020_2023_SA\PDIR_1h2021031017.tif
[42 empty] | 626040 | G:\Shared drives\WadiLab_General\Study_cases\luis_c\South_America\Persian_tiles_2020_2023_SA\PDIR_1h2021031018.tif
[42 empty] | 626100 | G:\Shared drives\WadiLab_General\Study_cases\luis_c\South_America\Persian_tiles_2020_2023_SA\PDIR_1h2021031019.tif
[42 empty] | 626160 | G:\Shared drives\WadiLab_General\Study_cases\luis_c\South_America\Persian_tiles_2020_2023_SA\PDIR_1h2021031020.tif
[42 empty] | 626220 | G:\Shared drives\WadiLab_General\Study_cases\luis_c\South_America\Persian_tiles_2020_2023_SA\PDIR_1h2021031021.tif
[42 empty] | 626280 | G:\Shared drives\WadiLab_General\Study_cases\luis_c\South_America\Persian_tiles_2020_2023_SA\PDIR_1h2021031022.tif
[42 empty] | 626340 | G:\Shared drives\WadiLab_General\Study_cases\luis_c\South_America\Persian_tiles_2020_2023_SA\PDIR_1h2021031023.tif
[42 empty] | 626400 | G:\Shared drives\WadiLab_General\Study_cases\luis_c\South_America\Persian_tiles_2020_2023_SA\PDIR_1h2021031100.tif
[42 empty] | 626460 | G:\Shared drives\WadiLab_General\Study_cases\luis_c\South_America\Persian_tiles_2020_2023_SA\PDIR_1h2021031101.tif
[42 empty] | 626520 | G:\Shared drives\WadiLab_General\Study_cases\luis_c\South_America\Persian_tiles_2020_2023_SA\PDIR_1h2021031102.tif
[42 empty] | 626580 | G:\Shared drives\WadiLab_General\Study_cases\luis_c\South_America\Persian_tiles_2020_2023_SA\PDIR_1h2021031103.tif
[42 empty] | 626640 | G:\Shared drives\WadiLab_General\Study_cases\luis_c\South_America\Persian_tiles_2020_2023_SA\PDIR_1h2021031104.tif
[42 empty] | 626700 | G:\Shared drives\WadiLab_General\Study_cases\luis_c\South_America\Persian_tiles_2020_2023_SA\PDIR_1h2021031105.tif
[42 empty] | 626760 | G:\Shared drives\WadiLab_General\Study_cases\luis_c\South_America\Persian_tiles_2020_2023_SA\PDIR_1h2021031106.tif
[42 empty] | 626820 | G:\Shared drives\WadiLab_General\Study_cases\luis_c\South_America\Persian_tiles_2020_2023_SA\PDIR_1h2021031107.tif
[42 empty] | 626880 | G:\Shared drives\WadiLab_General\Study_cases\luis_c\South_America\Persian_tiles_2020_2023_SA\PDIR_1h2021031108.tif
[42 empty] | 626940 | G:\Shared drives\WadiLab_General\Study_cases\luis_c\South_America\Persian_tiles_2020_2023_SA\PDIR_1h2021031109.tif
[42 empty] | 627000 | G:\Shared drives\WadiLab_General\Study_cases\luis_c\South_America\Persian_tiles_2020_2023_SA\PDIR_1h2021031110.tif
[42 empty] | 627060 | G:\Shared drives\WadiLab_General\Study_cases\luis_c\South_America\Persian_tiles_2020_2023_SA\PDIR_1h2021031111.tif
[42 empty] | 627120 | G:\Shared drives\WadiLab_General\Study_cases\luis_c\South_America\Persian_tiles_2020_2023_SA\PDIR_1h2021031112.tif
[42 empty] | 627180 | G:\Shared drives\WadiLab_General\Study_cases\luis_c\South_America\Persian_tiles_2020_2023_SA\PDIR_1h2021031113.tif
[42 empty] | 627240 | G:\Shared drives\WadiLab_General\Study_cases\luis_c\South_America\Persian_tiles_2020_2023_SA\PDIR_1h2021031114.tif
[42 empty] | 627300 | G:\Shared drives\WadiLab_General\Study_cases\luis_c\South_America\Persian_tiles_2020_2023_SA\PDIR_1h2021031115.tif
[42 empty] | 627360 | G:\Shared drives\WadiLab_General\Study_cases\luis_c\South_America\Persian_tiles_2020_2023_SA\PDIR_1h2021031116.tif
[42 empty] | 627420 | G:\Shared drives\WadiLab_General\Study_cases\luis_c\South_America\Persian_tiles_2020_2023_SA\PDIR_1h2021031117.tif
[42 empty] | 627480 | G:\Shared drives\WadiLab_General\Study_cases\luis_c\South_America\Persian_tiles_2020_2023_SA\PDIR_1h2021031118.tif
[42 empty] | 627540 | G:\Shared drives\WadiLab_General\Study_cases\luis_c\South_America\Persian_tiles_2020_2023_SA\PDIR_1h2021031119.tif
[42 empty] | 627600 | G:\Shared drives\WadiLab_General\Study_cases\luis_c\South_America\Persian_tiles_2020_2023_SA\PDIR_1h2021031120.tif
[42 empty] | 627660 | G:\Shared drives\WadiLab_General\Study_cases\luis_c\South_America\Persian_tiles_2020_2023_SA\PDIR_1h2021031121.tif
[42 empty] | 627720 | G:\Shared drives\WadiLab_General\Study_cases\luis_c\South_America\Persian_tiles_2020_2023_SA\PDIR_1h2021031122.tif
[42 empty] | 627780 | G:\Shared drives\WadiLab_General\Study_cases\luis_c\South_America\Persian_tiles_2020_2023_SA\PDIR_1h2021031123.tif
[42 empty] | 627840 | G:\Shared drives\WadiLab_General\Study_cases\luis_c\South_America\Persian_tiles_2020_2023_SA\PDIR_1h2021031200.tif
[42 empty] | 627900 | G:\Shared drives\WadiLab_General\Study_cases\luis_c\South_America\Persian_tiles_2020_2023_SA\PDIR_1h2021031201.tif
[42 empty] | 627960 | G:\Shared drives\WadiLab_General\Study_cases\luis_c\South_America\Persian_tiles_2020_2023_SA\PDIR_1h2021031202.tif
[42 empty] | 628020 | G:\Shared drives\WadiLab_General\Study_cases\luis_c\South_America\Persian_tiles_2020_2023_SA\PDIR_1h2021031203.tif
[42 empty] | 628080 | G:\Shared drives\WadiLab_General\Study_cases\luis_c\South_America\Persian_tiles_2020_2023_SA\PDIR_1h2021031204.tif
[42 empty] | 628140 | G:\Shared drives\WadiLab_General\Study_cases\luis_c\South_America\Persian_tiles_2020_2023_SA\PDIR_1h2021031205.tif
[42 empty] | 628200 | G:\Shared drives\WadiLab_General\Study_cases\luis_c\South_America\Persian_tiles_2020_2023_SA\PDIR_1h2021031206.tif
[42 empty] | 628260 | G:\Shared drives\WadiLab_General\Study_cases\luis_c\South_America\Persian_tiles_2020_2023_SA\PDIR_1h2021031207.tif
[42 empty] | 628320 | G:\Shared drives\WadiLab_General\Study_cases\luis_c\South_America\Persian_tiles_2020_2023_SA\PDIR_1h2021031208.tif
[42 empty] | 628380 | G:\Shared drives\WadiLab_General\Study_cases\luis_c\South_America\Persian_tiles_2020_2023_SA\PDIR_1h2021031209.tif
[42 empty] | 628440 | G:\Shared drives\WadiLab_General\Study_cases\luis_c\South_America\Persian_tiles_2020_2023_SA\PDIR_1h2021031210.tif
[42 empty] | 628500 | G:\Shared drives\WadiLab_General\Study_cases\luis_c\South_America\Persian_tiles_2020_2023_SA\PDIR_1h2021031211.tif
[42 empty] | 628560 | G:\Shared drives\WadiLab_General\Study_cases\luis_c\South_America\Persian_tiles_2020_2023_SA\PDIR_1h2021031212.tif
[42 empty] | 628620 | G:\Shared drives\WadiLab_General\Study_cases\luis_c\South_America\Persian_tiles_2020_2023_SA\PDIR_1h2021031213.tif
[42 empty] | 628680 | G:\Shared drives\WadiLab_General\Study_cases\luis_c\South_America\Persian_tiles_2020_2023_SA\PDIR_1h2021031214.tif
[42 empty] | 628740 | G:\Shared drives\WadiLab_General\Study_cases\luis_c\South_America\Persian_tiles_2020_2023_SA\PDIR_1h2021031215.tif
[42 empty] | 628800 | G:\Shared drives\WadiLab_General\Study_cases\luis_c\South_America\Persian_tiles_2020_2023_SA\PDIR_1h2021031216.tif
[42 empty] | 628860 | G:\Shared drives\WadiLab_General\Study_cases\luis_c\South_America\Persian_tiles_2020_2023_SA\PDIR_1h2021031217.tif
[42 empty] | 628920 | G:\Shared drives\WadiLab_General\Study_cases\luis_c\South_America\Persian_tiles_2020_2023_SA\PDIR_1h2021031218.tif
[42 empty] | 628980 | G:\Shared drives\WadiLab_General\Study_cases\luis_c\South_America\Persian_tiles_2020_2023_SA\PDIR_1h2021031219.tif
[42 empty] | 629040 | G:\Shared drives\WadiLab_General\Study_cases\luis_c\South_America\Persian_tiles_2020_2023_SA\PDIR_1h2021031220.tif
[42 empty] | 629100 | G:\Shared drives\WadiLab_General\Study_cases\luis_c\South_America\Persian_tiles_2020_2023_SA\PDIR_1h2021031221.tif
[42 empty] | 629160 | G:\Shared drives\WadiLab_General\Study_cases\luis_c\South_America\Persian_tiles_2020_2023_SA\PDIR_1h2021031222.tif
[42 empty] | 629220 | G:\Shared drives\WadiLab_General\Study_cases\luis_c\South_America\Persian_tiles_2020_2023_SA\PDIR_1h2021031223.tif
[42 empty] | 629280 | G:\Shared drives\WadiLab_General\Study_cases\luis_c\South_America\Persian_tiles_2020_2023_SA\PDIR_1h2021031300.tif
[42 empty] | 629340 | G:\Shared drives\WadiLab_General\Study_cases\luis_c\South_America\Persian_tiles_2020_2023_SA\PDIR_1h2021031301.tif
[42 empty] | 629400 | G:\Shared drives\WadiLab_General\Study_cases\luis_c\South_America\Persian_tiles_2020_2023_SA\PDIR_1h2021031302.tif
[42 empty] | 629460 | G:\Shared drives\WadiLab_General\Study_cases\luis_c\South_America\Persian_tiles_2020_2023_SA\PDIR_1h2021031303.tif
[42 empty] | 629520 | G:\Shared drives\WadiLab_General\Study_cases\luis_c\South_America\Persian_tiles_2020_2023_SA\PDIR_1h2021031304.tif
[42 empty] | 629580 | G:\Shared drives\WadiLab_General\Study_cases\luis_c\South_America\Persian_tiles_2020_2023_SA\PDIR_1h2021031305.tif
[42 empty] | 629640 | G:\Shared drives\WadiLab_General\Study_cases\luis_c\South_America\Persian_tiles_2020_2023_SA\PDIR_1h2021031306.tif
[42 empty] | 629700 | G:\Shared drives\WadiLab_General\Study_cases\luis_c\South_America\Persian_tiles_2020_2023_SA\PDIR_1h2021031307.tif
[42 empty] | 629760 | G:\Shared drives\WadiLab_General\Study_cases\luis_c\South_America\Persian_tiles_2020_2023_SA\PDIR_1h2021031308.tif
[42 empty] | 629820 | G:\Shared drives\WadiLab_General\Study_cases\luis_c\South_America\Persian_tiles_2020_2023_SA\PDIR_1h2021031309.tif
[42 empty] | 629880 | G:\Shared drives\WadiLab_General\Study_cases\luis_c\South_America\Persian_tiles_2020_2023_SA\PDIR_1h2021031310.tif
[42 empty] | 629940 | G:\Shared drives\WadiLab_General\Study_cases\luis_c\South_America\Persian_tiles_2020_2023_SA\PDIR_1h2021031311.tif
[42 empty] | 630000 | G:\Shared drives\WadiLab_General\Study_cases\luis_c\South_America\Persian_tiles_2020_2023_SA\PDIR_1h2021031312.tif
[42 empty] | 630060 | G:\Shared drives\WadiLab_General\Study_cases\luis_c\South_America\Persian_tiles_2020_2023_SA\PDIR_1h2021031313.tif
[42 empty] | 630120 | G:\Shared drives\WadiLab_General\Study_cases\luis_c\South_America\Persian_tiles_2020_2023_SA\PDIR_1h2021031314.tif
[42 empty] | 630180 | G:\Shared drives\WadiLab_General\Study_cases\luis_c\South_America\Persian_tiles_2020_2023_SA\PDIR_1h2021031315.tif
[42 empty] | 630240 | G:\Shared drives\WadiLab_General\Study_cases\luis_c\South_America\Persian_tiles_2020_2023_SA\PDIR_1h2021031316.tif
[42 empty] | 630300 | G:\Shared drives\WadiLab_General\Study_cases\luis_c\South_America\Persian_tiles_2020_2023_SA\PDIR_1h2021031317.tif
[42 empty] | 630360 | G:\Shared drives\WadiLab_General\Study_cases\luis_c\South_America\Persian_tiles_2020_2023_SA\PDIR_1h2021031318.tif
[42 empty] | 630420 | G:\Shared drives\WadiLab_General\Study_cases\luis_c\South_America\Persian_tiles_2020_2023_SA\PDIR_1h2021031319.tif
[42 empty] | 630480 | G:\Shared drives\WadiLab_General\Study_cases\luis_c\South_America\Persian_tiles_2020_2023_SA\PDIR_1h2021031320.tif
[42 empty] | 630540 | G:\Shared drives\WadiLab_General\Study_cases\luis_c\South_America\Persian_tiles_2020_2023_SA\PDIR_1h2021031321.tif
[42 empty] | 630600 | G:\Shared drives\WadiLab_General\Study_cases\luis_c\South_America\Persian_tiles_2020_2023_SA\PDIR_1h2021031322.tif
[42 empty] | 630660 | G:\Shared drives\WadiLab_General\Study_cases\luis_c\South_America\Persian_tiles_2020_2023_SA\PDIR_1h2021031323.tif
[42 empty] | 630720 | G:\Shared drives\WadiLab_General\Study_cases\luis_c\South_America\Persian_tiles_2020_2023_SA\PDIR_1h2021031400.tif
[42 empty] | 630780 | G:\Shared drives\WadiLab_General\Study_cases\luis_c\South_America\Persian_tiles_2020_2023_SA\PDIR_1h2021031401.tif
[42 empty] | 630840 | G:\Shared drives\WadiLab_General\Study_cases\luis_c\South_America\Persian_tiles_2020_2023_SA\PDIR_1h2021031402.tif
[42 empty] | 630900 | G:\Shared drives\WadiLab_General\Study_cases\luis_c\South_America\Persian_tiles_2020_2023_SA\PDIR_1h2021031403.tif
[42 empty] | 630960 | G:\Shared drives\WadiLab_General\Study_cases\luis_c\South_America\Persian_tiles_2020_2023_SA\PDIR_1h2021031404.tif
[42 empty] | 631020 | G:\Shared drives\WadiLab_General\Study_cases\luis_c\South_America\Persian_tiles_2020_2023_SA\PDIR_1h2021031405.tif
[42 empty] | 631080 | G:\Shared drives\WadiLab_General\Study_cases\luis_c\South_America\Persian_tiles_2020_2023_SA\PDIR_1h2021031406.tif
[42 empty] | 631140 | G:\Shared drives\WadiLab_General\Study_cases\luis_c\South_America\Persian_tiles_2020_2023_SA\PDIR_1h2021031407.tif
[42 empty] | 631200 | G:\Shared drives\WadiLab_General\Study_cases\luis_c\South_America\Persian_tiles_2020_2023_SA\PDIR_1h2021031408.tif
[42 empty] | 631260 | G:\Shared drives\WadiLab_General\Study_cases\luis_c\South_America\Persian_tiles_2020_2023_SA\PDIR_1h2021031409.tif
[42 empty] | 631320 | G:\Shared drives\WadiLab_General\Study_cases\luis_c\South_America\Persian_tiles_2020_2023_SA\PDIR_1h2021031410.tif
[42 empty] | 631380 | G:\Shared drives\WadiLab_General\Study_cases\luis_c\South_America\Persian_tiles_2020_2023_SA\PDIR_1h2021031411.tif
[42 empty] | 631440 | G:\Shared drives\WadiLab_General\Study_cases\luis_c\South_America\Persian_tiles_2020_2023_SA\PDIR_1h2021031412.tif
[42 empty] | 631500 | G:\Shared drives\WadiLab_General\Study_cases\luis_c\South_America\Persian_tiles_2020_2023_SA\PDIR_1h2021031413.tif
[42 empty] | 631560 | G:\Shared drives\WadiLab_General\Study_cases\luis_c\South_America\Persian_tiles_2020_2023_SA\PDIR_1h2021031414.tif
[42 empty] | 631620 | G:\Shared drives\WadiLab_General\Study_cases\luis_c\South_America\Persian_tiles_2020_2023_SA\PDIR_1h2021031415.tif
[42 empty] | 631680 | G:\Shared drives\WadiLab_General\Study_cases\luis_c\South_America\Persian_tiles_2020_2023_SA\PDIR_1h2021031416.tif
[42 empty] | 631740 | G:\Shared drives\WadiLab_General\Study_cases\luis_c\South_America\Persian_tiles_2020_2023_SA\PDIR_1h2021031417.tif
[42 empty] | 631800 | G:\Shared drives\WadiLab_General\Study_cases\luis_c\South_America\Persian_tiles_2020_2023_SA\PDIR_1h2021031418.tif
[42 empty] | 631860 | G:\Shared drives\WadiLab_General\Study_cases\luis_c\South_America\Persian_tiles_2020_2023_SA\PDIR_1h2021031419.tif
[42 empty] | 631920 | G:\Shared drives\WadiLab_General\Study_cases\luis_c\South_America\Persian_tiles_2020_2023_SA\PDIR_1h2021031420.tif
[42 empty] | 631980 | G:\Shared drives\WadiLab_General\Study_cases\luis_c\South_America\Persian_tiles_2020_2023_SA\PDIR_1h2021031421.tif
[42 empty] | 632040 | G:\Shared drives\WadiLab_General\Study_cases\luis_c\South_America\Persian_tiles_2020_2023_SA\PDIR_1h2021031422.tif
[42 empty] | 632100 | G:\Shared drives\WadiLab_General\Study_cases\luis_c\South_America\Persian_tiles_2020_2023_SA\PDIR_1h2021031423.tif
[42 empty] | 632160 | G:\Shared drives\WadiLab_General\Study_cases\luis_c\South_America\Persian_tiles_2020_2023_SA\PDIR_1h2021031500.tif
[42 empty] | 632220 | G:\Shared drives\WadiLab_General\Study_cases\luis_c\South_America\Persian_tiles_2020_2023_SA\PDIR_1h2021031501.tif
[42 empty] | 632280 | G:\Shared drives\WadiLab_General\Study_cases\luis_c\South_America\Persian_tiles_2020_2023_SA\PDIR_1h2021031502.tif
[42 empty] | 632340 | G:\Shared drives\WadiLab_General\Study_cases\luis_c\South_America\Persian_tiles_2020_2023_SA\PDIR_1h2021031503.tif
[42 empty] | 632400 | G:\Shared drives\WadiLab_General\Study_cases\luis_c\South_America\Persian_tiles_2020_2023_SA\PDIR_1h2021031504.tif
[42 empty] | 632460 | G:\Shared drives\WadiLab_General\Study_cases\luis_c\South_America\Persian_tiles_2020_2023_SA\PDIR_1h2021031505.tif
[42 empty] | 632520 | G:\Shared drives\WadiLab_General\Study_cases\luis_c\South_America\Persian_tiles_2020_2023_SA\PDIR_1h2021031506.tif
[42 empty] | 632580 | G:\Shared drives\WadiLab_General\Study_cases\luis_c\South_America\Persian_tiles_2020_2023_SA\PDIR_1h2021031507.tif
[42 empty] | 632640 | G:\Shared drives\WadiLab_General\Study_cases\luis_c\South_America\Persian_tiles_2020_2023_SA\PDIR_1h2021031508.tif
[42 empty] | 632700 | G:\Shared drives\WadiLab_General\Study_cases\luis_c\South_America\Persian_tiles_2020_2023_SA\PDIR_1h2021031509.tif
[42 empty] | 632760 | G:\Shared drives\WadiLab_General\Study_cases\luis_c\South_America\Persian_tiles_2020_2023_SA\PDIR_1h2021031510.tif
[42 empty] | 632820 | G:\Shared drives\WadiLab_General\Study_cases\luis_c\South_America\Persian_tiles_2020_2023_SA\PDIR_1h2021031511.tif
[42 empty] | 632880 | G:\Shared drives\WadiLab_General\Study_cases\luis_c\South_America\Persian_tiles_2020_2023_SA\PDIR_1h2021031512.tif
[42 empty] | 632940 | G:\Shared drives\WadiLab_General\Study_cases\luis_c\South_America\Persian_tiles_2020_2023_SA\PDIR_1h2021031513.tif
[42 empty] | 633000 | G:\Shared drives\WadiLab_General\Study_cases\luis_c\South_America\Persian_tiles_2020_2023_SA\PDIR_1h2021031514.tif
[42 empty] | 633060 | G:\Shared drives\WadiLab_General\Study_cases\luis_c\South_America\Persian_tiles_2020_2023_SA\PDIR_1h2021031515.tif
[42 empty] | 633120 | G:\Shared drives\WadiLab_General\Study_cases\luis_c\South_America\Persian_tiles_2020_2023_SA\PDIR_1h2021031516.tif
[42 empty] | 633180 | G:\Shared drives\WadiLab_General\Study_cases\luis_c\South_America\Persian_tiles_2020_2023_SA\PDIR_1h2021031517.tif
[42 empty] | 633240 | G:\Shared drives\WadiLab_General\Study_cases\luis_c\South_America\Persian_tiles_2020_2023_SA\PDIR_1h2021031518.tif
[42 empty] | 633300 | G:\Shared drives\WadiLab_General\Study_cases\luis_c\South_America\Persian_tiles_2020_2023_SA\PDIR_1h2021031519.tif
[42 empty] | 633360 | G:\Shared drives\WadiLab_General\Study_cases\luis_c\South_America\Persian_tiles_2020_2023_SA\PDIR_1h2021031520.tif
[42 empty] | 633420 | G:\Shared drives\WadiLab_General\Study_cases\luis_c\South_America\Persian_tiles_2020_2023_SA\PDIR_1h2021031521.tif
[42 empty] | 633480 | G:\Shared drives\WadiLab_General\Study_cases\luis_c\South_America\Persian_tiles_2020_2023_SA\PDIR_1h2021031522.tif
[42 empty] | 633540 | G:\Shared drives\WadiLab_General\Study_cases\luis_c\South_America\Persian_tiles_2020_2023_SA\PDIR_1h2021031523.tif
[42 empty] | 633600 | G:\Shared drives\WadiLab_General\Study_cases\luis_c\South_America\Persian_tiles_2020_2023_SA\PDIR_1h2021031600.tif
[42 empty] | 633660 | G:\Shared drives\WadiLab_General\Study_cases\luis_c\South_America\Persian_tiles_2020_2023_SA\PDIR_1h2021031601.tif
[42 empty] | 633720 | G:\Shared drives\WadiLab_General\Study_cases\luis_c\South_America\Persian_tiles_2020_2023_SA\PDIR_1h2021031602.tif
[42 empty] | 633780 | G:\Shared drives\WadiLab_General\Study_cases\luis_c\South_America\Persian_tiles_2020_2023_SA\PDIR_1h2021031603.tif
[42 empty] | 633840 | G:\Shared drives\WadiLab_General\Study_cases\luis_c\South_America\Persian_tiles_2020_2023_SA\PDIR_1h2021031604.tif
[42 empty] | 633900 | G:\Shared drives\WadiLab_General\Study_cases\luis_c\South_America\Persian_tiles_2020_2023_SA\PDIR_1h2021031605.tif
[42 empty] | 633960 | G:\Shared drives\WadiLab_General\Study_cases\luis_c\South_America\Persian_tiles_2020_2023_SA\PDIR_1h2021031606.tif
[42 empty] | 634020 | G:\Shared drives\WadiLab_General\Study_cases\luis_c\South_America\Persian_tiles_2020_2023_SA\PDIR_1h2021031607.tif
[42 empty] | 634080 | G:\Shared drives\WadiLab_General\Study_cases\luis_c\South_America\Persian_tiles_2020_2023_SA\PDIR_1h2021031608.tif
[42 empty] | 634140 | G:\Shared drives\WadiLab_General\Study_cases\luis_c\South_America\Persian_tiles_2020_2023_SA\PDIR_1h2021031609.tif
[42 empty] | 634200 | G:\Shared drives\WadiLab_General\Study_cases\luis_c\South_America\Persian_tiles_2020_2023_SA\PDIR_1h2021031610.tif
[42 empty] | 634260 | G:\Shared drives\WadiLab_General\Study_cases\luis_c\South_America\Persian_tiles_2020_2023_SA\PDIR_1h2021031611.tif
[42 empty] | 634320 | G:\Shared drives\WadiLab_General\Study_cases\luis_c\South_America\Persian_tiles_2020_2023_SA\PDIR_1h2021031612.tif
[42 empty] | 634380 | G:\Shared drives\WadiLab_General\Study_cases\luis_c\South_America\Persian_tiles_2020_2023_SA\PDIR_1h2021031613.tif
[42 empty] | 634440 | G:\Shared drives\WadiLab_General\Study_cases\luis_c\South_America\Persian_tiles_2020_2023_SA\PDIR_1h2021031614.tif
[42 empty] | 634500 | G:\Shared drives\WadiLab_General\Study_cases\luis_c\South_America\Persian_tiles_2020_2023_SA\PDIR_1h2021031615.tif
[42 empty] | 634560 | G:\Shared drives\WadiLab_General\Study_cases\luis_c\South_America\Persian_tiles_2020_2023_SA\PDIR_1h2021031616.tif
[42 empty] | 634620 | G:\Shared drives\WadiLab_General\Study_cases\luis_c\South_America\Persian_tiles_2020_2023_SA\PDIR_1h2021031617.tif
[42 empty] | 634680 | G:\Shared drives\WadiLab_General\Study_cases\luis_c\South_America\Persian_tiles_2020_2023_SA\PDIR_1h2021031618.tif
[42 empty] | 634740 | G:\Shared drives\WadiLab_General\Study_cases\luis_c\South_America\Persian_tiles_2020_2023_SA\PDIR_1h2021031619.tif
[42 empty] | 634800 | G:\Shared drives\WadiLab_General\Study_cases\luis_c\South_America\Persian_tiles_2020_2023_SA\PDIR_1h2021031620.tif
[42 empty] | 634860 | G:\Shared drives\WadiLab_General\Study_cases\luis_c\South_America\Persian_tiles_2020_2023_SA\PDIR_1h2021031621.tif
[42 empty] | 634920 | G:\Shared drives\WadiLab_General\Study_cases\luis_c\South_America\Persian_tiles_2020_2023_SA\PDIR_1h2021031622.tif
[42 empty] | 634980 | G:\Shared drives\WadiLab_General\Study_cases\luis_c\South_America\Persian_tiles_2020_2023_SA\PDIR_1h2021031623.tif
[42 empty] | 635040 | G:\Shared drives\WadiLab_General\Study_cases\luis_c\South_America\Persian_tiles_2020_2023_SA\PDIR_1h2021031700.tif
[42 empty] | 635100 | G:\Shared drives\WadiLab_General\Study_cases\luis_c\South_America\Persian_tiles_2020_2023_SA\PDIR_1h2021031701.tif
[42 empty] | 635160 | G:\Shared drives\WadiLab_General\Study_cases\luis_c\South_America\Persian_tiles_2020_2023_SA\PDIR_1h2021031702.tif
[42 empty] | 635220 | G:\Shared drives\WadiLab_General\Study_cases\luis_c\South_America\Persian_tiles_2020_2023_SA\PDIR_1h2021031703.tif
[42 empty] | 635280 | G:\Shared drives\WadiLab_General\Study_cases\luis_c\South_America\Persian_tiles_2020_2023_SA\PDIR_1h2021031704.tif
[42 empty] | 635340 | G:\Shared drives\WadiLab_General\Study_cases\luis_c\South_America\Persian_tiles_2020_2023_SA\PDIR_1h2021031705.tif
[42 empty] | 635400 | G:\Shared drives\WadiLab_General\Study_cases\luis_c\South_America\Persian_tiles_2020_2023_SA\PDIR_1h2021031706.tif
[42 empty] | 635460 | G:\Shared drives\WadiLab_General\Study_cases\luis_c\South_America\Persian_tiles_2020_2023_SA\PDIR_1h2021031707.tif
[42 empty] | 635520 | G:\Shared drives\WadiLab_General\Study_cases\luis_c\South_America\Persian_tiles_2020_2023_SA\PDIR_1h2021031708.tif
[42 empty] | 635580 | G:\Shared drives\WadiLab_General\Study_cases\luis_c\South_America\Persian_tiles_2020_2023_SA\PDIR_1h2021031709.tif
[42 empty] | 635640 | G:\Shared drives\WadiLab_General\Study_cases\luis_c\South_America\Persian_tiles_2020_2023_SA\PDIR_1h2021031710.tif
[42 empty] | 635700 | G:\Shared drives\WadiLab_General\Study_cases\luis_c\South_America\Persian_tiles_2020_2023_SA\PDIR_1h2021031711.tif
[42 empty] | 635760 | G:\Shared drives\WadiLab_General\Study_cases\luis_c\South_America\Persian_tiles_2020_2023_SA\PDIR_1h2021031712.tif
[42 empty] | 635820 | G:\Shared drives\WadiLab_General\Study_cases\luis_c\South_America\Persian_tiles_2020_2023_SA\PDIR_1h2021031713.tif
[42 empty] | 635880 | G:\Shared drives\WadiLab_General\Study_cases\luis_c\South_America\Persian_tiles_2020_2023_SA\PDIR_1h2021031714.tif
[42 empty] | 635940 | G:\Shared drives\WadiLab_General\Study_cases\luis_c\South_America\Persian_tiles_2020_2023_SA\PDIR_1h2021031715.tif
[42 empty] | 636000 | G:\Shared drives\WadiLab_General\Study_cases\luis_c\South_America\Persian_tiles_2020_2023_SA\PDIR_1h2021031716.tif
[42 empty] | 636060 | G:\Shared drives\WadiLab_General\Study_cases\luis_c\South_America\Persian_tiles_2020_2023_SA\PDIR_1h2021031717.tif
[42 empty] | 636120 | G:\Shared drives\WadiLab_General\Study_cases\luis_c\South_America\Persian_tiles_2020_2023_SA\PDIR_1h2021031718.tif
[42 empty] | 636180 | G:\Shared drives\WadiLab_General\Study_cases\luis_c\South_America\Persian_tiles_2020_2023_SA\PDIR_1h2021031719.tif
[42 empty] | 636240 | G:\Shared drives\WadiLab_General\Study_cases\luis_c\South_America\Persian_tiles_2020_2023_SA\PDIR_1h2021031720.tif
[42 empty] | 636300 | G:\Shared drives\WadiLab_General\Study_cases\luis_c\South_America\Persian_tiles_2020_2023_SA\PDIR_1h2021031721.tif
[42 empty] | 636360 | G:\Shared drives\WadiLab_General\Study_cases\luis_c\South_America\Persian_tiles_2020_2023_SA\PDIR_1h2021031722.tif
[42 empty] | 636420 | G:\Shared drives\WadiLab_General\Study_cases\luis_c\South_America\Persian_tiles_2020_2023_SA\PDIR_1h2021031723.tif
[42 empty] | 636480 | G:\Shared drives\WadiLab_General\Study_cases\luis_c\South_America\Persian_tiles_2020_2023_SA\PDIR_1h2021031800.tif
[42 empty] | 636540 | G:\Shared drives\WadiLab_General\Study_cases\luis_c\South_America\Persian_tiles_2020_2023_SA\PDIR_1h2021031801.tif
[42 empty] | 636600 | G:\Shared drives\WadiLab_General\Study_cases\luis_c\South_America\Persian_tiles_2020_2023_SA\PDIR_1h2021031802.tif
[42 empty] | 636660 | G:\Shared drives\WadiLab_General\Study_cases\luis_c\South_America\Persian_tiles_2020_2023_SA\PDIR_1h2021031803.tif
[42 empty] | 636720 | G:\Shared drives\WadiLab_General\Study_cases\luis_c\South_America\Persian_tiles_2020_2023_SA\PDIR_1h2021031804.tif
[42 empty] | 636780 | G:\Shared drives\WadiLab_General\Study_cases\luis_c\South_America\Persian_tiles_2020_2023_SA\PDIR_1h2021031805.tif
[42 empty] | 636840 | G:\Shared drives\WadiLab_General\Study_cases\luis_c\South_America\Persian_tiles_2020_2023_SA\PDIR_1h2021031806.tif
[42 empty] | 636900 | G:\Shared drives\WadiLab_General\Study_cases\luis_c\South_America\Persian_tiles_2020_2023_SA\PDIR_1h2021031807.tif
[42 empty] | 636960 | G:\Shared drives\WadiLab_General\Study_cases\luis_c\South_America\Persian_tiles_2020_2023_SA\PDIR_1h2021031808.tif
[42 empty] | 637020 | G:\Shared drives\WadiLab_General\Study_cases\luis_c\South_America\Persian_tiles_2020_2023_SA\PDIR_1h2021031809.tif
[42 empty] | 637080 | G:\Shared drives\WadiLab_General\Study_cases\luis_c\South_America\Persian_tiles_2020_2023_SA\PDIR_1h2021031810.tif
[42 empty] | 637140 | G:\Shared drives\WadiLab_General\Study_cases\luis_c\South_America\Persian_tiles_2020_2023_SA\PDIR_1h2021031811.tif
[42 empty] | 637200 | G:\Shared drives\WadiLab_General\Study_cases\luis_c\South_America\Persian_tiles_2020_2023_SA\PDIR_1h2021031812.tif
[42 empty] | 637260 | G:\Shared drives\WadiLab_General\Study_cases\luis_c\South_America\Persian_tiles_2020_2023_SA\PDIR_1h2021031813.tif
[42 empty] | 637320 | G:\Shared drives\WadiLab_General\Study_cases\luis_c\South_America\Persian_tiles_2020_2023_SA\PDIR_1h2021031814.tif
[42 empty] | 637380 | G:\Shared drives\WadiLab_General\Study_cases\luis_c\South_America\Persian_tiles_2020_2023_SA\PDIR_1h2021031815.tif
[42 empty] | 637440 | G:\Shared drives\WadiLab_General\Study_cases\luis_c\South_America\Persian_tiles_2020_2023_SA\PDIR_1h2021031816.tif
[42 empty] | 637500 | G:\Shared drives\WadiLab_General\Study_cases\luis_c\South_America\Persian_tiles_2020_2023_SA\PDIR_1h2021031817.tif
[42 empty] | 637560 | G:\Shared drives\WadiLab_General\Study_cases\luis_c\South_America\Persian_tiles_2020_2023_SA\PDIR_1h2021031818.tif
[42 empty] | 637620 | G:\Shared drives\WadiLab_General\Study_cases\luis_c\South_America\Persian_tiles_2020_2023_SA\PDIR_1h2021031819.tif
[42 empty] | 637680 | G:\Shared drives\WadiLab_General\Study_cases\luis_c\South_America\Persian_tiles_2020_2023_SA\PDIR_1h2021031820.tif
[42 empty] | 637740 | G:\Shared drives\WadiLab_General\Study_cases\luis_c\South_America\Persian_tiles_2020_2023_SA\PDIR_1h2021031821.tif
[42 empty] | 637800 | G:\Shared drives\WadiLab_General\Study_cases\luis_c\South_America\Persian_tiles_2020_2023_SA\PDIR_1h2021031822.tif
[42 empty] | 637860 | G:\Shared drives\WadiLab_General\Study_cases\luis_c\South_America\Persian_tiles_2020_2023_SA\PDIR_1h2021031823.tif
[42 empty] | 637920 | G:\Shared drives\WadiLab_General\Study_cases\luis_c\South_America\Persian_tiles_2020_2023_SA\PDIR_1h2021031900.tif
[42 empty] | 637980 | G:\Shared drives\WadiLab_General\Study_cases\luis_c\South_America\Persian_tiles_2020_2023_SA\PDIR_1h2021031901.tif
[42 empty] | 638040 | G:\Shared drives\WadiLab_General\Study_cases\luis_c\South_America\Persian_tiles_2020_2023_SA\PDIR_1h2021031902.tif
[42 empty] | 638100 | G:\Shared drives\WadiLab_General\Study_cases\luis_c\South_America\Persian_tiles_2020_2023_SA\PDIR_1h2021031903.tif
[42 empty] | 638160 | G:\Shared drives\WadiLab_General\Study_cases\luis_c\South_America\Persian_tiles_2020_2023_SA\PDIR_1h2021031904.tif
[42 empty] | 638220 | G:\Shared drives\WadiLab_General\Study_cases\luis_c\South_America\Persian_tiles_2020_2023_SA\PDIR_1h2021031905.tif
[42 empty] | 638280 | G:\Shared drives\WadiLab_General\Study_cases\luis_c\South_America\Persian_tiles_2020_2023_SA\PDIR_1h2021031906.tif
[42 empty] | 638340 | G:\Shared drives\WadiLab_General\Study_cases\luis_c\South_America\Persian_tiles_2020_2023_SA\PDIR_1h2021031907.tif
[42 empty] | 638400 | G:\Shared drives\WadiLab_General\Study_cases\luis_c\South_America\Persian_tiles_2020_2023_SA\PDIR_1h2021031908.tif
[42 empty] | 638460 | G:\Shared drives\WadiLab_General\Study_cases\luis_c\South_America\Persian_tiles_2020_2023_SA\PDIR_1h2021031909.tif
[42 empty] | 638520 | G:\Shared drives\WadiLab_General\Study_cases\luis_c\South_America\Persian_tiles_2020_2023_SA\PDIR_1h2021031910.tif
[42 empty] | 638580 | G:\Shared drives\WadiLab_General\Study_cases\luis_c\South_America\Persian_tiles_2020_2023_SA\PDIR_1h2021031911.tif
[42 empty] | 638640 | G:\Shared drives\WadiLab_General\Study_cases\luis_c\South_America\Persian_tiles_2020_2023_SA\PDIR_1h2021031912.tif
[42 empty] | 638700 | G:\Shared drives\WadiLab_General\Study_cases\luis_c\South_America\Persian_tiles_2020_2023_SA\PDIR_1h2021031913.tif
[42 empty] | 638760 | G:\Shared drives\WadiLab_General\Study_cases\luis_c\South_America\Persian_tiles_2020_2023_SA\PDIR_1h2021031914.tif
[42 empty] | 638820 | G:\Shared drives\WadiLab_General\Study_cases\luis_c\South_America\Persian_tiles_2020_2023_SA\PDIR_1h2021031915.tif
[42 empty] | 638880 | G:\Shared drives\WadiLab_General\Study_cases\luis_c\South_America\Persian_tiles_2020_2023_SA\PDIR_1h2021031916.tif
[42 empty] | 638940 | G:\Shared drives\WadiLab_General\Study_cases\luis_c\South_America\Persian_tiles_2020_2023_SA\PDIR_1h2021031917.tif
[42 empty] | 639000 | G:\Shared drives\WadiLab_General\Study_cases\luis_c\South_America\Persian_tiles_2020_2023_SA\PDIR_1h2021031918.tif
[42 empty] | 639060 | G:\Shared drives\WadiLab_General\Study_cases\luis_c\South_America\Persian_tiles_2020_2023_SA\PDIR_1h2021031919.tif
[42 empty] | 639120 | G:\Shared drives\WadiLab_General\Study_cases\luis_c\South_America\Persian_tiles_2020_2023_SA\PDIR_1h2021031920.tif
[42 empty] | 639180 | G:\Shared drives\WadiLab_General\Study_cases\luis_c\South_America\Persian_tiles_2020_2023_SA\PDIR_1h2021031921.tif
[42 empty] | 639240 | G:\Shared drives\WadiLab_General\Study_cases\luis_c\South_America\Persian_tiles_2020_2023_SA\PDIR_1h2021031922.tif
[42 empty] | 639300 | G:\Shared drives\WadiLab_General\Study_cases\luis_c\South_America\Persian_tiles_2020_2023_SA\PDIR_1h2021031923.tif
[42 empty] | 639360 | G:\Shared drives\WadiLab_General\Study_cases\luis_c\South_America\Persian_tiles_2020_2023_SA\PDIR_1h2021032000.tif
[42 empty] | 639420 | G:\Shared drives\WadiLab_General\Study_cases\luis_c\South_America\Persian_tiles_2020_2023_SA\PDIR_1h2021032001.tif
[42 empty] | 639480 | G:\Shared drives\WadiLab_General\Study_cases\luis_c\South_America\Persian_tiles_2020_2023_SA\PDIR_1h2021032002.tif
[42 empty] | 639540 | G:\Shared drives\WadiLab_General\Study_cases\luis_c\South_America\Persian_tiles_2020_2023_SA\PDIR_1h2021032003.tif
[42 empty] | 639600 | G:\Shared drives\WadiLab_General\Study_cases\luis_c\South_America\Persian_tiles_2020_2023_SA\PDIR_1h2021032004.tif
[42 empty] | 639660 | G:\Shared drives\WadiLab_General\Study_cases\luis_c\South_America\Persian_tiles_2020_2023_SA\PDIR_1h2021032005.tif
[42 empty] | 639720 | G:\Shared drives\WadiLab_General\Study_cases\luis_c\South_America\Persian_tiles_2020_2023_SA\PDIR_1h2021032006.tif
[42 empty] | 639780 | G:\Shared drives\WadiLab_General\Study_cases\luis_c\South_America\Persian_tiles_2020_2023_SA\PDIR_1h2021032007.tif
[42 empty] | 639840 | G:\Shared drives\WadiLab_General\Study_cases\luis_c\South_America\Persian_tiles_2020_2023_SA\PDIR_1h2021032008.tif
[42 empty] | 639900 | G:\Shared drives\WadiLab_General\Study_cases\luis_c\South_America\Persian_tiles_2020_2023_SA\PDIR_1h2021032009.tif
[42 empty] | 639960 | G:\Shared drives\WadiLab_General\Study_cases\luis_c\South_America\Persian_tiles_2020_2023_SA\PDIR_1h2021032010.tif
[42 empty] | 640020 | G:\Shared drives\WadiLab_General\Study_cases\luis_c\South_America\Persian_tiles_2020_2023_SA\PDIR_1h2021032011.tif
[42 empty] | 640080 | G:\Shared drives\WadiLab_General\Study_cases\luis_c\South_America\Persian_tiles_2020_2023_SA\PDIR_1h2021032012.tif
[42 empty] | 640140 | G:\Shared drives\WadiLab_General\Study_cases\luis_c\South_America\Persian_tiles_2020_2023_SA\PDIR_1h2021032013.tif
[42 empty] | 640200 | G:\Shared drives\WadiLab_General\Study_cases\luis_c\South_America\Persian_tiles_2020_2023_SA\PDIR_1h2021032014.tif
[42 empty] | 640260 | G:\Shared drives\WadiLab_General\Study_cases\luis_c\South_America\Persian_tiles_2020_2023_SA\PDIR_1h2021032015.tif
[42 empty] | 640320 | G:\Shared drives\WadiLab_General\Study_cases\luis_c\South_America\Persian_tiles_2020_2023_SA\PDIR_1h2021032016.tif
[42 empty] | 640380 | G:\Shared drives\WadiLab_General\Study_cases\luis_c\South_America\Persian_tiles_2020_2023_SA\PDIR_1h2021032017.tif
[42 empty] | 640440 | G:\Shared drives\WadiLab_General\Study_cases\luis_c\South_America\Persian_tiles_2020_2023_SA\PDIR_1h2021032018.tif
[42 empty] | 640500 | G:\Shared drives\WadiLab_General\Study_cases\luis_c\South_America\Persian_tiles_2020_2023_SA\PDIR_1h2021032019.tif
[42 empty] | 640560 | G:\Shared drives\WadiLab_General\Study_cases\luis_c\South_America\Persian_tiles_2020_2023_SA\PDIR_1h2021032020.tif
[42 empty] | 640620 | G:\Shared drives\WadiLab_General\Study_cases\luis_c\South_America\Persian_tiles_2020_2023_SA\PDIR_1h2021032021.tif
[42 empty] | 640680 | G:\Shared drives\WadiLab_General\Study_cases\luis_c\South_America\Persian_tiles_2020_2023_SA\PDIR_1h2021032022.tif
[42 empty] | 640740 | G:\Shared drives\WadiLab_General\Study_cases\luis_c\South_America\Persian_tiles_2020_2023_SA\PDIR_1h2021032023.tif
[42 empty] | 640800 | G:\Shared drives\WadiLab_General\Study_cases\luis_c\South_America\Persian_tiles_2020_2023_SA\PDIR_1h2021032100.tif
[42 empty] | 640860 | G:\Shared drives\WadiLab_General\Study_cases\luis_c\South_America\Persian_tiles_2020_2023_SA\PDIR_1h2021032101.tif
[42 empty] | 640920 | G:\Shared drives\WadiLab_General\Study_cases\luis_c\South_America\Persian_tiles_2020_2023_SA\PDIR_1h2021032102.tif
[42 empty] | 640980 | G:\Shared drives\WadiLab_General\Study_cases\luis_c\South_America\Persian_tiles_2020_2023_SA\PDIR_1h2021032103.tif
[42 empty] | 641040 | G:\Shared drives\WadiLab_General\Study_cases\luis_c\South_America\Persian_tiles_2020_2023_SA\PDIR_1h2021032104.tif
[42 empty] | 641100 | G:\Shared drives\WadiLab_General\Study_cases\luis_c\South_America\Persian_tiles_2020_2023_SA\PDIR_1h2021032105.tif
[42 empty] | 641160 | G:\Shared drives\WadiLab_General\Study_cases\luis_c\South_America\Persian_tiles_2020_2023_SA\PDIR_1h2021032106.tif
[42 empty] | 641220 | G:\Shared drives\WadiLab_General\Study_cases\luis_c\South_America\Persian_tiles_2020_2023_SA\PDIR_1h2021032107.tif
[42 empty] | 641280 | G:\Shared drives\WadiLab_General\Study_cases\luis_c\South_America\Persian_tiles_2020_2023_SA\PDIR_1h2021032108.tif
[42 empty] | 641340 | G:\Shared drives\WadiLab_General\Study_cases\luis_c\South_America\Persian_tiles_2020_2023_SA\PDIR_1h2021032109.tif
[42 empty] | 641400 | G:\Shared drives\WadiLab_General\Study_cases\luis_c\South_America\Persian_tiles_2020_2023_SA\PDIR_1h2021032110.tif
[42 empty] | 641460 | G:\Shared drives\WadiLab_General\Study_cases\luis_c\South_America\Persian_tiles_2020_2023_SA\PDIR_1h2021032111.tif
[42 empty] | 641520 | G:\Shared drives\WadiLab_General\Study_cases\luis_c\South_America\Persian_tiles_2020_2023_SA\PDIR_1h2021032112.tif
[42 empty] | 641580 | G:\Shared drives\WadiLab_General\Study_cases\luis_c\South_America\Persian_tiles_2020_2023_SA\PDIR_1h2021032113.tif
[42 empty] | 641640 | G:\Shared drives\WadiLab_General\Study_cases\luis_c\South_America\Persian_tiles_2020_2023_SA\PDIR_1h2021032114.tif
[42 empty] | 641700 | G:\Shared drives\WadiLab_General\Study_cases\luis_c\South_America\Persian_tiles_2020_2023_SA\PDIR_1h2021032115.tif
[42 empty] | 641760 | G:\Shared drives\WadiLab_General\Study_cases\luis_c\South_America\Persian_tiles_2020_2023_SA\PDIR_1h2021032116.tif
[42 empty] | 641820 | G:\Shared drives\WadiLab_General\Study_cases\luis_c\South_America\Persian_tiles_2020_2023_SA\PDIR_1h2021032117.tif
[42 empty] | 641880 | G:\Shared drives\WadiLab_General\Study_cases\luis_c\South_America\Persian_tiles_2020_2023_SA\PDIR_1h2021032118.tif
[42 empty] | 641940 | G:\Shared drives\WadiLab_General\Study_cases\luis_c\South_America\Persian_tiles_2020_2023_SA\PDIR_1h2021032119.tif
[42 empty] | 642000 | G:\Shared drives\WadiLab_General\Study_cases\luis_c\South_America\Persian_tiles_2020_2023_SA\PDIR_1h2021032120.tif
[42 empty] | 642060 | G:\Shared drives\WadiLab_General\Study_cases\luis_c\South_America\Persian_tiles_2020_2023_SA\PDIR_1h2021032121.tif
[42 empty] | 642120 | G:\Shared drives\WadiLab_General\Study_cases\luis_c\South_America\Persian_tiles_2020_2023_SA\PDIR_1h2021032122.tif
[42 empty] | 642180 | G:\Shared drives\WadiLab_General\Study_cases\luis_c\South_America\Persian_tiles_2020_2023_SA\PDIR_1h2021032123.tif
[42 empty] | 642240 | G:\Shared drives\WadiLab_General\Study_cases\luis_c\South_America\Persian_tiles_2020_2023_SA\PDIR_1h2021032200.tif
[42 empty] | 642300 | G:\Shared drives\WadiLab_General\Study_cases\luis_c\South_America\Persian_tiles_2020_2023_SA\PDIR_1h2021032201.tif
[42 empty] | 642360 | G:\Shared drives\WadiLab_General\Study_cases\luis_c\South_America\Persian_tiles_2020_2023_SA\PDIR_1h2021032202.tif
[42 empty] | 642420 | G:\Shared drives\WadiLab_General\Study_cases\luis_c\South_America\Persian_tiles_2020_2023_SA\PDIR_1h2021032203.tif
[42 empty] | 642480 | G:\Shared drives\WadiLab_General\Study_cases\luis_c\South_America\Persian_tiles_2020_2023_SA\PDIR_1h2021032204.tif
[42 empty] | 642540 | G:\Shared drives\WadiLab_General\Study_cases\luis_c\South_America\Persian_tiles_2020_2023_SA\PDIR_1h2021032205.tif
[42 empty] | 642600 | G:\Shared drives\WadiLab_General\Study_cases\luis_c\South_America\Persian_tiles_2020_2023_SA\PDIR_1h2021032206.tif
[42 empty] | 642660 | G:\Shared drives\WadiLab_General\Study_cases\luis_c\South_America\Persian_tiles_2020_2023_SA\PDIR_1h2021032207.tif
[42 empty] | 642720 | G:\Shared drives\WadiLab_General\Study_cases\luis_c\South_America\Persian_tiles_2020_2023_SA\PDIR_1h2021032208.tif
[42 empty] | 642780 | G:\Shared drives\WadiLab_General\Study_cases\luis_c\South_America\Persian_tiles_2020_2023_SA\PDIR_1h2021032209.tif
[42 empty] | 642840 | G:\Shared drives\WadiLab_General\Study_cases\luis_c\South_America\Persian_tiles_2020_2023_SA\PDIR_1h2021032210.tif
[42 empty] | 642900 | G:\Shared drives\WadiLab_General\Study_cases\luis_c\South_America\Persian_tiles_2020_2023_SA\PDIR_1h2021032211.tif
[42 empty] | 642960 | G:\Shared drives\WadiLab_General\Study_cases\luis_c\South_America\Persian_tiles_2020_2023_SA\PDIR_1h2021032212.tif
[42 empty] | 643020 | G:\Shared drives\WadiLab_General\Study_cases\luis_c\South_America\Persian_tiles_2020_2023_SA\PDIR_1h2021032213.tif
[42 empty] | 643080 | G:\Shared drives\WadiLab_General\Study_cases\luis_c\South_America\Persian_tiles_2020_2023_SA\PDIR_1h2021032214.tif
[42 empty] | 643140 | G:\Shared drives\WadiLab_General\Study_cases\luis_c\South_America\Persian_tiles_2020_2023_SA\PDIR_1h2021032215.tif
[42 empty] | 643200 | G:\Shared drives\WadiLab_General\Study_cases\luis_c\South_America\Persian_tiles_2020_2023_SA\PDIR_1h2021032216.tif
[42 empty] | 643260 | G:\Shared drives\WadiLab_General\Study_cases\luis_c\South_America\Persian_tiles_2020_2023_SA\PDIR_1h2021032217.tif
[42 empty] | 643320 | G:\Shared drives\WadiLab_General\Study_cases\luis_c\South_America\Persian_tiles_2020_2023_SA\PDIR_1h2021032218.tif
[42 empty] | 643380 | G:\Shared drives\WadiLab_General\Study_cases\luis_c\South_America\Persian_tiles_2020_2023_SA\PDIR_1h2021032219.tif
[42 empty] | 643440 | G:\Shared drives\WadiLab_General\Study_cases\luis_c\South_America\Persian_tiles_2020_2023_SA\PDIR_1h2021032220.tif
[42 empty] | 643500 | G:\Shared drives\WadiLab_General\Study_cases\luis_c\South_America\Persian_tiles_2020_2023_SA\PDIR_1h2021032221.tif
[42 empty] | 643560 | G:\Shared drives\WadiLab_General\Study_cases\luis_c\South_America\Persian_tiles_2020_2023_SA\PDIR_1h2021032222.tif
[42 empty] | 643620 | G:\Shared drives\WadiLab_General\Study_cases\luis_c\South_America\Persian_tiles_2020_2023_SA\PDIR_1h2021032223.tif
[42 empty] | 643680 | G:\Shared drives\WadiLab_General\Study_cases\luis_c\South_America\Persian_tiles_2020_2023_SA\PDIR_1h2021032300.tif
[42 empty] | 643740 | G:\Shared drives\WadiLab_General\Study_cases\luis_c\South_America\Persian_tiles_2020_2023_SA\PDIR_1h2021032301.tif
[42 empty] | 643800 | G:\Shared drives\WadiLab_General\Study_cases\luis_c\South_America\Persian_tiles_2020_2023_SA\PDIR_1h2021032302.tif
[42 empty] | 643860 | G:\Shared drives\WadiLab_General\Study_cases\luis_c\South_America\Persian_tiles_2020_2023_SA\PDIR_1h2021032303.tif
[42 empty] | 643920 | G:\Shared drives\WadiLab_General\Study_cases\luis_c\South_America\Persian_tiles_2020_2023_SA\PDIR_1h2021032304.tif
[42 empty] | 643980 | G:\Shared drives\WadiLab_General\Study_cases\luis_c\South_America\Persian_tiles_2020_2023_SA\PDIR_1h2021032305.tif
[42 empty] | 644040 | G:\Shared drives\WadiLab_General\Study_cases\luis_c\South_America\Persian_tiles_2020_2023_SA\PDIR_1h2021032306.tif
[42 empty] | 644100 | G:\Shared drives\WadiLab_General\Study_cases\luis_c\South_America\Persian_tiles_2020_2023_SA\PDIR_1h2021032307.tif
[42 empty] | 644160 | G:\Shared drives\WadiLab_General\Study_cases\luis_c\South_America\Persian_tiles_2020_2023_SA\PDIR_1h2021032308.tif
[42 empty] | 644220 | G:\Shared drives\WadiLab_General\Study_cases\luis_c\South_America\Persian_tiles_2020_2023_SA\PDIR_1h2021032309.tif
[42 empty] | 644280 | G:\Shared drives\WadiLab_General\Study_cases\luis_c\South_America\Persian_tiles_2020_2023_SA\PDIR_1h2021032310.tif
[42 empty] | 644340 | G:\Shared drives\WadiLab_General\Study_cases\luis_c\South_America\Persian_tiles_2020_2023_SA\PDIR_1h2021032311.tif
[42 empty] | 644400 | G:\Shared drives\WadiLab_General\Study_cases\luis_c\South_America\Persian_tiles_2020_2023_SA\PDIR_1h2021032312.tif
[42 empty] | 644460 | G:\Shared drives\WadiLab_General\Study_cases\luis_c\South_America\Persian_tiles_2020_2023_SA\PDIR_1h2021032313.tif
[42 empty] | 644520 | G:\Shared drives\WadiLab_General\Study_cases\luis_c\South_America\Persian_tiles_2020_2023_SA\PDIR_1h2021032314.tif
[42 empty] | 644580 | G:\Shared drives\WadiLab_General\Study_cases\luis_c\South_America\Persian_tiles_2020_2023_SA\PDIR_1h2021032315.tif
[42 empty] | 644640 | G:\Shared drives\WadiLab_General\Study_cases\luis_c\South_America\Persian_tiles_2020_2023_SA\PDIR_1h2021032316.tif
[42 empty] | 644700 | G:\Shared drives\WadiLab_General\Study_cases\luis_c\South_America\Persian_tiles_2020_2023_SA\PDIR_1h2021032317.tif
[42 empty] | 644760 | G:\Shared drives\WadiLab_General\Study_cases\luis_c\South_America\Persian_tiles_2020_2023_SA\PDIR_1h2021032318.tif
[42 empty] | 644820 | G:\Shared drives\WadiLab_General\Study_cases\luis_c\South_America\Persian_tiles_2020_2023_SA\PDIR_1h2021032319.tif
[42 empty] | 644880 | G:\Shared drives\WadiLab_General\Study_cases\luis_c\South_America\Persian_tiles_2020_2023_SA\PDIR_1h2021032320.tif
[42 empty] | 644940 | G:\Shared drives\WadiLab_General\Study_cases\luis_c\South_America\Persian_tiles_2020_2023_SA\PDIR_1h2021032321.tif
[42 empty] | 645000 | G:\Shared drives\WadiLab_General\Study_cases\luis_c\South_America\Persian_tiles_2020_2023_SA\PDIR_1h2021032322.tif
[42 empty] | 645060 | G:\Shared drives\WadiLab_General\Study_cases\luis_c\South_America\Persian_tiles_2020_2023_SA\PDIR_1h2021032323.tif
[42 empty] | 645120 | G:\Shared drives\WadiLab_General\Study_cases\luis_c\South_America\Persian_tiles_2020_2023_SA\PDIR_1h2021032400.tif
[42 empty] | 645180 | G:\Shared drives\WadiLab_General\Study_cases\luis_c\South_America\Persian_tiles_2020_2023_SA\PDIR_1h2021032401.tif
[42 empty] | 645240 | G:\Shared drives\WadiLab_General\Study_cases\luis_c\South_America\Persian_tiles_2020_2023_SA\PDIR_1h2021032402.tif
[42 empty] | 645300 | G:\Shared drives\WadiLab_General\Study_cases\luis_c\South_America\Persian_tiles_2020_2023_SA\PDIR_1h2021032403.tif
[42 empty] | 645360 | G:\Shared drives\WadiLab_General\Study_cases\luis_c\South_America\Persian_tiles_2020_2023_SA\PDIR_1h2021032404.tif
[42 empty] | 645420 | G:\Shared drives\WadiLab_General\Study_cases\luis_c\South_America\Persian_tiles_2020_2023_SA\PDIR_1h2021032405.tif
[42 empty] | 645480 | G:\Shared drives\WadiLab_General\Study_cases\luis_c\South_America\Persian_tiles_2020_2023_SA\PDIR_1h2021032406.tif
[42 empty] | 645540 | G:\Shared drives\WadiLab_General\Study_cases\luis_c\South_America\Persian_tiles_2020_2023_SA\PDIR_1h2021032407.tif
[42 empty] | 645600 | G:\Shared drives\WadiLab_General\Study_cases\luis_c\South_America\Persian_tiles_2020_2023_SA\PDIR_1h2021032408.tif
[42 empty] | 645660 | G:\Shared drives\WadiLab_General\Study_cases\luis_c\South_America\Persian_tiles_2020_2023_SA\PDIR_1h2021032409.tif
[42 empty] | 645720 | G:\Shared drives\WadiLab_General\Study_cases\luis_c\South_America\Persian_tiles_2020_2023_SA\PDIR_1h2021032410.tif
[42 empty] | 645780 | G:\Shared drives\WadiLab_General\Study_cases\luis_c\South_America\Persian_tiles_2020_2023_SA\PDIR_1h2021032411.tif
[42 empty] | 645840 | G:\Shared drives\WadiLab_General\Study_cases\luis_c\South_America\Persian_tiles_2020_2023_SA\PDIR_1h2021032412.tif
[42 empty] | 645900 | G:\Shared drives\WadiLab_General\Study_cases\luis_c\South_America\Persian_tiles_2020_2023_SA\PDIR_1h2021032413.tif
[42 empty] | 645960 | G:\Shared drives\WadiLab_General\Study_cases\luis_c\South_America\Persian_tiles_2020_2023_SA\PDIR_1h2021032414.tif
[42 empty] | 646020 | G:\Shared drives\WadiLab_General\Study_cases\luis_c\South_America\Persian_tiles_2020_2023_SA\PDIR_1h2021032415.tif
[42 empty] | 646080 | G:\Shared drives\WadiLab_General\Study_cases\luis_c\South_America\Persian_tiles_2020_2023_SA\PDIR_1h2021032416.tif
[42 empty] | 646140 | G:\Shared drives\WadiLab_General\Study_cases\luis_c\South_America\Persian_tiles_2020_2023_SA\PDIR_1h2021032417.tif
[42 empty] | 646200 | G:\Shared drives\WadiLab_General\Study_cases\luis_c\South_America\Persian_tiles_2020_2023_SA\PDIR_1h2021032418.tif
[42 empty] | 646260 | G:\Shared drives\WadiLab_General\Study_cases\luis_c\South_America\Persian_tiles_2020_2023_SA\PDIR_1h2021032419.tif
[42 empty] | 646320 | G:\Shared drives\WadiLab_General\Study_cases\luis_c\South_America\Persian_tiles_2020_2023_SA\PDIR_1h2021032420.tif
[42 empty] | 646380 | G:\Shared drives\WadiLab_General\Study_cases\luis_c\South_America\Persian_tiles_2020_2023_SA\PDIR_1h2021032421.tif
[42 empty] | 646440 | G:\Shared drives\WadiLab_General\Study_cases\luis_c\South_America\Persian_tiles_2020_2023_SA\PDIR_1h2021032422.tif
[42 empty] | 646500 | G:\Shared drives\WadiLab_General\Study_cases\luis_c\South_America\Persian_tiles_2020_2023_SA\PDIR_1h2021032423.tif
[42 empty] | 646560 | G:\Shared drives\WadiLab_General\Study_cases\luis_c\South_America\Persian_tiles_2020_2023_SA\PDIR_1h2021032500.tif
[42 empty] | 646620 | G:\Shared drives\WadiLab_General\Study_cases\luis_c\South_America\Persian_tiles_2020_2023_SA\PDIR_1h2021032501.tif
[42 empty] | 646680 | G:\Shared drives\WadiLab_General\Study_cases\luis_c\South_America\Persian_tiles_2020_2023_SA\PDIR_1h2021032502.tif
[42 empty] | 646740 | G:\Shared drives\WadiLab_General\Study_cases\luis_c\South_America\Persian_tiles_2020_2023_SA\PDIR_1h2021032503.tif
[42 empty] | 646800 | G:\Shared drives\WadiLab_General\Study_cases\luis_c\South_America\Persian_tiles_2020_2023_SA\PDIR_1h2021032504.tif
[42 empty] | 646860 | G:\Shared drives\WadiLab_General\Study_cases\luis_c\South_America\Persian_tiles_2020_2023_SA\PDIR_1h2021032505.tif
[42 empty] | 646920 | G:\Shared drives\WadiLab_General\Study_cases\luis_c\South_America\Persian_tiles_2020_2023_SA\PDIR_1h2021032506.tif
[42 empty] | 646980 | G:\Shared drives\WadiLab_General\Study_cases\luis_c\South_America\Persian_tiles_2020_2023_SA\PDIR_1h2021032507.tif
[42 empty] | 647040 | G:\Shared drives\WadiLab_General\Study_cases\luis_c\South_America\Persian_tiles_2020_2023_SA\PDIR_1h2021032508.tif
[42 empty] | 647100 | G:\Shared drives\WadiLab_General\Study_cases\luis_c\South_America\Persian_tiles_2020_2023_SA\PDIR_1h2021032509.tif
[42 empty] | 647160 | G:\Shared drives\WadiLab_General\Study_cases\luis_c\South_America\Persian_tiles_2020_2023_SA\PDIR_1h2021032510.tif
[42 empty] | 647220 | G:\Shared drives\WadiLab_General\Study_cases\luis_c\South_America\Persian_tiles_2020_2023_SA\PDIR_1h2021032511.tif
[42 empty] | 647280 | G:\Shared drives\WadiLab_General\Study_cases\luis_c\South_America\Persian_tiles_2020_2023_SA\PDIR_1h2021032512.tif
[42 empty] | 647340 | G:\Shared drives\WadiLab_General\Study_cases\luis_c\South_America\Persian_tiles_2020_2023_SA\PDIR_1h2021032513.tif
[42 empty] | 647400 | G:\Shared drives\WadiLab_General\Study_cases\luis_c\South_America\Persian_tiles_2020_2023_SA\PDIR_1h2021032514.tif
[42 empty] | 647460 | G:\Shared drives\WadiLab_General\Study_cases\luis_c\South_America\Persian_tiles_2020_2023_SA\PDIR_1h2021032515.tif
[42 empty] | 647520 | G:\Shared drives\WadiLab_General\Study_cases\luis_c\South_America\Persian_tiles_2020_2023_SA\PDIR_1h2021032516.tif
[42 empty] | 647580 | G:\Shared drives\WadiLab_General\Study_cases\luis_c\South_America\Persian_tiles_2020_2023_SA\PDIR_1h2021032517.tif
[42 empty] | 647640 | G:\Shared drives\WadiLab_General\Study_cases\luis_c\South_America\Persian_tiles_2020_2023_SA\PDIR_1h2021032518.tif
[42 empty] | 647700 | G:\Shared drives\WadiLab_General\Study_cases\luis_c\South_America\Persian_tiles_2020_2023_SA\PDIR_1h2021032519.tif
[42 empty] | 647760 | G:\Shared drives\WadiLab_General\Study_cases\luis_c\South_America\Persian_tiles_2020_2023_SA\PDIR_1h2021032520.tif
[42 empty] | 647820 | G:\Shared drives\WadiLab_General\Study_cases\luis_c\South_America\Persian_tiles_2020_2023_SA\PDIR_1h2021032521.tif
[42 empty] | 647880 | G:\Shared drives\WadiLab_General\Study_cases\luis_c\South_America\Persian_tiles_2020_2023_SA\PDIR_1h2021032522.tif
[42 empty] | 647940 | G:\Shared drives\WadiLab_General\Study_cases\luis_c\South_America\Persian_tiles_2020_2023_SA\PDIR_1h2021032523.tif
[42 empty] | 648000 | G:\Shared drives\WadiLab_General\Study_cases\luis_c\South_America\Persian_tiles_2020_2023_SA\PDIR_1h2021032600.tif
[42 empty] | 648060 | G:\Shared drives\WadiLab_General\Study_cases\luis_c\South_America\Persian_tiles_2020_2023_SA\PDIR_1h2021032601.tif
[42 empty] | 648120 | G:\Shared drives\WadiLab_General\Study_cases\luis_c\South_America\Persian_tiles_2020_2023_SA\PDIR_1h2021032602.tif
[42 empty] | 648180 | G:\Shared drives\WadiLab_General\Study_cases\luis_c\South_America\Persian_tiles_2020_2023_SA\PDIR_1h2021032603.tif
[42 empty] | 648240 | G:\Shared drives\WadiLab_General\Study_cases\luis_c\South_America\Persian_tiles_2020_2023_SA\PDIR_1h2021032604.tif
[42 empty] | 648300 | G:\Shared drives\WadiLab_General\Study_cases\luis_c\South_America\Persian_tiles_2020_2023_SA\PDIR_1h2021032605.tif
[42 empty] | 648360 | G:\Shared drives\WadiLab_General\Study_cases\luis_c\South_America\Persian_tiles_2020_2023_SA\PDIR_1h2021032606.tif
[42 empty] | 648420 | G:\Shared drives\WadiLab_General\Study_cases\luis_c\South_America\Persian_tiles_2020_2023_SA\PDIR_1h2021032607.tif
[42 empty] | 648480 | G:\Shared drives\WadiLab_General\Study_cases\luis_c\South_America\Persian_tiles_2020_2023_SA\PDIR_1h2021032608.tif
[42 empty] | 648540 | G:\Shared drives\WadiLab_General\Study_cases\luis_c\South_America\Persian_tiles_2020_2023_SA\PDIR_1h2021032609.tif
[42 empty] | 648600 | G:\Shared drives\WadiLab_General\Study_cases\luis_c\South_America\Persian_tiles_2020_2023_SA\PDIR_1h2021032610.tif
[42 empty] | 648660 | G:\Shared drives\WadiLab_General\Study_cases\luis_c\South_America\Persian_tiles_2020_2023_SA\PDIR_1h2021032611.tif
[42 empty] | 648720 | G:\Shared drives\WadiLab_General\Study_cases\luis_c\South_America\Persian_tiles_2020_2023_SA\PDIR_1h2021032612.tif
[42 empty] | 648780 | G:\Shared drives\WadiLab_General\Study_cases\luis_c\South_America\Persian_tiles_2020_2023_SA\PDIR_1h2021032613.tif
[42 empty] | 648840 | G:\Shared drives\WadiLab_General\Study_cases\luis_c\South_America\Persian_tiles_2020_2023_SA\PDIR_1h2021032614.tif
[42 empty] | 648900 | G:\Shared drives\WadiLab_General\Study_cases\luis_c\South_America\Persian_tiles_2020_2023_SA\PDIR_1h2021032615.tif
[42 empty] | 648960 | G:\Shared drives\WadiLab_General\Study_cases\luis_c\South_America\Persian_tiles_2020_2023_SA\PDIR_1h2021032616.tif
[42 empty] | 649020 | G:\Shared drives\WadiLab_General\Study_cases\luis_c\South_America\Persian_tiles_2020_2023_SA\PDIR_1h2021032617.tif
[42 empty] | 649080 | G:\Shared drives\WadiLab_General\Study_cases\luis_c\South_America\Persian_tiles_2020_2023_SA\PDIR_1h2021032618.tif
[42 empty] | 649140 | G:\Shared drives\WadiLab_General\Study_cases\luis_c\South_America\Persian_tiles_2020_2023_SA\PDIR_1h2021032619.tif
[42 empty] | 649200 | G:\Shared drives\WadiLab_General\Study_cases\luis_c\South_America\Persian_tiles_2020_2023_SA\PDIR_1h2021032620.tif
[42 empty] | 649260 | G:\Shared drives\WadiLab_General\Study_cases\luis_c\South_America\Persian_tiles_2020_2023_SA\PDIR_1h2021032621.tif
[42 empty] | 649320 | G:\Shared drives\WadiLab_General\Study_cases\luis_c\South_America\Persian_tiles_2020_2023_SA\PDIR_1h2021032622.tif
[42 empty] | 649380 | G:\Shared drives\WadiLab_General\Study_cases\luis_c\South_America\Persian_tiles_2020_2023_SA\PDIR_1h2021032623.tif
[42 empty] | 649440 | G:\Shared drives\WadiLab_General\Study_cases\luis_c\South_America\Persian_tiles_2020_2023_SA\PDIR_1h2021032700.tif
[42 empty] | 649500 | G:\Shared drives\WadiLab_General\Study_cases\luis_c\South_America\Persian_tiles_2020_2023_SA\PDIR_1h2021032701.tif
[42 empty] | 649560 | G:\Shared drives\WadiLab_General\Study_cases\luis_c\South_America\Persian_tiles_2020_2023_SA\PDIR_1h2021032702.tif
[42 empty] | 649620 | G:\Shared drives\WadiLab_General\Study_cases\luis_c\South_America\Persian_tiles_2020_2023_SA\PDIR_1h2021032703.tif
[42 empty] | 649680 | G:\Shared drives\WadiLab_General\Study_cases\luis_c\South_America\Persian_tiles_2020_2023_SA\PDIR_1h2021032704.tif
[42 empty] | 649740 | G:\Shared drives\WadiLab_General\Study_cases\luis_c\South_America\Persian_tiles_2020_2023_SA\PDIR_1h2021032705.tif
[42 empty] | 649800 | G:\Shared drives\WadiLab_General\Study_cases\luis_c\South_America\Persian_tiles_2020_2023_SA\PDIR_1h2021032706.tif
[42 empty] | 649860 | G:\Shared drives\WadiLab_General\Study_cases\luis_c\South_America\Persian_tiles_2020_2023_SA\PDIR_1h2021032707.tif
[42 empty] | 649920 | G:\Shared drives\WadiLab_General\Study_cases\luis_c\South_America\Persian_tiles_2020_2023_SA\PDIR_1h2021032708.tif
[42 empty] | 649980 | G:\Shared drives\WadiLab_General\Study_cases\luis_c\South_America\Persian_tiles_2020_2023_SA\PDIR_1h2021032709.tif
[42 empty] | 650040 | G:\Shared drives\WadiLab_General\Study_cases\luis_c\South_America\Persian_tiles_2020_2023_SA\PDIR_1h2021032710.tif
[42 empty] | 650100 | G:\Shared drives\WadiLab_General\Study_cases\luis_c\South_America\Persian_tiles_2020_2023_SA\PDIR_1h2021032711.tif
[42 empty] | 650160 | G:\Shared drives\WadiLab_General\Study_cases\luis_c\South_America\Persian_tiles_2020_2023_SA\PDIR_1h2021032712.tif
[42 empty] | 650220 | G:\Shared drives\WadiLab_General\Study_cases\luis_c\South_America\Persian_tiles_2020_2023_SA\PDIR_1h2021032713.tif
[42 empty] | 650280 | G:\Shared drives\WadiLab_General\Study_cases\luis_c\South_America\Persian_tiles_2020_2023_SA\PDIR_1h2021032714.tif
[42 empty] | 650340 | G:\Shared drives\WadiLab_General\Study_cases\luis_c\South_America\Persian_tiles_2020_2023_SA\PDIR_1h2021032715.tif
[42 empty] | 650400 | G:\Shared drives\WadiLab_General\Study_cases\luis_c\South_America\Persian_tiles_2020_2023_SA\PDIR_1h2021032716.tif
[42 empty] | 650460 | G:\Shared drives\WadiLab_General\Study_cases\luis_c\South_America\Persian_tiles_2020_2023_SA\PDIR_1h2021032717.tif
[42 empty] | 650520 | G:\Shared drives\WadiLab_General\Study_cases\luis_c\South_America\Persian_tiles_2020_2023_SA\PDIR_1h2021032718.tif
[42 empty] | 650580 | G:\Shared drives\WadiLab_General\Study_cases\luis_c\South_America\Persian_tiles_2020_2023_SA\PDIR_1h2021032719.tif
[42 empty] | 650640 | G:\Shared drives\WadiLab_General\Study_cases\luis_c\South_America\Persian_tiles_2020_2023_SA\PDIR_1h2021032720.tif
[42 empty] | 650700 | G:\Shared drives\WadiLab_General\Study_cases\luis_c\South_America\Persian_tiles_2020_2023_SA\PDIR_1h2021032721.tif
[42 empty] | 650760 | G:\Shared drives\WadiLab_General\Study_cases\luis_c\South_America\Persian_tiles_2020_2023_SA\PDIR_1h2021032722.tif
[42 empty] | 650820 | G:\Shared drives\WadiLab_General\Study_cases\luis_c\South_America\Persian_tiles_2020_2023_SA\PDIR_1h2021032723.tif
[42 empty] | 650880 | G:\Shared drives\WadiLab_General\Study_cases\luis_c\South_America\Persian_tiles_2020_2023_SA\PDIR_1h2021032800.tif
[42 empty] | 650940 | G:\Shared drives\WadiLab_General\Study_cases\luis_c\South_America\Persian_tiles_2020_2023_SA\PDIR_1h2021032801.tif
[42 empty] | 651000 | G:\Shared drives\WadiLab_General\Study_cases\luis_c\South_America\Persian_tiles_2020_2023_SA\PDIR_1h2021032802.tif
[42 empty] | 651060 | G:\Shared drives\WadiLab_General\Study_cases\luis_c\South_America\Persian_tiles_2020_2023_SA\PDIR_1h2021032803.tif
[42 empty] | 651120 | G:\Shared drives\WadiLab_General\Study_cases\luis_c\South_America\Persian_tiles_2020_2023_SA\PDIR_1h2021032804.tif
[42 empty] | 651180 | G:\Shared drives\WadiLab_General\Study_cases\luis_c\South_America\Persian_tiles_2020_2023_SA\PDIR_1h2021032805.tif
[42 empty] | 651240 | G:\Shared drives\WadiLab_General\Study_cases\luis_c\South_America\Persian_tiles_2020_2023_SA\PDIR_1h2021032806.tif
[42 empty] | 651300 | G:\Shared drives\WadiLab_General\Study_cases\luis_c\South_America\Persian_tiles_2020_2023_SA\PDIR_1h2021032807.tif
[42 empty] | 651360 | G:\Shared drives\WadiLab_General\Study_cases\luis_c\South_America\Persian_tiles_2020_2023_SA\PDIR_1h2021032808.tif
[42 empty] | 651420 | G:\Shared drives\WadiLab_General\Study_cases\luis_c\South_America\Persian_tiles_2020_2023_SA\PDIR_1h2021032809.tif
[42 empty] | 651480 | G:\Shared drives\WadiLab_General\Study_cases\luis_c\South_America\Persian_tiles_2020_2023_SA\PDIR_1h2021032810.tif
[42 empty] | 651540 | G:\Shared drives\WadiLab_General\Study_cases\luis_c\South_America\Persian_tiles_2020_2023_SA\PDIR_1h2021032811.tif
[42 empty] | 651600 | G:\Shared drives\WadiLab_General\Study_cases\luis_c\South_America\Persian_tiles_2020_2023_SA\PDIR_1h2021032812.tif
[42 empty] | 651660 | G:\Shared drives\WadiLab_General\Study_cases\luis_c\South_America\Persian_tiles_2020_2023_SA\PDIR_1h2021032813.tif
[42 empty] | 651720 | G:\Shared drives\WadiLab_General\Study_cases\luis_c\South_America\Persian_tiles_2020_2023_SA\PDIR_1h2021032814.tif
[42 empty] | 651780 | G:\Shared drives\WadiLab_General\Study_cases\luis_c\South_America\Persian_tiles_2020_2023_SA\PDIR_1h2021032815.tif
[42 empty] | 651840 | G:\Shared drives\WadiLab_General\Study_cases\luis_c\South_America\Persian_tiles_2020_2023_SA\PDIR_1h2021032816.tif
[42 empty] | 651900 | G:\Shared drives\WadiLab_General\Study_cases\luis_c\South_America\Persian_tiles_2020_2023_SA\PDIR_1h2021032817.tif
[42 empty] | 651960 | G:\Shared drives\WadiLab_General\Study_cases\luis_c\South_America\Persian_tiles_2020_2023_SA\PDIR_1h2021032818.tif
[42 empty] | 652020 | G:\Shared drives\WadiLab_General\Study_cases\luis_c\South_America\Persian_tiles_2020_2023_SA\PDIR_1h2021032819.tif
[42 empty] | 652080 | G:\Shared drives\WadiLab_General\Study_cases\luis_c\South_America\Persian_tiles_2020_2023_SA\PDIR_1h2021032820.tif
[42 empty] | 652140 | G:\Shared drives\WadiLab_General\Study_cases\luis_c\South_America\Persian_tiles_2020_2023_SA\PDIR_1h2021032821.tif
[42 empty] | 652200 | G:\Shared drives\WadiLab_General\Study_cases\luis_c\South_America\Persian_tiles_2020_2023_SA\PDIR_1h2021032822.tif
[42 empty] | 652260 | G:\Shared drives\WadiLab_General\Study_cases\luis_c\South_America\Persian_tiles_2020_2023_SA\PDIR_1h2021032823.tif
[42 empty] | 652320 | G:\Shared drives\WadiLab_General\Study_cases\luis_c\South_America\Persian_tiles_2020_2023_SA\PDIR_1h2021032900.tif
[42 empty] | 652380 | G:\Shared drives\WadiLab_General\Study_cases\luis_c\South_America\Persian_tiles_2020_2023_SA\PDIR_1h2021032901.tif
[42 empty] | 652440 | G:\Shared drives\WadiLab_General\Study_cases\luis_c\South_America\Persian_tiles_2020_2023_SA\PDIR_1h2021032902.tif
[42 empty] | 652500 | G:\Shared drives\WadiLab_General\Study_cases\luis_c\South_America\Persian_tiles_2020_2023_SA\PDIR_1h2021032903.tif
[42 empty] | 652560 | G:\Shared drives\WadiLab_General\Study_cases\luis_c\South_America\Persian_tiles_2020_2023_SA\PDIR_1h2021032904.tif
[42 empty] | 652620 | G:\Shared drives\WadiLab_General\Study_cases\luis_c\South_America\Persian_tiles_2020_2023_SA\PDIR_1h2021032905.tif
[42 empty] | 652680 | G:\Shared drives\WadiLab_General\Study_cases\luis_c\South_America\Persian_tiles_2020_2023_SA\PDIR_1h2021032906.tif
[42 empty] | 652740 | G:\Shared drives\WadiLab_General\Study_cases\luis_c\South_America\Persian_tiles_2020_2023_SA\PDIR_1h2021032907.tif
[42 empty] | 652800 | G:\Shared drives\WadiLab_General\Study_cases\luis_c\South_America\Persian_tiles_2020_2023_SA\PDIR_1h2021032908.tif
[42 empty] | 652860 | G:\Shared drives\WadiLab_General\Study_cases\luis_c\South_America\Persian_tiles_2020_2023_SA\PDIR_1h2021032909.tif
[42 empty] | 652920 | G:\Shared drives\WadiLab_General\Study_cases\luis_c\South_America\Persian_tiles_2020_2023_SA\PDIR_1h2021032910.tif
[42 empty] | 652980 | G:\Shared drives\WadiLab_General\Study_cases\luis_c\South_America\Persian_tiles_2020_2023_SA\PDIR_1h2021032911.tif
[42 empty] | 653040 | G:\Shared drives\WadiLab_General\Study_cases\luis_c\South_America\Persian_tiles_2020_2023_SA\PDIR_1h2021032912.tif
[42 empty] | 653100 | G:\Shared drives\WadiLab_General\Study_cases\luis_c\South_America\Persian_tiles_2020_2023_SA\PDIR_1h2021032913.tif
[42 empty] | 653160 | G:\Shared drives\WadiLab_General\Study_cases\luis_c\South_America\Persian_tiles_2020_2023_SA\PDIR_1h2021032914.tif
[42 empty] | 653220 | G:\Shared drives\WadiLab_General\Study_cases\luis_c\South_America\Persian_tiles_2020_2023_SA\PDIR_1h2021032915.tif
[42 empty] | 653280 | G:\Shared drives\WadiLab_General\Study_cases\luis_c\South_America\Persian_tiles_2020_2023_SA\PDIR_1h2021032916.tif
[42 empty] | 653340 | G:\Shared drives\WadiLab_General\Study_cases\luis_c\South_America\Persian_tiles_2020_2023_SA\PDIR_1h2021032917.tif
[42 empty] | 653400 | G:\Shared drives\WadiLab_General\Study_cases\luis_c\South_America\Persian_tiles_2020_2023_SA\PDIR_1h2021032918.tif
[42 empty] | 653460 | G:\Shared drives\WadiLab_General\Study_cases\luis_c\South_America\Persian_tiles_2020_2023_SA\PDIR_1h2021032919.tif
[42 empty] | 653520 | G:\Shared drives\WadiLab_General\Study_cases\luis_c\South_America\Persian_tiles_2020_2023_SA\PDIR_1h2021032920.tif
[42 empty] | 653580 | G:\Shared drives\WadiLab_General\Study_cases\luis_c\South_America\Persian_tiles_2020_2023_SA\PDIR_1h2021032921.tif
[42 empty] | 653640 | G:\Shared drives\WadiLab_General\Study_cases\luis_c\South_America\Persian_tiles_2020_2023_SA\PDIR_1h2021032922.tif
[42 empty] | 653700 | G:\Shared drives\WadiLab_General\Study_cases\luis_c\South_America\Persian_tiles_2020_2023_SA\PDIR_1h2021032923.tif
[42 empty] | 653760 | G:\Shared drives\WadiLab_General\Study_cases\luis_c\South_America\Persian_tiles_2020_2023_SA\PDIR_1h2021033000.tif
[42 empty] | 653820 | G:\Shared drives\WadiLab_General\Study_cases\luis_c\South_America\Persian_tiles_2020_2023_SA\PDIR_1h2021033001.tif
[42 empty] | 653880 | G:\Shared drives\WadiLab_General\Study_cases\luis_c\South_America\Persian_tiles_2020_2023_SA\PDIR_1h2021033002.tif
[42 empty] | 653940 | G:\Shared drives\WadiLab_General\Study_cases\luis_c\South_America\Persian_tiles_2020_2023_SA\PDIR_1h2021033003.tif
[42 empty] | 654000 | G:\Shared drives\WadiLab_General\Study_cases\luis_c\South_America\Persian_tiles_2020_2023_SA\PDIR_1h2021033004.tif
[42 empty] | 654060 | G:\Shared drives\WadiLab_General\Study_cases\luis_c\South_America\Persian_tiles_2020_2023_SA\PDIR_1h2021033005.tif
[42 empty] | 654120 | G:\Shared drives\WadiLab_General\Study_cases\luis_c\South_America\Persian_tiles_2020_2023_SA\PDIR_1h2021033006.tif
[42 empty] | 654180 | G:\Shared drives\WadiLab_General\Study_cases\luis_c\South_America\Persian_tiles_2020_2023_SA\PDIR_1h2021033007.tif
[42 empty] | 654240 | G:\Shared drives\WadiLab_General\Study_cases\luis_c\South_America\Persian_tiles_2020_2023_SA\PDIR_1h2021033008.tif
[42 empty] | 654300 | G:\Shared drives\WadiLab_General\Study_cases\luis_c\South_America\Persian_tiles_2020_2023_SA\PDIR_1h2021033009.tif
[42 empty] | 654360 | G:\Shared drives\WadiLab_General\Study_cases\luis_c\South_America\Persian_tiles_2020_2023_SA\PDIR_1h2021033010.tif
[42 empty] | 654420 | G:\Shared drives\WadiLab_General\Study_cases\luis_c\South_America\Persian_tiles_2020_2023_SA\PDIR_1h2021033011.tif
[42 empty] | 654480 | G:\Shared drives\WadiLab_General\Study_cases\luis_c\South_America\Persian_tiles_2020_2023_SA\PDIR_1h2021033012.tif
[42 empty] | 654540 | G:\Shared drives\WadiLab_General\Study_cases\luis_c\South_America\Persian_tiles_2020_2023_SA\PDIR_1h2021033013.tif
[42 empty] | 654600 | G:\Shared drives\WadiLab_General\Study_cases\luis_c\South_America\Persian_tiles_2020_2023_SA\PDIR_1h2021033014.tif
[42 empty] | 654660 | G:\Shared drives\WadiLab_General\Study_cases\luis_c\South_America\Persian_tiles_2020_2023_SA\PDIR_1h2021033015.tif
[42 empty] | 654720 | G:\Shared drives\WadiLab_General\Study_cases\luis_c\South_America\Persian_tiles_2020_2023_SA\PDIR_1h2021033016.tif
[42 empty] | 654780 | G:\Shared drives\WadiLab_General\Study_cases\luis_c\South_America\Persian_tiles_2020_2023_SA\PDIR_1h2021033017.tif
[42 empty] | 654840 | G:\Shared drives\WadiLab_General\Study_cases\luis_c\South_America\Persian_tiles_2020_2023_SA\PDIR_1h2021033018.tif
[42 empty] | 654900 | G:\Shared drives\WadiLab_General\Study_cases\luis_c\South_America\Persian_tiles_2020_2023_SA\PDIR_1h2021033019.tif
[42 empty] | 654960 | G:\Shared drives\WadiLab_General\Study_cases\luis_c\South_America\Persian_tiles_2020_2023_SA\PDIR_1h2021033020.tif
[42 empty] | 655020 | G:\Shared drives\WadiLab_General\Study_cases\luis_c\South_America\Persian_tiles_2020_2023_SA\PDIR_1h2021033021.tif
[42 empty] | 655080 | G:\Shared drives\WadiLab_General\Study_cases\luis_c\South_America\Persian_tiles_2020_2023_SA\PDIR_1h2021033022.tif
[42 empty] | 655140 | G:\Shared drives\WadiLab_General\Study_cases\luis_c\South_America\Persian_tiles_2020_2023_SA\PDIR_1h2021033023.tif
[42 empty] | 655200 | G:\Shared drives\WadiLab_General\Study_cases\luis_c\South_America\Persian_tiles_2020_2023_SA\PDIR_1h2021033100.tif
[42 empty] | 655260 | G:\Shared drives\WadiLab_General\Study_cases\luis_c\South_America\Persian_tiles_2020_2023_SA\PDIR_1h2021033101.tif
[42 empty] | 655320 | G:\Shared drives\WadiLab_General\Study_cases\luis_c\South_America\Persian_tiles_2020_2023_SA\PDIR_1h2021033102.tif
[42 empty] | 655380 | G:\Shared drives\WadiLab_General\Study_cases\luis_c\South_America\Persian_tiles_2020_2023_SA\PDIR_1h2021033103.tif
[42 empty] | 655440 | G:\Shared drives\WadiLab_General\Study_cases\luis_c\South_America\Persian_tiles_2020_2023_SA\PDIR_1h2021033104.tif
[42 empty] | 655500 | G:\Shared drives\WadiLab_General\Study_cases\luis_c\South_America\Persian_tiles_2020_2023_SA\PDIR_1h2021033105.tif
[42 empty] | 655560 | G:\Shared drives\WadiLab_General\Study_cases\luis_c\South_America\Persian_tiles_2020_2023_SA\PDIR_1h2021033106.tif
[42 empty] | 655620 | G:\Shared drives\WadiLab_General\Study_cases\luis_c\South_America\Persian_tiles_2020_2023_SA\PDIR_1h2021033107.tif
[42 empty] | 655680 | G:\Shared drives\WadiLab_General\Study_cases\luis_c\South_America\Persian_tiles_2020_2023_SA\PDIR_1h2021033108.tif
[42 empty] | 655740 | G:\Shared drives\WadiLab_General\Study_cases\luis_c\South_America\Persian_tiles_2020_2023_SA\PDIR_1h2021033109.tif
[42 empty] | 655800 | G:\Shared drives\WadiLab_General\Study_cases\luis_c\South_America\Persian_tiles_2020_2023_SA\PDIR_1h2021033110.tif
[42 empty] | 655860 | G:\Shared drives\WadiLab_General\Study_cases\luis_c\South_America\Persian_tiles_2020_2023_SA\PDIR_1h2021033111.tif
[42 empty] | 655920 | G:\Shared drives\WadiLab_General\Study_cases\luis_c\South_America\Persian_tiles_2020_2023_SA\PDIR_1h2021033112.tif
[42 empty] | 655980 | G:\Shared drives\WadiLab_General\Study_cases\luis_c\South_America\Persian_tiles_2020_2023_SA\PDIR_1h2021033113.tif
[42 empty] | 656040 | G:\Shared drives\WadiLab_General\Study_cases\luis_c\South_America\Persian_tiles_2020_2023_SA\PDIR_1h2021033114.tif
[42 empty] | 656100 | G:\Shared drives\WadiLab_General\Study_cases\luis_c\South_America\Persian_tiles_2020_2023_SA\PDIR_1h2021033115.tif
[42 empty] | 656160 | G:\Shared drives\WadiLab_General\Study_cases\luis_c\South_America\Persian_tiles_2020_2023_SA\PDIR_1h2021033116.tif
[42 empty] | 656220 | G:\Shared drives\WadiLab_General\Study_cases\luis_c\South_America\Persian_tiles_2020_2023_SA\PDIR_1h2021033117.tif
[42 empty] | 656280 | G:\Shared drives\WadiLab_General\Study_cases\luis_c\South_America\Persian_tiles_2020_2023_SA\PDIR_1h2021033118.tif
[42 empty] | 656340 | G:\Shared drives\WadiLab_General\Study_cases\luis_c\South_America\Persian_tiles_2020_2023_SA\PDIR_1h2021033119.tif
[42 empty] | 656400 | G:\Shared drives\WadiLab_General\Study_cases\luis_c\South_America\Persian_tiles_2020_2023_SA\PDIR_1h2021033120.tif
[42 empty] | 656460 | G:\Shared drives\WadiLab_General\Study_cases\luis_c\South_America\Persian_tiles_2020_2023_SA\PDIR_1h2021033121.tif
[42 empty] | 656520 | G:\Shared drives\WadiLab_General\Study_cases\luis_c\South_America\Persian_tiles_2020_2023_SA\PDIR_1h2021033122.tif
[42 empty] | 656580 | G:\Shared drives\WadiLab_General\Study_cases\luis_c\South_America\Persian_tiles_2020_2023_SA\PDIR_1h2021033123.tif
[42 empty] | 656640 | G:\Shared drives\WadiLab_General\Study_cases\luis_c\South_America\Persian_tiles_2020_2023_SA\PDIR_1h2021040100.tif
[42 empty] | 656700 | G:\Shared drives\WadiLab_General\Study_cases\luis_c\South_America\Persian_tiles_2020_2023_SA\PDIR_1h2021040101.tif
[42 empty] | 656760 | G:\Shared drives\WadiLab_General\Study_cases\luis_c\South_America\Persian_tiles_2020_2023_SA\PDIR_1h2021040102.tif
[42 empty] | 656820 | G:\Shared drives\WadiLab_General\Study_cases\luis_c\South_America\Persian_tiles_2020_2023_SA\PDIR_1h2021040103.tif
[42 empty] | 656880 | G:\Shared drives\WadiLab_General\Study_cases\luis_c\South_America\Persian_tiles_2020_2023_SA\PDIR_1h2021040104.tif
[42 empty] | 656940 | G:\Shared drives\WadiLab_General\Study_cases\luis_c\South_America\Persian_tiles_2020_2023_SA\PDIR_1h2021040105.tif
[42 empty] | 657000 | G:\Shared drives\WadiLab_General\Study_cases\luis_c\South_America\Persian_tiles_2020_2023_SA\PDIR_1h2021040106.tif
[42 empty] | 657060 | G:\Shared drives\WadiLab_General\Study_cases\luis_c\South_America\Persian_tiles_2020_2023_SA\PDIR_1h2021040107.tif
[42 empty] | 657120 | G:\Shared drives\WadiLab_General\Study_cases\luis_c\South_America\Persian_tiles_2020_2023_SA\PDIR_1h2021040108.tif
[42 empty] | 657180 | G:\Shared drives\WadiLab_General\Study_cases\luis_c\South_America\Persian_tiles_2020_2023_SA\PDIR_1h2021040109.tif
[42 empty] | 657240 | G:\Shared drives\WadiLab_General\Study_cases\luis_c\South_America\Persian_tiles_2020_2023_SA\PDIR_1h2021040110.tif
[42 empty] | 657300 | G:\Shared drives\WadiLab_General\Study_cases\luis_c\South_America\Persian_tiles_2020_2023_SA\PDIR_1h2021040111.tif
[42 empty] | 657360 | G:\Shared drives\WadiLab_General\Study_cases\luis_c\South_America\Persian_tiles_2020_2023_SA\PDIR_1h2021040112.tif
[42 empty] | 657420 | G:\Shared drives\WadiLab_General\Study_cases\luis_c\South_America\Persian_tiles_2020_2023_SA\PDIR_1h2021040113.tif
[42 empty] | 657480 | G:\Shared drives\WadiLab_General\Study_cases\luis_c\South_America\Persian_tiles_2020_2023_SA\PDIR_1h2021040114.tif
[42 empty] | 657540 | G:\Shared drives\WadiLab_General\Study_cases\luis_c\South_America\Persian_tiles_2020_2023_SA\PDIR_1h2021040115.tif
[42 empty] | 657600 | G:\Shared drives\WadiLab_General\Study_cases\luis_c\South_America\Persian_tiles_2020_2023_SA\PDIR_1h2021040116.tif
[42 empty] | 657660 | G:\Shared drives\WadiLab_General\Study_cases\luis_c\South_America\Persian_tiles_2020_2023_SA\PDIR_1h2021040117.tif
[42 empty] | 657720 | G:\Shared drives\WadiLab_General\Study_cases\luis_c\South_America\Persian_tiles_2020_2023_SA\PDIR_1h2021040118.tif
[42 empty] | 657780 | G:\Shared drives\WadiLab_General\Study_cases\luis_c\South_America\Persian_tiles_2020_2023_SA\PDIR_1h2021040119.tif
[42 empty] | 657840 | G:\Shared drives\WadiLab_General\Study_cases\luis_c\South_America\Persian_tiles_2020_2023_SA\PDIR_1h2021040120.tif
[42 empty] | 657900 | G:\Shared drives\WadiLab_General\Study_cases\luis_c\South_America\Persian_tiles_2020_2023_SA\PDIR_1h2021040121.tif
[42 empty] | 657960 | G:\Shared drives\WadiLab_General\Study_cases\luis_c\South_America\Persian_tiles_2020_2023_SA\PDIR_1h2021040122.tif
[42 empty] | 658020 | G:\Shared drives\WadiLab_General\Study_cases\luis_c\South_America\Persian_tiles_2020_2023_SA\PDIR_1h2021040123.tif
[42 empty] | 658080 | G:\Shared drives\WadiLab_General\Study_cases\luis_c\South_America\Persian_tiles_2020_2023_SA\PDIR_1h2021040200.tif
[42 empty] | 658140 | G:\Shared drives\WadiLab_General\Study_cases\luis_c\South_America\Persian_tiles_2020_2023_SA\PDIR_1h2021040201.tif
[42 empty] | 658200 | G:\Shared drives\WadiLab_General\Study_cases\luis_c\South_America\Persian_tiles_2020_2023_SA\PDIR_1h2021040202.tif
[42 empty] | 658260 | G:\Shared drives\WadiLab_General\Study_cases\luis_c\South_America\Persian_tiles_2020_2023_SA\PDIR_1h2021040203.tif
[42 empty] | 658320 | G:\Shared drives\WadiLab_General\Study_cases\luis_c\South_America\Persian_tiles_2020_2023_SA\PDIR_1h2021040204.tif
[42 empty] | 658380 | G:\Shared drives\WadiLab_General\Study_cases\luis_c\South_America\Persian_tiles_2020_2023_SA\PDIR_1h2021040205.tif
[42 empty] | 658440 | G:\Shared drives\WadiLab_General\Study_cases\luis_c\South_America\Persian_tiles_2020_2023_SA\PDIR_1h2021040206.tif
[42 empty] | 658500 | G:\Shared drives\WadiLab_General\Study_cases\luis_c\South_America\Persian_tiles_2020_2023_SA\PDIR_1h2021040207.tif
[42 empty] | 658560 | G:\Shared drives\WadiLab_General\Study_cases\luis_c\South_America\Persian_tiles_2020_2023_SA\PDIR_1h2021040208.tif
[42 empty] | 658620 | G:\Shared drives\WadiLab_General\Study_cases\luis_c\South_America\Persian_tiles_2020_2023_SA\PDIR_1h2021040209.tif
[42 empty] | 658680 | G:\Shared drives\WadiLab_General\Study_cases\luis_c\South_America\Persian_tiles_2020_2023_SA\PDIR_1h2021040210.tif
[42 empty] | 658740 | G:\Shared drives\WadiLab_General\Study_cases\luis_c\South_America\Persian_tiles_2020_2023_SA\PDIR_1h2021040211.tif
[42 empty] | 658800 | G:\Shared drives\WadiLab_General\Study_cases\luis_c\South_America\Persian_tiles_2020_2023_SA\PDIR_1h2021040212.tif
[42 empty] | 658860 | G:\Shared drives\WadiLab_General\Study_cases\luis_c\South_America\Persian_tiles_2020_2023_SA\PDIR_1h2021040213.tif
[42 empty] | 658920 | G:\Shared drives\WadiLab_General\Study_cases\luis_c\South_America\Persian_tiles_2020_2023_SA\PDIR_1h2021040214.tif
[42 empty] | 658980 | G:\Shared drives\WadiLab_General\Study_cases\luis_c\South_America\Persian_tiles_2020_2023_SA\PDIR_1h2021040215.tif
[42 empty] | 659040 | G:\Shared drives\WadiLab_General\Study_cases\luis_c\South_America\Persian_tiles_2020_2023_SA\PDIR_1h2021040216.tif
[42 empty] | 659100 | G:\Shared drives\WadiLab_General\Study_cases\luis_c\South_America\Persian_tiles_2020_2023_SA\PDIR_1h2021040217.tif
[42 empty] | 659160 | G:\Shared drives\WadiLab_General\Study_cases\luis_c\South_America\Persian_tiles_2020_2023_SA\PDIR_1h2021040218.tif
[42 empty] | 659220 | G:\Shared drives\WadiLab_General\Study_cases\luis_c\South_America\Persian_tiles_2020_2023_SA\PDIR_1h2021040219.tif
[42 empty] | 659280 | G:\Shared drives\WadiLab_General\Study_cases\luis_c\South_America\Persian_tiles_2020_2023_SA\PDIR_1h2021040220.tif
[42 empty] | 659340 | G:\Shared drives\WadiLab_General\Study_cases\luis_c\South_America\Persian_tiles_2020_2023_SA\PDIR_1h2021040221.tif
[42 empty] | 659400 | G:\Shared drives\WadiLab_General\Study_cases\luis_c\South_America\Persian_tiles_2020_2023_SA\PDIR_1h2021040222.tif
[42 empty] | 659460 | G:\Shared drives\WadiLab_General\Study_cases\luis_c\South_America\Persian_tiles_2020_2023_SA\PDIR_1h2021040223.tif
[42 empty] | 659520 | G:\Shared drives\WadiLab_General\Study_cases\luis_c\South_America\Persian_tiles_2020_2023_SA\PDIR_1h2021040300.tif
[42 empty] | 659580 | G:\Shared drives\WadiLab_General\Study_cases\luis_c\South_America\Persian_tiles_2020_2023_SA\PDIR_1h2021040301.tif
[42 empty] | 659640 | G:\Shared drives\WadiLab_General\Study_cases\luis_c\South_America\Persian_tiles_2020_2023_SA\PDIR_1h2021040302.tif
[42 empty] | 659700 | G:\Shared drives\WadiLab_General\Study_cases\luis_c\South_America\Persian_tiles_2020_2023_SA\PDIR_1h2021040303.tif
[42 empty] | 659760 | G:\Shared drives\WadiLab_General\Study_cases\luis_c\South_America\Persian_tiles_2020_2023_SA\PDIR_1h2021040304.tif
[42 empty] | 659820 | G:\Shared drives\WadiLab_General\Study_cases\luis_c\South_America\Persian_tiles_2020_2023_SA\PDIR_1h2021040305.tif
[42 empty] | 659880 | G:\Shared drives\WadiLab_General\Study_cases\luis_c\South_America\Persian_tiles_2020_2023_SA\PDIR_1h2021040306.tif
[42 empty] | 659940 | G:\Shared drives\WadiLab_General\Study_cases\luis_c\South_America\Persian_tiles_2020_2023_SA\PDIR_1h2021040307.tif
[42 empty] | 660000 | G:\Shared drives\WadiLab_General\Study_cases\luis_c\South_America\Persian_tiles_2020_2023_SA\PDIR_1h2021040308.tif
[42 empty] | 660060 | G:\Shared drives\WadiLab_General\Study_cases\luis_c\South_America\Persian_tiles_2020_2023_SA\PDIR_1h2021040309.tif
[42 empty] | 660120 | G:\Shared drives\WadiLab_General\Study_cases\luis_c\South_America\Persian_tiles_2020_2023_SA\PDIR_1h2021040310.tif
[42 empty] | 660180 | G:\Shared drives\WadiLab_General\Study_cases\luis_c\South_America\Persian_tiles_2020_2023_SA\PDIR_1h2021040311.tif
[42 empty] | 660240 | G:\Shared drives\WadiLab_General\Study_cases\luis_c\South_America\Persian_tiles_2020_2023_SA\PDIR_1h2021040312.tif
[42 empty] | 660300 | G:\Shared drives\WadiLab_General\Study_cases\luis_c\South_America\Persian_tiles_2020_2023_SA\PDIR_1h2021040313.tif
[42 empty] | 660360 | G:\Shared drives\WadiLab_General\Study_cases\luis_c\South_America\Persian_tiles_2020_2023_SA\PDIR_1h2021040314.tif
[42 empty] | 660420 | G:\Shared drives\WadiLab_General\Study_cases\luis_c\South_America\Persian_tiles_2020_2023_SA\PDIR_1h2021040315.tif
[42 empty] | 660480 | G:\Shared drives\WadiLab_General\Study_cases\luis_c\South_America\Persian_tiles_2020_2023_SA\PDIR_1h2021040316.tif
[42 empty] | 660540 | G:\Shared drives\WadiLab_General\Study_cases\luis_c\South_America\Persian_tiles_2020_2023_SA\PDIR_1h2021040317.tif
[42 empty] | 660600 | G:\Shared drives\WadiLab_General\Study_cases\luis_c\South_America\Persian_tiles_2020_2023_SA\PDIR_1h2021040318.tif
[42 empty] | 660660 | G:\Shared drives\WadiLab_General\Study_cases\luis_c\South_America\Persian_tiles_2020_2023_SA\PDIR_1h2021040319.tif
[42 empty] | 660720 | G:\Shared drives\WadiLab_General\Study_cases\luis_c\South_America\Persian_tiles_2020_2023_SA\PDIR_1h2021040320.tif
[42 empty] | 660780 | G:\Shared drives\WadiLab_General\Study_cases\luis_c\South_America\Persian_tiles_2020_2023_SA\PDIR_1h2021040321.tif
[42 empty] | 660840 | G:\Shared drives\WadiLab_General\Study_cases\luis_c\South_America\Persian_tiles_2020_2023_SA\PDIR_1h2021040322.tif
[42 empty] | 660900 | G:\Shared drives\WadiLab_General\Study_cases\luis_c\South_America\Persian_tiles_2020_2023_SA\PDIR_1h2021040323.tif
[42 empty] | 660960 | G:\Shared drives\WadiLab_General\Study_cases\luis_c\South_America\Persian_tiles_2020_2023_SA\PDIR_1h2021040400.tif
[42 empty] | 661020 | G:\Shared drives\WadiLab_General\Study_cases\luis_c\South_America\Persian_tiles_2020_2023_SA\PDIR_1h2021040401.tif
[42 empty] | 661080 | G:\Shared drives\WadiLab_General\Study_cases\luis_c\South_America\Persian_tiles_2020_2023_SA\PDIR_1h2021040402.tif
[42 empty] | 661140 | G:\Shared drives\WadiLab_General\Study_cases\luis_c\South_America\Persian_tiles_2020_2023_SA\PDIR_1h2021040403.tif
[42 empty] | 661200 | G:\Shared drives\WadiLab_General\Study_cases\luis_c\South_America\Persian_tiles_2020_2023_SA\PDIR_1h2021040404.tif
[42 empty] | 661260 | G:\Shared drives\WadiLab_General\Study_cases\luis_c\South_America\Persian_tiles_2020_2023_SA\PDIR_1h2021040405.tif
[42 empty] | 661320 | G:\Shared drives\WadiLab_General\Study_cases\luis_c\South_America\Persian_tiles_2020_2023_SA\PDIR_1h2021040406.tif
[42 empty] | 661380 | G:\Shared drives\WadiLab_General\Study_cases\luis_c\South_America\Persian_tiles_2020_2023_SA\PDIR_1h2021040407.tif
[42 empty] | 661440 | G:\Shared drives\WadiLab_General\Study_cases\luis_c\South_America\Persian_tiles_2020_2023_SA\PDIR_1h2021040408.tif
[42 empty] | 661500 | G:\Shared drives\WadiLab_General\Study_cases\luis_c\South_America\Persian_tiles_2020_2023_SA\PDIR_1h2021040409.tif
[42 empty] | 661560 | G:\Shared drives\WadiLab_General\Study_cases\luis_c\South_America\Persian_tiles_2020_2023_SA\PDIR_1h2021040410.tif
[42 empty] | 661620 | G:\Shared drives\WadiLab_General\Study_cases\luis_c\South_America\Persian_tiles_2020_2023_SA\PDIR_1h2021040411.tif
[42 empty] | 661680 | G:\Shared drives\WadiLab_General\Study_cases\luis_c\South_America\Persian_tiles_2020_2023_SA\PDIR_1h2021040412.tif
[42 empty] | 661740 | G:\Shared drives\WadiLab_General\Study_cases\luis_c\South_America\Persian_tiles_2020_2023_SA\PDIR_1h2021040413.tif
[42 empty] | 661800 | G:\Shared drives\WadiLab_General\Study_cases\luis_c\South_America\Persian_tiles_2020_2023_SA\PDIR_1h2021040414.tif
[42 empty] | 661860 | G:\Shared drives\WadiLab_General\Study_cases\luis_c\South_America\Persian_tiles_2020_2023_SA\PDIR_1h2021040415.tif
[42 empty] | 661920 | G:\Shared drives\WadiLab_General\Study_cases\luis_c\South_America\Persian_tiles_2020_2023_SA\PDIR_1h2021040416.tif
[42 empty] | 661980 | G:\Shared drives\WadiLab_General\Study_cases\luis_c\South_America\Persian_tiles_2020_2023_SA\PDIR_1h2021040417.tif
[42 empty] | 662040 | G:\Shared drives\WadiLab_General\Study_cases\luis_c\South_America\Persian_tiles_2020_2023_SA\PDIR_1h2021040418.tif
[42 empty] | 662100 | G:\Shared drives\WadiLab_General\Study_cases\luis_c\South_America\Persian_tiles_2020_2023_SA\PDIR_1h2021040419.tif
[42 empty] | 662160 | G:\Shared drives\WadiLab_General\Study_cases\luis_c\South_America\Persian_tiles_2020_2023_SA\PDIR_1h2021040420.tif
[42 empty] | 662220 | G:\Shared drives\WadiLab_General\Study_cases\luis_c\South_America\Persian_tiles_2020_2023_SA\PDIR_1h2021040421.tif
[42 empty] | 662280 | G:\Shared drives\WadiLab_General\Study_cases\luis_c\South_America\Persian_tiles_2020_2023_SA\PDIR_1h2021040422.tif
[42 empty] | 662340 | G:\Shared drives\WadiLab_General\Study_cases\luis_c\South_America\Persian_tiles_2020_2023_SA\PDIR_1h2021040423.tif
[42 empty] | 662400 | G:\Shared drives\WadiLab_General\Study_cases\luis_c\South_America\Persian_tiles_2020_2023_SA\PDIR_1h2021040500.tif
[42 empty] | 662460 | G:\Shared drives\WadiLab_General\Study_cases\luis_c\South_America\Persian_tiles_2020_2023_SA\PDIR_1h2021040501.tif
[42 empty] | 662520 | G:\Shared drives\WadiLab_General\Study_cases\luis_c\South_America\Persian_tiles_2020_2023_SA\PDIR_1h2021040502.tif
[42 empty] | 662580 | G:\Shared drives\WadiLab_General\Study_cases\luis_c\South_America\Persian_tiles_2020_2023_SA\PDIR_1h2021040503.tif
[42 empty] | 662640 | G:\Shared drives\WadiLab_General\Study_cases\luis_c\South_America\Persian_tiles_2020_2023_SA\PDIR_1h2021040504.tif
[42 empty] | 662700 | G:\Shared drives\WadiLab_General\Study_cases\luis_c\South_America\Persian_tiles_2020_2023_SA\PDIR_1h2021040505.tif
[42 empty] | 662760 | G:\Shared drives\WadiLab_General\Study_cases\luis_c\South_America\Persian_tiles_2020_2023_SA\PDIR_1h2021040506.tif
[42 empty] | 662820 | G:\Shared drives\WadiLab_General\Study_cases\luis_c\South_America\Persian_tiles_2020_2023_SA\PDIR_1h2021040507.tif
[42 empty] | 662880 | G:\Shared drives\WadiLab_General\Study_cases\luis_c\South_America\Persian_tiles_2020_2023_SA\PDIR_1h2021040508.tif
[42 empty] | 662940 | G:\Shared drives\WadiLab_General\Study_cases\luis_c\South_America\Persian_tiles_2020_2023_SA\PDIR_1h2021040509.tif
[42 empty] | 663000 | G:\Shared drives\WadiLab_General\Study_cases\luis_c\South_America\Persian_tiles_2020_2023_SA\PDIR_1h2021040510.tif
[42 empty] | 663060 | G:\Shared drives\WadiLab_General\Study_cases\luis_c\South_America\Persian_tiles_2020_2023_SA\PDIR_1h2021040511.tif
[42 empty] | 663120 | G:\Shared drives\WadiLab_General\Study_cases\luis_c\South_America\Persian_tiles_2020_2023_SA\PDIR_1h2021040512.tif
[42 empty] | 663180 | G:\Shared drives\WadiLab_General\Study_cases\luis_c\South_America\Persian_tiles_2020_2023_SA\PDIR_1h2021040513.tif
[42 empty] | 663240 | G:\Shared drives\WadiLab_General\Study_cases\luis_c\South_America\Persian_tiles_2020_2023_SA\PDIR_1h2021040514.tif
[42 empty] | 663300 | G:\Shared drives\WadiLab_General\Study_cases\luis_c\South_America\Persian_tiles_2020_2023_SA\PDIR_1h2021040515.tif
[42 empty] | 663360 | G:\Shared drives\WadiLab_General\Study_cases\luis_c\South_America\Persian_tiles_2020_2023_SA\PDIR_1h2021040516.tif
[42 empty] | 663420 | G:\Shared drives\WadiLab_General\Study_cases\luis_c\South_America\Persian_tiles_2020_2023_SA\PDIR_1h2021040517.tif
[42 empty] | 663480 | G:\Shared drives\WadiLab_General\Study_cases\luis_c\South_America\Persian_tiles_2020_2023_SA\PDIR_1h2021040518.tif
[42 empty] | 663540 | G:\Shared drives\WadiLab_General\Study_cases\luis_c\South_America\Persian_tiles_2020_2023_SA\PDIR_1h2021040519.tif
[42 empty] | 663600 | G:\Shared drives\WadiLab_General\Study_cases\luis_c\South_America\Persian_tiles_2020_2023_SA\PDIR_1h2021040520.tif
[42 empty] | 663660 | G:\Shared drives\WadiLab_General\Study_cases\luis_c\South_America\Persian_tiles_2020_2023_SA\PDIR_1h2021040521.tif
[42 empty] | 663720 | G:\Shared drives\WadiLab_General\Study_cases\luis_c\South_America\Persian_tiles_2020_2023_SA\PDIR_1h2021040522.tif
[42 empty] | 663780 | G:\Shared drives\WadiLab_General\Study_cases\luis_c\South_America\Persian_tiles_2020_2023_SA\PDIR_1h2021040523.tif
[42 empty] | 663840 | G:\Shared drives\WadiLab_General\Study_cases\luis_c\South_America\Persian_tiles_2020_2023_SA\PDIR_1h2021040600.tif
[42 empty] | 663900 | G:\Shared drives\WadiLab_General\Study_cases\luis_c\South_America\Persian_tiles_2020_2023_SA\PDIR_1h2021040601.tif
[42 empty] | 663960 | G:\Shared drives\WadiLab_General\Study_cases\luis_c\South_America\Persian_tiles_2020_2023_SA\PDIR_1h2021040602.tif
[42 empty] | 664020 | G:\Shared drives\WadiLab_General\Study_cases\luis_c\South_America\Persian_tiles_2020_2023_SA\PDIR_1h2021040603.tif
[42 empty] | 664080 | G:\Shared drives\WadiLab_General\Study_cases\luis_c\South_America\Persian_tiles_2020_2023_SA\PDIR_1h2021040604.tif
[42 empty] | 664140 | G:\Shared drives\WadiLab_General\Study_cases\luis_c\South_America\Persian_tiles_2020_2023_SA\PDIR_1h2021040605.tif
[42 empty] | 664200 | G:\Shared drives\WadiLab_General\Study_cases\luis_c\South_America\Persian_tiles_2020_2023_SA\PDIR_1h2021040606.tif
[42 empty] | 664260 | G:\Shared drives\WadiLab_General\Study_cases\luis_c\South_America\Persian_tiles_2020_2023_SA\PDIR_1h2021040607.tif
[42 empty] | 664320 | G:\Shared drives\WadiLab_General\Study_cases\luis_c\South_America\Persian_tiles_2020_2023_SA\PDIR_1h2021040608.tif
[42 empty] | 664380 | G:\Shared drives\WadiLab_General\Study_cases\luis_c\South_America\Persian_tiles_2020_2023_SA\PDIR_1h2021040609.tif
[42 empty] | 664440 | G:\Shared drives\WadiLab_General\Study_cases\luis_c\South_America\Persian_tiles_2020_2023_SA\PDIR_1h2021040610.tif
[42 empty] | 664500 | G:\Shared drives\WadiLab_General\Study_cases\luis_c\South_America\Persian_tiles_2020_2023_SA\PDIR_1h2021040611.tif
[42 empty] | 664560 | G:\Shared drives\WadiLab_General\Study_cases\luis_c\South_America\Persian_tiles_2020_2023_SA\PDIR_1h2021040612.tif
[42 empty] | 664620 | G:\Shared drives\WadiLab_General\Study_cases\luis_c\South_America\Persian_tiles_2020_2023_SA\PDIR_1h2021040613.tif
[42 empty] | 664680 | G:\Shared drives\WadiLab_General\Study_cases\luis_c\South_America\Persian_tiles_2020_2023_SA\PDIR_1h2021040614.tif
[42 empty] | 664740 | G:\Shared drives\WadiLab_General\Study_cases\luis_c\South_America\Persian_tiles_2020_2023_SA\PDIR_1h2021040615.tif
[42 empty] | 664800 | G:\Shared drives\WadiLab_General\Study_cases\luis_c\South_America\Persian_tiles_2020_2023_SA\PDIR_1h2021040616.tif
[42 empty] | 664860 | G:\Shared drives\WadiLab_General\Study_cases\luis_c\South_America\Persian_tiles_2020_2023_SA\PDIR_1h2021040617.tif
[42 empty] | 664920 | G:\Shared drives\WadiLab_General\Study_cases\luis_c\South_America\Persian_tiles_2020_2023_SA\PDIR_1h2021040618.tif
[42 empty] | 664980 | G:\Shared drives\WadiLab_General\Study_cases\luis_c\South_America\Persian_tiles_2020_2023_SA\PDIR_1h2021040619.tif
[42 empty] | 665040 | G:\Shared drives\WadiLab_General\Study_cases\luis_c\South_America\Persian_tiles_2020_2023_SA\PDIR_1h2021040620.tif
[42 empty] | 665100 | G:\Shared drives\WadiLab_General\Study_cases\luis_c\South_America\Persian_tiles_2020_2023_SA\PDIR_1h2021040621.tif
[42 empty] | 665160 | G:\Shared drives\WadiLab_General\Study_cases\luis_c\South_America\Persian_tiles_2020_2023_SA\PDIR_1h2021040622.tif
[42 empty] | 665220 | G:\Shared drives\WadiLab_General\Study_cases\luis_c\South_America\Persian_tiles_2020_2023_SA\PDIR_1h2021040623.tif
[42 empty] | 665280 | G:\Shared drives\WadiLab_General\Study_cases\luis_c\South_America\Persian_tiles_2020_2023_SA\PDIR_1h2021040700.tif
[42 empty] | 665340 | G:\Shared drives\WadiLab_General\Study_cases\luis_c\South_America\Persian_tiles_2020_2023_SA\PDIR_1h2021040701.tif
[42 empty] | 665400 | G:\Shared drives\WadiLab_General\Study_cases\luis_c\South_America\Persian_tiles_2020_2023_SA\PDIR_1h2021040702.tif
[42 empty] | 665460 | G:\Shared drives\WadiLab_General\Study_cases\luis_c\South_America\Persian_tiles_2020_2023_SA\PDIR_1h2021040703.tif
[42 empty] | 665520 | G:\Shared drives\WadiLab_General\Study_cases\luis_c\South_America\Persian_tiles_2020_2023_SA\PDIR_1h2021040704.tif
[42 empty] | 665580 | G:\Shared drives\WadiLab_General\Study_cases\luis_c\South_America\Persian_tiles_2020_2023_SA\PDIR_1h2021040705.tif
[42 empty] | 665640 | G:\Shared drives\WadiLab_General\Study_cases\luis_c\South_America\Persian_tiles_2020_2023_SA\PDIR_1h2021040706.tif
[42 empty] | 665700 | G:\Shared drives\WadiLab_General\Study_cases\luis_c\South_America\Persian_tiles_2020_2023_SA\PDIR_1h2021040707.tif
[42 empty] | 665760 | G:\Shared drives\WadiLab_General\Study_cases\luis_c\South_America\Persian_tiles_2020_2023_SA\PDIR_1h2021040708.tif
[42 empty] | 665820 | G:\Shared drives\WadiLab_General\Study_cases\luis_c\South_America\Persian_tiles_2020_2023_SA\PDIR_1h2021040709.tif
[42 empty] | 665880 | G:\Shared drives\WadiLab_General\Study_cases\luis_c\South_America\Persian_tiles_2020_2023_SA\PDIR_1h2021040710.tif
[42 empty] | 665940 | G:\Shared drives\WadiLab_General\Study_cases\luis_c\South_America\Persian_tiles_2020_2023_SA\PDIR_1h2021040711.tif
[42 empty] | 666000 | G:\Shared drives\WadiLab_General\Study_cases\luis_c\South_America\Persian_tiles_2020_2023_SA\PDIR_1h2021040712.tif
[42 empty] | 666060 | G:\Shared drives\WadiLab_General\Study_cases\luis_c\South_America\Persian_tiles_2020_2023_SA\PDIR_1h2021040713.tif
[42 empty] | 666120 | G:\Shared drives\WadiLab_General\Study_cases\luis_c\South_America\Persian_tiles_2020_2023_SA\PDIR_1h2021040714.tif
[42 empty] | 666180 | G:\Shared drives\WadiLab_General\Study_cases\luis_c\South_America\Persian_tiles_2020_2023_SA\PDIR_1h2021040715.tif
[42 empty] | 666240 | G:\Shared drives\WadiLab_General\Study_cases\luis_c\South_America\Persian_tiles_2020_2023_SA\PDIR_1h2021040716.tif
[42 empty] | 666300 | G:\Shared drives\WadiLab_General\Study_cases\luis_c\South_America\Persian_tiles_2020_2023_SA\PDIR_1h2021040717.tif
[42 empty] | 666360 | G:\Shared drives\WadiLab_General\Study_cases\luis_c\South_America\Persian_tiles_2020_2023_SA\PDIR_1h2021040718.tif
[42 empty] | 666420 | G:\Shared drives\WadiLab_General\Study_cases\luis_c\South_America\Persian_tiles_2020_2023_SA\PDIR_1h2021040719.tif
[42 empty] | 666480 | G:\Shared drives\WadiLab_General\Study_cases\luis_c\South_America\Persian_tiles_2020_2023_SA\PDIR_1h2021040720.tif
[42 empty] | 666540 | G:\Shared drives\WadiLab_General\Study_cases\luis_c\South_America\Persian_tiles_2020_2023_SA\PDIR_1h2021040721.tif
[42 empty] | 666600 | G:\Shared drives\WadiLab_General\Study_cases\luis_c\South_America\Persian_tiles_2020_2023_SA\PDIR_1h2021040722.tif
[42 empty] | 666660 | G:\Shared drives\WadiLab_General\Study_cases\luis_c\South_America\Persian_tiles_2020_2023_SA\PDIR_1h2021040723.tif
[42 empty] | 666720 | G:\Shared drives\WadiLab_General\Study_cases\luis_c\South_America\Persian_tiles_2020_2023_SA\PDIR_1h2021040800.tif
[42 empty] | 666780 | G:\Shared drives\WadiLab_General\Study_cases\luis_c\South_America\Persian_tiles_2020_2023_SA\PDIR_1h2021040801.tif
[42 empty] | 666840 | G:\Shared drives\WadiLab_General\Study_cases\luis_c\South_America\Persian_tiles_2020_2023_SA\PDIR_1h2021040802.tif
[42 empty] | 666900 | G:\Shared drives\WadiLab_General\Study_cases\luis_c\South_America\Persian_tiles_2020_2023_SA\PDIR_1h2021040803.tif
[42 empty] | 666960 | G:\Shared drives\WadiLab_General\Study_cases\luis_c\South_America\Persian_tiles_2020_2023_SA\PDIR_1h2021040804.tif
[42 empty] | 667020 | G:\Shared drives\WadiLab_General\Study_cases\luis_c\South_America\Persian_tiles_2020_2023_SA\PDIR_1h2021040805.tif
[42 empty] | 667080 | G:\Shared drives\WadiLab_General\Study_cases\luis_c\South_America\Persian_tiles_2020_2023_SA\PDIR_1h2021040806.tif
[42 empty] | 667140 | G:\Shared drives\WadiLab_General\Study_cases\luis_c\South_America\Persian_tiles_2020_2023_SA\PDIR_1h2021040807.tif
[42 empty] | 667200 | G:\Shared drives\WadiLab_General\Study_cases\luis_c\South_America\Persian_tiles_2020_2023_SA\PDIR_1h2021040808.tif
[42 empty] | 667260 | G:\Shared drives\WadiLab_General\Study_cases\luis_c\South_America\Persian_tiles_2020_2023_SA\PDIR_1h2021040809.tif
[42 empty] | 667320 | G:\Shared drives\WadiLab_General\Study_cases\luis_c\South_America\Persian_tiles_2020_2023_SA\PDIR_1h2021040810.tif
[42 empty] | 667380 | G:\Shared drives\WadiLab_General\Study_cases\luis_c\South_America\Persian_tiles_2020_2023_SA\PDIR_1h2021040811.tif
[42 empty] | 667440 | G:\Shared drives\WadiLab_General\Study_cases\luis_c\South_America\Persian_tiles_2020_2023_SA\PDIR_1h2021040812.tif
[42 empty] | 667500 | G:\Shared drives\WadiLab_General\Study_cases\luis_c\South_America\Persian_tiles_2020_2023_SA\PDIR_1h2021040813.tif
[42 empty] | 667560 | G:\Shared drives\WadiLab_General\Study_cases\luis_c\South_America\Persian_tiles_2020_2023_SA\PDIR_1h2021040814.tif
[42 empty] | 667620 | G:\Shared drives\WadiLab_General\Study_cases\luis_c\South_America\Persian_tiles_2020_2023_SA\PDIR_1h2021040815.tif
[42 empty] | 667680 | G:\Shared drives\WadiLab_General\Study_cases\luis_c\South_America\Persian_tiles_2020_2023_SA\PDIR_1h2021040816.tif
[42 empty] | 667740 | G:\Shared drives\WadiLab_General\Study_cases\luis_c\South_America\Persian_tiles_2020_2023_SA\PDIR_1h2021040817.tif
[42 empty] | 667800 | G:\Shared drives\WadiLab_General\Study_cases\luis_c\South_America\Persian_tiles_2020_2023_SA\PDIR_1h2021040818.tif
[42 empty] | 667860 | G:\Shared drives\WadiLab_General\Study_cases\luis_c\South_America\Persian_tiles_2020_2023_SA\PDIR_1h2021040819.tif
[42 empty] | 667920 | G:\Shared drives\WadiLab_General\Study_cases\luis_c\South_America\Persian_tiles_2020_2023_SA\PDIR_1h2021040820.tif
[42 empty] | 667980 | G:\Shared drives\WadiLab_General\Study_cases\luis_c\South_America\Persian_tiles_2020_2023_SA\PDIR_1h2021040821.tif
[42 empty] | 668040 | G:\Shared drives\WadiLab_General\Study_cases\luis_c\South_America\Persian_tiles_2020_2023_SA\PDIR_1h2021040822.tif
[42 empty] | 668100 | G:\Shared drives\WadiLab_General\Study_cases\luis_c\South_America\Persian_tiles_2020_2023_SA\PDIR_1h2021040823.tif
[42 empty] | 668160 | G:\Shared drives\WadiLab_General\Study_cases\luis_c\South_America\Persian_tiles_2020_2023_SA\PDIR_1h2021040900.tif
[42 empty] | 668220 | G:\Shared drives\WadiLab_General\Study_cases\luis_c\South_America\Persian_tiles_2020_2023_SA\PDIR_1h2021040901.tif
[42 empty] | 668280 | G:\Shared drives\WadiLab_General\Study_cases\luis_c\South_America\Persian_tiles_2020_2023_SA\PDIR_1h2021040902.tif
[42 empty] | 668340 | G:\Shared drives\WadiLab_General\Study_cases\luis_c\South_America\Persian_tiles_2020_2023_SA\PDIR_1h2021040903.tif
[42 empty] | 668400 | G:\Shared drives\WadiLab_General\Study_cases\luis_c\South_America\Persian_tiles_2020_2023_SA\PDIR_1h2021040904.tif
[42 empty] | 668460 | G:\Shared drives\WadiLab_General\Study_cases\luis_c\South_America\Persian_tiles_2020_2023_SA\PDIR_1h2021040905.tif
[42 empty] | 668520 | G:\Shared drives\WadiLab_General\Study_cases\luis_c\South_America\Persian_tiles_2020_2023_SA\PDIR_1h2021040906.tif
[42 empty] | 668580 | G:\Shared drives\WadiLab_General\Study_cases\luis_c\South_America\Persian_tiles_2020_2023_SA\PDIR_1h2021040907.tif
[42 empty] | 668640 | G:\Shared drives\WadiLab_General\Study_cases\luis_c\South_America\Persian_tiles_2020_2023_SA\PDIR_1h2021040908.tif
[42 empty] | 668700 | G:\Shared drives\WadiLab_General\Study_cases\luis_c\South_America\Persian_tiles_2020_2023_SA\PDIR_1h2021040909.tif
[42 empty] | 668760 | G:\Shared drives\WadiLab_General\Study_cases\luis_c\South_America\Persian_tiles_2020_2023_SA\PDIR_1h2021040910.tif
[42 empty] | 668820 | G:\Shared drives\WadiLab_General\Study_cases\luis_c\South_America\Persian_tiles_2020_2023_SA\PDIR_1h2021040911.tif
[42 empty] | 668880 | G:\Shared drives\WadiLab_General\Study_cases\luis_c\South_America\Persian_tiles_2020_2023_SA\PDIR_1h2021040912.tif
[42 empty] | 668940 | G:\Shared drives\WadiLab_General\Study_cases\luis_c\South_America\Persian_tiles_2020_2023_SA\PDIR_1h2021040913.tif
[42 empty] | 669000 | G:\Shared drives\WadiLab_General\Study_cases\luis_c\South_America\Persian_tiles_2020_2023_SA\PDIR_1h2021040914.tif
[42 empty] | 669060 | G:\Shared drives\WadiLab_General\Study_cases\luis_c\South_America\Persian_tiles_2020_2023_SA\PDIR_1h2021040915.tif
[42 empty] | 669120 | G:\Shared drives\WadiLab_General\Study_cases\luis_c\South_America\Persian_tiles_2020_2023_SA\PDIR_1h2021040916.tif
[42 empty] | 669180 | G:\Shared drives\WadiLab_General\Study_cases\luis_c\South_America\Persian_tiles_2020_2023_SA\PDIR_1h2021040917.tif
[42 empty] | 669240 | G:\Shared drives\WadiLab_General\Study_cases\luis_c\South_America\Persian_tiles_2020_2023_SA\PDIR_1h2021040918.tif
[42 empty] | 669300 | G:\Shared drives\WadiLab_General\Study_cases\luis_c\South_America\Persian_tiles_2020_2023_SA\PDIR_1h2021040919.tif
[42 empty] | 669360 | G:\Shared drives\WadiLab_General\Study_cases\luis_c\South_America\Persian_tiles_2020_2023_SA\PDIR_1h2021040920.tif
[42 empty] | 669420 | G:\Shared drives\WadiLab_General\Study_cases\luis_c\South_America\Persian_tiles_2020_2023_SA\PDIR_1h2021040921.tif
[42 empty] | 669480 | G:\Shared drives\WadiLab_General\Study_cases\luis_c\South_America\Persian_tiles_2020_2023_SA\PDIR_1h2021040922.tif
[42 empty] | 669540 | G:\Shared drives\WadiLab_General\Study_cases\luis_c\South_America\Persian_tiles_2020_2023_SA\PDIR_1h2021040923.tif
[42 empty] | 669600 | G:\Shared drives\WadiLab_General\Study_cases\luis_c\South_America\Persian_tiles_2020_2023_SA\PDIR_1h2021041000.tif
[42 empty] | 669660 | G:\Shared drives\WadiLab_General\Study_cases\luis_c\South_America\Persian_tiles_2020_2023_SA\PDIR_1h2021041001.tif
[42 empty] | 669720 | G:\Shared drives\WadiLab_General\Study_cases\luis_c\South_America\Persian_tiles_2020_2023_SA\PDIR_1h2021041002.tif
[42 empty] | 669780 | G:\Shared drives\WadiLab_General\Study_cases\luis_c\South_America\Persian_tiles_2020_2023_SA\PDIR_1h2021041003.tif
[42 empty] | 669840 | G:\Shared drives\WadiLab_General\Study_cases\luis_c\South_America\Persian_tiles_2020_2023_SA\PDIR_1h2021041004.tif
[42 empty] | 669900 | G:\Shared drives\WadiLab_General\Study_cases\luis_c\South_America\Persian_tiles_2020_2023_SA\PDIR_1h2021041005.tif
[42 empty] | 669960 | G:\Shared drives\WadiLab_General\Study_cases\luis_c\South_America\Persian_tiles_2020_2023_SA\PDIR_1h2021041006.tif
[42 empty] | 670020 | G:\Shared drives\WadiLab_General\Study_cases\luis_c\South_America\Persian_tiles_2020_2023_SA\PDIR_1h2021041007.tif
[42 empty] | 670080 | G:\Shared drives\WadiLab_General\Study_cases\luis_c\South_America\Persian_tiles_2020_2023_SA\PDIR_1h2021041008.tif
[42 empty] | 670140 | G:\Shared drives\WadiLab_General\Study_cases\luis_c\South_America\Persian_tiles_2020_2023_SA\PDIR_1h2021041009.tif
[42 empty] | 670200 | G:\Shared drives\WadiLab_General\Study_cases\luis_c\South_America\Persian_tiles_2020_2023_SA\PDIR_1h2021041010.tif
[42 empty] | 670260 | G:\Shared drives\WadiLab_General\Study_cases\luis_c\South_America\Persian_tiles_2020_2023_SA\PDIR_1h2021041011.tif
[42 empty] | 670320 | G:\Shared drives\WadiLab_General\Study_cases\luis_c\South_America\Persian_tiles_2020_2023_SA\PDIR_1h2021041012.tif
[42 empty] | 670380 | G:\Shared drives\WadiLab_General\Study_cases\luis_c\South_America\Persian_tiles_2020_2023_SA\PDIR_1h2021041013.tif
[42 empty] | 670440 | G:\Shared drives\WadiLab_General\Study_cases\luis_c\South_America\Persian_tiles_2020_2023_SA\PDIR_1h2021041014.tif
[42 empty] | 670500 | G:\Shared drives\WadiLab_General\Study_cases\luis_c\South_America\Persian_tiles_2020_2023_SA\PDIR_1h2021041015.tif
[42 empty] | 670560 | G:\Shared drives\WadiLab_General\Study_cases\luis_c\South_America\Persian_tiles_2020_2023_SA\PDIR_1h2021041016.tif
[42 empty] | 670620 | G:\Shared drives\WadiLab_General\Study_cases\luis_c\South_America\Persian_tiles_2020_2023_SA\PDIR_1h2021041017.tif
[42 empty] | 670680 | G:\Shared drives\WadiLab_General\Study_cases\luis_c\South_America\Persian_tiles_2020_2023_SA\PDIR_1h2021041018.tif
[42 empty] | 670740 | G:\Shared drives\WadiLab_General\Study_cases\luis_c\South_America\Persian_tiles_2020_2023_SA\PDIR_1h2021041019.tif
[42 empty] | 670800 | G:\Shared drives\WadiLab_General\Study_cases\luis_c\South_America\Persian_tiles_2020_2023_SA\PDIR_1h2021041020.tif
[42 empty] | 670860 | G:\Shared drives\WadiLab_General\Study_cases\luis_c\South_America\Persian_tiles_2020_2023_SA\PDIR_1h2021041021.tif
[42 empty] | 670920 | G:\Shared drives\WadiLab_General\Study_cases\luis_c\South_America\Persian_tiles_2020_2023_SA\PDIR_1h2021041022.tif
[42 empty] | 670980 | G:\Shared drives\WadiLab_General\Study_cases\luis_c\South_America\Persian_tiles_2020_2023_SA\PDIR_1h2021041023.tif
[42 empty] | 671040 | G:\Shared drives\WadiLab_General\Study_cases\luis_c\South_America\Persian_tiles_2020_2023_SA\PDIR_1h2021041100.tif
[42 empty] | 671100 | G:\Shared drives\WadiLab_General\Study_cases\luis_c\South_America\Persian_tiles_2020_2023_SA\PDIR_1h2021041101.tif
[42 empty] | 671160 | G:\Shared drives\WadiLab_General\Study_cases\luis_c\South_America\Persian_tiles_2020_2023_SA\PDIR_1h2021041102.tif
[42 empty] | 671220 | G:\Shared drives\WadiLab_General\Study_cases\luis_c\South_America\Persian_tiles_2020_2023_SA\PDIR_1h2021041103.tif
[42 empty] | 671280 | G:\Shared drives\WadiLab_General\Study_cases\luis_c\South_America\Persian_tiles_2020_2023_SA\PDIR_1h2021041104.tif
[42 empty] | 671340 | G:\Shared drives\WadiLab_General\Study_cases\luis_c\South_America\Persian_tiles_2020_2023_SA\PDIR_1h2021041105.tif
[42 empty] | 671400 | G:\Shared drives\WadiLab_General\Study_cases\luis_c\South_America\Persian_tiles_2020_2023_SA\PDIR_1h2021041106.tif
[42 empty] | 671460 | G:\Shared drives\WadiLab_General\Study_cases\luis_c\South_America\Persian_tiles_2020_2023_SA\PDIR_1h2021041107.tif
[42 empty] | 671520 | G:\Shared drives\WadiLab_General\Study_cases\luis_c\South_America\Persian_tiles_2020_2023_SA\PDIR_1h2021041108.tif
[42 empty] | 671580 | G:\Shared drives\WadiLab_General\Study_cases\luis_c\South_America\Persian_tiles_2020_2023_SA\PDIR_1h2021041109.tif
[42 empty] | 671640 | G:\Shared drives\WadiLab_General\Study_cases\luis_c\South_America\Persian_tiles_2020_2023_SA\PDIR_1h2021041110.tif
[42 empty] | 671700 | G:\Shared drives\WadiLab_General\Study_cases\luis_c\South_America\Persian_tiles_2020_2023_SA\PDIR_1h2021041111.tif
[42 empty] | 671760 | G:\Shared drives\WadiLab_General\Study_cases\luis_c\South_America\Persian_tiles_2020_2023_SA\PDIR_1h2021041112.tif
[42 empty] | 671820 | G:\Shared drives\WadiLab_General\Study_cases\luis_c\South_America\Persian_tiles_2020_2023_SA\PDIR_1h2021041113.tif
[42 empty] | 671880 | G:\Shared drives\WadiLab_General\Study_cases\luis_c\South_America\Persian_tiles_2020_2023_SA\PDIR_1h2021041114.tif
[42 empty] | 671940 | G:\Shared drives\WadiLab_General\Study_cases\luis_c\South_America\Persian_tiles_2020_2023_SA\PDIR_1h2021041115.tif
[42 empty] | 672000 | G:\Shared drives\WadiLab_General\Study_cases\luis_c\South_America\Persian_tiles_2020_2023_SA\PDIR_1h2021041116.tif
[42 empty] | 672060 | G:\Shared drives\WadiLab_General\Study_cases\luis_c\South_America\Persian_tiles_2020_2023_SA\PDIR_1h2021041117.tif
[42 empty] | 672120 | G:\Shared drives\WadiLab_General\Study_cases\luis_c\South_America\Persian_tiles_2020_2023_SA\PDIR_1h2021041118.tif
[42 empty] | 672180 | G:\Shared drives\WadiLab_General\Study_cases\luis_c\South_America\Persian_tiles_2020_2023_SA\PDIR_1h2021041119.tif
[42 empty] | 672240 | G:\Shared drives\WadiLab_General\Study_cases\luis_c\South_America\Persian_tiles_2020_2023_SA\PDIR_1h2021041120.tif
[42 empty] | 672300 | G:\Shared drives\WadiLab_General\Study_cases\luis_c\South_America\Persian_tiles_2020_2023_SA\PDIR_1h2021041121.tif
[42 empty] | 672360 | G:\Shared drives\WadiLab_General\Study_cases\luis_c\South_America\Persian_tiles_2020_2023_SA\PDIR_1h2021041122.tif
[42 empty] | 672420 | G:\Shared drives\WadiLab_General\Study_cases\luis_c\South_America\Persian_tiles_2020_2023_SA\PDIR_1h2021041123.tif
[42 empty] | 672480 | G:\Shared drives\WadiLab_General\Study_cases\luis_c\South_America\Persian_tiles_2020_2023_SA\PDIR_1h2021041200.tif
[42 empty] | 672540 | G:\Shared drives\WadiLab_General\Study_cases\luis_c\South_America\Persian_tiles_2020_2023_SA\PDIR_1h2021041201.tif
[42 empty] | 672600 | G:\Shared drives\WadiLab_General\Study_cases\luis_c\South_America\Persian_tiles_2020_2023_SA\PDIR_1h2021041202.tif
[42 empty] | 672660 | G:\Shared drives\WadiLab_General\Study_cases\luis_c\South_America\Persian_tiles_2020_2023_SA\PDIR_1h2021041203.tif
[42 empty] | 672720 | G:\Shared drives\WadiLab_General\Study_cases\luis_c\South_America\Persian_tiles_2020_2023_SA\PDIR_1h2021041204.tif
[42 empty] | 672780 | G:\Shared drives\WadiLab_General\Study_cases\luis_c\South_America\Persian_tiles_2020_2023_SA\PDIR_1h2021041205.tif
[42 empty] | 672840 | G:\Shared drives\WadiLab_General\Study_cases\luis_c\South_America\Persian_tiles_2020_2023_SA\PDIR_1h2021041206.tif
[42 empty] | 672900 | G:\Shared drives\WadiLab_General\Study_cases\luis_c\South_America\Persian_tiles_2020_2023_SA\PDIR_1h2021041207.tif
[42 empty] | 672960 | G:\Shared drives\WadiLab_General\Study_cases\luis_c\South_America\Persian_tiles_2020_2023_SA\PDIR_1h2021041208.tif
[42 empty] | 673020 | G:\Shared drives\WadiLab_General\Study_cases\luis_c\South_America\Persian_tiles_2020_2023_SA\PDIR_1h2021041209.tif
[42 empty] | 673080 | G:\Shared drives\WadiLab_General\Study_cases\luis_c\South_America\Persian_tiles_2020_2023_SA\PDIR_1h2021041210.tif
[42 empty] | 673140 | G:\Shared drives\WadiLab_General\Study_cases\luis_c\South_America\Persian_tiles_2020_2023_SA\PDIR_1h2021041211.tif
[42 empty] | 673200 | G:\Shared drives\WadiLab_General\Study_cases\luis_c\South_America\Persian_tiles_2020_2023_SA\PDIR_1h2021041212.tif
[42 empty] | 673260 | G:\Shared drives\WadiLab_General\Study_cases\luis_c\South_America\Persian_tiles_2020_2023_SA\PDIR_1h2021041213.tif
[42 empty] | 673320 | G:\Shared drives\WadiLab_General\Study_cases\luis_c\South_America\Persian_tiles_2020_2023_SA\PDIR_1h2021041214.tif
[42 empty] | 673380 | G:\Shared drives\WadiLab_General\Study_cases\luis_c\South_America\Persian_tiles_2020_2023_SA\PDIR_1h2021041215.tif
[42 empty] | 673440 | G:\Shared drives\WadiLab_General\Study_cases\luis_c\South_America\Persian_tiles_2020_2023_SA\PDIR_1h2021041216.tif
[42 empty] | 673500 | G:\Shared drives\WadiLab_General\Study_cases\luis_c\South_America\Persian_tiles_2020_2023_SA\PDIR_1h2021041217.tif
[42 empty] | 673560 | G:\Shared drives\WadiLab_General\Study_cases\luis_c\South_America\Persian_tiles_2020_2023_SA\PDIR_1h2021041218.tif
[42 empty] | 673620 | G:\Shared drives\WadiLab_General\Study_cases\luis_c\South_America\Persian_tiles_2020_2023_SA\PDIR_1h2021041219.tif
[42 empty] | 673680 | G:\Shared drives\WadiLab_General\Study_cases\luis_c\South_America\Persian_tiles_2020_2023_SA\PDIR_1h2021041220.tif
[42 empty] | 673740 | G:\Shared drives\WadiLab_General\Study_cases\luis_c\South_America\Persian_tiles_2020_2023_SA\PDIR_1h2021041221.tif
[42 empty] | 673800 | G:\Shared drives\WadiLab_General\Study_cases\luis_c\South_America\Persian_tiles_2020_2023_SA\PDIR_1h2021041222.tif
[42 empty] | 673860 | G:\Shared drives\WadiLab_General\Study_cases\luis_c\South_America\Persian_tiles_2020_2023_SA\PDIR_1h2021041223.tif
[42 empty] | 673920 | G:\Shared drives\WadiLab_General\Study_cases\luis_c\South_America\Persian_tiles_2020_2023_SA\PDIR_1h2021041300.tif
[42 empty] | 673980 | G:\Shared drives\WadiLab_General\Study_cases\luis_c\South_America\Persian_tiles_2020_2023_SA\PDIR_1h2021041301.tif
[42 empty] | 674040 | G:\Shared drives\WadiLab_General\Study_cases\luis_c\South_America\Persian_tiles_2020_2023_SA\PDIR_1h2021041302.tif
[42 empty] | 674100 | G:\Shared drives\WadiLab_General\Study_cases\luis_c\South_America\Persian_tiles_2020_2023_SA\PDIR_1h2021041303.tif
[42 empty] | 674160 | G:\Shared drives\WadiLab_General\Study_cases\luis_c\South_America\Persian_tiles_2020_2023_SA\PDIR_1h2021041304.tif
[42 empty] | 674220 | G:\Shared drives\WadiLab_General\Study_cases\luis_c\South_America\Persian_tiles_2020_2023_SA\PDIR_1h2021041305.tif
[42 empty] | 674280 | G:\Shared drives\WadiLab_General\Study_cases\luis_c\South_America\Persian_tiles_2020_2023_SA\PDIR_1h2021041306.tif
[42 empty] | 674340 | G:\Shared drives\WadiLab_General\Study_cases\luis_c\South_America\Persian_tiles_2020_2023_SA\PDIR_1h2021041307.tif
[42 empty] | 674400 | G:\Shared drives\WadiLab_General\Study_cases\luis_c\South_America\Persian_tiles_2020_2023_SA\PDIR_1h2021041308.tif
[42 empty] | 674460 | G:\Shared drives\WadiLab_General\Study_cases\luis_c\South_America\Persian_tiles_2020_2023_SA\PDIR_1h2021041309.tif
[42 empty] | 674520 | G:\Shared drives\WadiLab_General\Study_cases\luis_c\South_America\Persian_tiles_2020_2023_SA\PDIR_1h2021041310.tif
[42 empty] | 674580 | G:\Shared drives\WadiLab_General\Study_cases\luis_c\South_America\Persian_tiles_2020_2023_SA\PDIR_1h2021041311.tif
[42 empty] | 674640 | G:\Shared drives\WadiLab_General\Study_cases\luis_c\South_America\Persian_tiles_2020_2023_SA\PDIR_1h2021041312.tif
[42 empty] | 674700 | G:\Shared drives\WadiLab_General\Study_cases\luis_c\South_America\Persian_tiles_2020_2023_SA\PDIR_1h2021041313.tif
[42 empty] | 674760 | G:\Shared drives\WadiLab_General\Study_cases\luis_c\South_America\Persian_tiles_2020_2023_SA\PDIR_1h2021041314.tif
[42 empty] | 674820 | G:\Shared drives\WadiLab_General\Study_cases\luis_c\South_America\Persian_tiles_2020_2023_SA\PDIR_1h2021041315.tif
[42 empty] | 674880 | G:\Shared drives\WadiLab_General\Study_cases\luis_c\South_America\Persian_tiles_2020_2023_SA\PDIR_1h2021041316.tif
[42 empty] | 674940 | G:\Shared drives\WadiLab_General\Study_cases\luis_c\South_America\Persian_tiles_2020_2023_SA\PDIR_1h2021041317.tif
[42 empty] | 675000 | G:\Shared drives\WadiLab_General\Study_cases\luis_c\South_America\Persian_tiles_2020_2023_SA\PDIR_1h2021041318.tif
[42 empty] | 675060 | G:\Shared drives\WadiLab_General\Study_cases\luis_c\South_America\Persian_tiles_2020_2023_SA\PDIR_1h2021041319.tif
[42 empty] | 675120 | G:\Shared drives\WadiLab_General\Study_cases\luis_c\South_America\Persian_tiles_2020_2023_SA\PDIR_1h2021041320.tif
[42 empty] | 675180 | G:\Shared drives\WadiLab_General\Study_cases\luis_c\South_America\Persian_tiles_2020_2023_SA\PDIR_1h2021041321.tif
[42 empty] | 675240 | G:\Shared drives\WadiLab_General\Study_cases\luis_c\South_America\Persian_tiles_2020_2023_SA\PDIR_1h2021041322.tif
[42 empty] | 675300 | G:\Shared drives\WadiLab_General\Study_cases\luis_c\South_America\Persian_tiles_2020_2023_SA\PDIR_1h2021041323.tif
[42 empty] | 675360 | G:\Shared drives\WadiLab_General\Study_cases\luis_c\South_America\Persian_tiles_2020_2023_SA\PDIR_1h2021041400.tif
[42 empty] | 675420 | G:\Shared drives\WadiLab_General\Study_cases\luis_c\South_America\Persian_tiles_2020_2023_SA\PDIR_1h2021041401.tif
[42 empty] | 675480 | G:\Shared drives\WadiLab_General\Study_cases\luis_c\South_America\Persian_tiles_2020_2023_SA\PDIR_1h2021041402.tif
[42 empty] | 675540 | G:\Shared drives\WadiLab_General\Study_cases\luis_c\South_America\Persian_tiles_2020_2023_SA\PDIR_1h2021041403.tif
[42 empty] | 675600 | G:\Shared drives\WadiLab_General\Study_cases\luis_c\South_America\Persian_tiles_2020_2023_SA\PDIR_1h2021041404.tif
[42 empty] | 675660 | G:\Shared drives\WadiLab_General\Study_cases\luis_c\South_America\Persian_tiles_2020_2023_SA\PDIR_1h2021041405.tif
[42 empty] | 675720 | G:\Shared drives\WadiLab_General\Study_cases\luis_c\South_America\Persian_tiles_2020_2023_SA\PDIR_1h2021041406.tif
[42 empty] | 675780 | G:\Shared drives\WadiLab_General\Study_cases\luis_c\South_America\Persian_tiles_2020_2023_SA\PDIR_1h2021041407.tif
[42 empty] | 675840 | G:\Shared drives\WadiLab_General\Study_cases\luis_c\South_America\Persian_tiles_2020_2023_SA\PDIR_1h2021041408.tif
[42 empty] | 675900 | G:\Shared drives\WadiLab_General\Study_cases\luis_c\South_America\Persian_tiles_2020_2023_SA\PDIR_1h2021041409.tif
[42 empty] | 675960 | G:\Shared drives\WadiLab_General\Study_cases\luis_c\South_America\Persian_tiles_2020_2023_SA\PDIR_1h2021041410.tif
[42 empty] | 676020 | G:\Shared drives\WadiLab_General\Study_cases\luis_c\South_America\Persian_tiles_2020_2023_SA\PDIR_1h2021041411.tif
[42 empty] | 676080 | G:\Shared drives\WadiLab_General\Study_cases\luis_c\South_America\Persian_tiles_2020_2023_SA\PDIR_1h2021041412.tif
[42 empty] | 676140 | G:\Shared drives\WadiLab_General\Study_cases\luis_c\South_America\Persian_tiles_2020_2023_SA\PDIR_1h2021041413.tif
[42 empty] | 676200 | G:\Shared drives\WadiLab_General\Study_cases\luis_c\South_America\Persian_tiles_2020_2023_SA\PDIR_1h2021041414.tif
[42 empty] | 676260 | G:\Shared drives\WadiLab_General\Study_cases\luis_c\South_America\Persian_tiles_2020_2023_SA\PDIR_1h2021041415.tif
[42 empty] | 676320 | G:\Shared drives\WadiLab_General\Study_cases\luis_c\South_America\Persian_tiles_2020_2023_SA\PDIR_1h2021041416.tif
[42 empty] | 676380 | G:\Shared drives\WadiLab_General\Study_cases\luis_c\South_America\Persian_tiles_2020_2023_SA\PDIR_1h2021041417.tif
[42 empty] | 676440 | G:\Shared drives\WadiLab_General\Study_cases\luis_c\South_America\Persian_tiles_2020_2023_SA\PDIR_1h2021041418.tif
[42 empty] | 676500 | G:\Shared drives\WadiLab_General\Study_cases\luis_c\South_America\Persian_tiles_2020_2023_SA\PDIR_1h2021041419.tif
[42 empty] | 676560 | G:\Shared drives\WadiLab_General\Study_cases\luis_c\South_America\Persian_tiles_2020_2023_SA\PDIR_1h2021041420.tif
[42 empty] | 676620 | G:\Shared drives\WadiLab_General\Study_cases\luis_c\South_America\Persian_tiles_2020_2023_SA\PDIR_1h2021041421.tif
[42 empty] | 676680 | G:\Shared drives\WadiLab_General\Study_cases\luis_c\South_America\Persian_tiles_2020_2023_SA\PDIR_1h2021041422.tif
[42 empty] | 676740 | G:\Shared drives\WadiLab_General\Study_cases\luis_c\South_America\Persian_tiles_2020_2023_SA\PDIR_1h2021041423.tif
[42 empty] | 676800 | G:\Shared drives\WadiLab_General\Study_cases\luis_c\South_America\Persian_tiles_2020_2023_SA\PDIR_1h2021041500.tif
[42 empty] | 676860 | G:\Shared drives\WadiLab_General\Study_cases\luis_c\South_America\Persian_tiles_2020_2023_SA\PDIR_1h2021041501.tif
[42 empty] | 676920 | G:\Shared drives\WadiLab_General\Study_cases\luis_c\South_America\Persian_tiles_2020_2023_SA\PDIR_1h2021041502.tif
[42 empty] | 676980 | G:\Shared drives\WadiLab_General\Study_cases\luis_c\South_America\Persian_tiles_2020_2023_SA\PDIR_1h2021041503.tif
[42 empty] | 677040 | G:\Shared drives\WadiLab_General\Study_cases\luis_c\South_America\Persian_tiles_2020_2023_SA\PDIR_1h2021041504.tif
[42 empty] | 677100 | G:\Shared drives\WadiLab_General\Study_cases\luis_c\South_America\Persian_tiles_2020_2023_SA\PDIR_1h2021041505.tif
[42 empty] | 677160 | G:\Shared drives\WadiLab_General\Study_cases\luis_c\South_America\Persian_tiles_2020_2023_SA\PDIR_1h2021041506.tif
[42 empty] | 677220 | G:\Shared drives\WadiLab_General\Study_cases\luis_c\South_America\Persian_tiles_2020_2023_SA\PDIR_1h2021041507.tif
[42 empty] | 677280 | G:\Shared drives\WadiLab_General\Study_cases\luis_c\South_America\Persian_tiles_2020_2023_SA\PDIR_1h2021041508.tif
[42 empty] | 677340 | G:\Shared drives\WadiLab_General\Study_cases\luis_c\South_America\Persian_tiles_2020_2023_SA\PDIR_1h2021041509.tif
[42 empty] | 677400 | G:\Shared drives\WadiLab_General\Study_cases\luis_c\South_America\Persian_tiles_2020_2023_SA\PDIR_1h2021041510.tif
[42 empty] | 677460 | G:\Shared drives\WadiLab_General\Study_cases\luis_c\South_America\Persian_tiles_2020_2023_SA\PDIR_1h2021041511.tif
[42 empty] | 677520 | G:\Shared drives\WadiLab_General\Study_cases\luis_c\South_America\Persian_tiles_2020_2023_SA\PDIR_1h2021041512.tif
[42 empty] | 677580 | G:\Shared drives\WadiLab_General\Study_cases\luis_c\South_America\Persian_tiles_2020_2023_SA\PDIR_1h2021041513.tif
[42 empty] | 677640 | G:\Shared drives\WadiLab_General\Study_cases\luis_c\South_America\Persian_tiles_2020_2023_SA\PDIR_1h2021041514.tif
[42 empty] | 677700 | G:\Shared drives\WadiLab_General\Study_cases\luis_c\South_America\Persian_tiles_2020_2023_SA\PDIR_1h2021041515.tif
[42 empty] | 677760 | G:\Shared drives\WadiLab_General\Study_cases\luis_c\South_America\Persian_tiles_2020_2023_SA\PDIR_1h2021041516.tif
[42 empty] | 677820 | G:\Shared drives\WadiLab_General\Study_cases\luis_c\South_America\Persian_tiles_2020_2023_SA\PDIR_1h2021041517.tif
[42 empty] | 677880 | G:\Shared drives\WadiLab_General\Study_cases\luis_c\South_America\Persian_tiles_2020_2023_SA\PDIR_1h2021041518.tif
[42 empty] | 677940 | G:\Shared drives\WadiLab_General\Study_cases\luis_c\South_America\Persian_tiles_2020_2023_SA\PDIR_1h2021041519.tif
[42 empty] | 678000 | G:\Shared drives\WadiLab_General\Study_cases\luis_c\South_America\Persian_tiles_2020_2023_SA\PDIR_1h2021041520.tif
[42 empty] | 678060 | G:\Shared drives\WadiLab_General\Study_cases\luis_c\South_America\Persian_tiles_2020_2023_SA\PDIR_1h2021041521.tif
[42 empty] | 678120 | G:\Shared drives\WadiLab_General\Study_cases\luis_c\South_America\Persian_tiles_2020_2023_SA\PDIR_1h2021041522.tif
[42 empty] | 678180 | G:\Shared drives\WadiLab_General\Study_cases\luis_c\South_America\Persian_tiles_2020_2023_SA\PDIR_1h2021041523.tif
[42 empty] | 678240 | G:\Shared drives\WadiLab_General\Study_cases\luis_c\South_America\Persian_tiles_2020_2023_SA\PDIR_1h2021041600.tif
[42 empty] | 678300 | G:\Shared drives\WadiLab_General\Study_cases\luis_c\South_America\Persian_tiles_2020_2023_SA\PDIR_1h2021041601.tif
[42 empty] | 678360 | G:\Shared drives\WadiLab_General\Study_cases\luis_c\South_America\Persian_tiles_2020_2023_SA\PDIR_1h2021041602.tif
[42 empty] | 678420 | G:\Shared drives\WadiLab_General\Study_cases\luis_c\South_America\Persian_tiles_2020_2023_SA\PDIR_1h2021041603.tif
[42 empty] | 678480 | G:\Shared drives\WadiLab_General\Study_cases\luis_c\South_America\Persian_tiles_2020_2023_SA\PDIR_1h2021041604.tif
[42 empty] | 678540 | G:\Shared drives\WadiLab_General\Study_cases\luis_c\South_America\Persian_tiles_2020_2023_SA\PDIR_1h2021041605.tif
[42 empty] | 678600 | G:\Shared drives\WadiLab_General\Study_cases\luis_c\South_America\Persian_tiles_2020_2023_SA\PDIR_1h2021041606.tif
[42 empty] | 678660 | G:\Shared drives\WadiLab_General\Study_cases\luis_c\South_America\Persian_tiles_2020_2023_SA\PDIR_1h2021041607.tif
[42 empty] | 678720 | G:\Shared drives\WadiLab_General\Study_cases\luis_c\South_America\Persian_tiles_2020_2023_SA\PDIR_1h2021041608.tif
[42 empty] | 678780 | G:\Shared drives\WadiLab_General\Study_cases\luis_c\South_America\Persian_tiles_2020_2023_SA\PDIR_1h2021041609.tif
[42 empty] | 678840 | G:\Shared drives\WadiLab_General\Study_cases\luis_c\South_America\Persian_tiles_2020_2023_SA\PDIR_1h2021041610.tif
[42 empty] | 678900 | G:\Shared drives\WadiLab_General\Study_cases\luis_c\South_America\Persian_tiles_2020_2023_SA\PDIR_1h2021041611.tif
[42 empty] | 678960 | G:\Shared drives\WadiLab_General\Study_cases\luis_c\South_America\Persian_tiles_2020_2023_SA\PDIR_1h2021041612.tif
[42 empty] | 679020 | G:\Shared drives\WadiLab_General\Study_cases\luis_c\South_America\Persian_tiles_2020_2023_SA\PDIR_1h2021041613.tif
[42 empty] | 679080 | G:\Shared drives\WadiLab_General\Study_cases\luis_c\South_America\Persian_tiles_2020_2023_SA\PDIR_1h2021041614.tif
[42 empty] | 679140 | G:\Shared drives\WadiLab_General\Study_cases\luis_c\South_America\Persian_tiles_2020_2023_SA\PDIR_1h2021041615.tif
[42 empty] | 679200 | G:\Shared drives\WadiLab_General\Study_cases\luis_c\South_America\Persian_tiles_2020_2023_SA\PDIR_1h2021041616.tif
[42 empty] | 679260 | G:\Shared drives\WadiLab_General\Study_cases\luis_c\South_America\Persian_tiles_2020_2023_SA\PDIR_1h2021041617.tif
[42 empty] | 679320 | G:\Shared drives\WadiLab_General\Study_cases\luis_c\South_America\Persian_tiles_2020_2023_SA\PDIR_1h2021041618.tif
[42 empty] | 679380 | G:\Shared drives\WadiLab_General\Study_cases\luis_c\South_America\Persian_tiles_2020_2023_SA\PDIR_1h2021041619.tif
[42 empty] | 679440 | G:\Shared drives\WadiLab_General\Study_cases\luis_c\South_America\Persian_tiles_2020_2023_SA\PDIR_1h2021041620.tif
[42 empty] | 679500 | G:\Shared drives\WadiLab_General\Study_cases\luis_c\South_America\Persian_tiles_2020_2023_SA\PDIR_1h2021041621.tif
[42 empty] | 679560 | G:\Shared drives\WadiLab_General\Study_cases\luis_c\South_America\Persian_tiles_2020_2023_SA\PDIR_1h2021041622.tif
[42 empty] | 679620 | G:\Shared drives\WadiLab_General\Study_cases\luis_c\South_America\Persian_tiles_2020_2023_SA\PDIR_1h2021041623.tif
[42 empty] | 679680 | G:\Shared drives\WadiLab_General\Study_cases\luis_c\South_America\Persian_tiles_2020_2023_SA\PDIR_1h2021041700.tif
[42 empty] | 679740 | G:\Shared drives\WadiLab_General\Study_cases\luis_c\South_America\Persian_tiles_2020_2023_SA\PDIR_1h2021041701.tif
[42 empty] | 679800 | G:\Shared drives\WadiLab_General\Study_cases\luis_c\South_America\Persian_tiles_2020_2023_SA\PDIR_1h2021041702.tif
[42 empty] | 679860 | G:\Shared drives\WadiLab_General\Study_cases\luis_c\South_America\Persian_tiles_2020_2023_SA\PDIR_1h2021041703.tif
[42 empty] | 679920 | G:\Shared drives\WadiLab_General\Study_cases\luis_c\South_America\Persian_tiles_2020_2023_SA\PDIR_1h2021041704.tif
[42 empty] | 679980 | G:\Shared drives\WadiLab_General\Study_cases\luis_c\South_America\Persian_tiles_2020_2023_SA\PDIR_1h2021041705.tif
[42 empty] | 680040 | G:\Shared drives\WadiLab_General\Study_cases\luis_c\South_America\Persian_tiles_2020_2023_SA\PDIR_1h2021041706.tif
[42 empty] | 680100 | G:\Shared drives\WadiLab_General\Study_cases\luis_c\South_America\Persian_tiles_2020_2023_SA\PDIR_1h2021041707.tif
[42 empty] | 680160 | G:\Shared drives\WadiLab_General\Study_cases\luis_c\South_America\Persian_tiles_2020_2023_SA\PDIR_1h2021041708.tif
[42 empty] | 680220 | G:\Shared drives\WadiLab_General\Study_cases\luis_c\South_America\Persian_tiles_2020_2023_SA\PDIR_1h2021041709.tif
[42 empty] | 680280 | G:\Shared drives\WadiLab_General\Study_cases\luis_c\South_America\Persian_tiles_2020_2023_SA\PDIR_1h2021041710.tif
[42 empty] | 680340 | G:\Shared drives\WadiLab_General\Study_cases\luis_c\South_America\Persian_tiles_2020_2023_SA\PDIR_1h2021041711.tif
[42 empty] | 680400 | G:\Shared drives\WadiLab_General\Study_cases\luis_c\South_America\Persian_tiles_2020_2023_SA\PDIR_1h2021041712.tif
[42 empty] | 680460 | G:\Shared drives\WadiLab_General\Study_cases\luis_c\South_America\Persian_tiles_2020_2023_SA\PDIR_1h2021041713.tif
[42 empty] | 680520 | G:\Shared drives\WadiLab_General\Study_cases\luis_c\South_America\Persian_tiles_2020_2023_SA\PDIR_1h2021041714.tif
[42 empty] | 680580 | G:\Shared drives\WadiLab_General\Study_cases\luis_c\South_America\Persian_tiles_2020_2023_SA\PDIR_1h2021041715.tif
[42 empty] | 680640 | G:\Shared drives\WadiLab_General\Study_cases\luis_c\South_America\Persian_tiles_2020_2023_SA\PDIR_1h2021041716.tif
[42 empty] | 680700 | G:\Shared drives\WadiLab_General\Study_cases\luis_c\South_America\Persian_tiles_2020_2023_SA\PDIR_1h2021041717.tif
[42 empty] | 680760 | G:\Shared drives\WadiLab_General\Study_cases\luis_c\South_America\Persian_tiles_2020_2023_SA\PDIR_1h2021041718.tif
[42 empty] | 680820 | G:\Shared drives\WadiLab_General\Study_cases\luis_c\South_America\Persian_tiles_2020_2023_SA\PDIR_1h2021041719.tif
[42 empty] | 680880 | G:\Shared drives\WadiLab_General\Study_cases\luis_c\South_America\Persian_tiles_2020_2023_SA\PDIR_1h2021041720.tif
[42 empty] | 680940 | G:\Shared drives\WadiLab_General\Study_cases\luis_c\South_America\Persian_tiles_2020_2023_SA\PDIR_1h2021041721.tif
[42 empty] | 681000 | G:\Shared drives\WadiLab_General\Study_cases\luis_c\South_America\Persian_tiles_2020_2023_SA\PDIR_1h2021041722.tif
[42 empty] | 681060 | G:\Shared drives\WadiLab_General\Study_cases\luis_c\South_America\Persian_tiles_2020_2023_SA\PDIR_1h2021041723.tif
[42 empty] | 681120 | G:\Shared drives\WadiLab_General\Study_cases\luis_c\South_America\Persian_tiles_2020_2023_SA\PDIR_1h2021041800.tif
[42 empty] | 681180 | G:\Shared drives\WadiLab_General\Study_cases\luis_c\South_America\Persian_tiles_2020_2023_SA\PDIR_1h2021041801.tif
[42 empty] | 681240 | G:\Shared drives\WadiLab_General\Study_cases\luis_c\South_America\Persian_tiles_2020_2023_SA\PDIR_1h2021041802.tif
[42 empty] | 681300 | G:\Shared drives\WadiLab_General\Study_cases\luis_c\South_America\Persian_tiles_2020_2023_SA\PDIR_1h2021041803.tif
[42 empty] | 681360 | G:\Shared drives\WadiLab_General\Study_cases\luis_c\South_America\Persian_tiles_2020_2023_SA\PDIR_1h2021041804.tif
[42 empty] | 681420 | G:\Shared drives\WadiLab_General\Study_cases\luis_c\South_America\Persian_tiles_2020_2023_SA\PDIR_1h2021041805.tif
[42 empty] | 681480 | G:\Shared drives\WadiLab_General\Study_cases\luis_c\South_America\Persian_tiles_2020_2023_SA\PDIR_1h2021041806.tif
[42 empty] | 681540 | G:\Shared drives\WadiLab_General\Study_cases\luis_c\South_America\Persian_tiles_2020_2023_SA\PDIR_1h2021041807.tif
[42 empty] | 681600 | G:\Shared drives\WadiLab_General\Study_cases\luis_c\South_America\Persian_tiles_2020_2023_SA\PDIR_1h2021041808.tif
[42 empty] | 681660 | G:\Shared drives\WadiLab_General\Study_cases\luis_c\South_America\Persian_tiles_2020_2023_SA\PDIR_1h2021041809.tif
[42 empty] | 681720 | G:\Shared drives\WadiLab_General\Study_cases\luis_c\South_America\Persian_tiles_2020_2023_SA\PDIR_1h2021041810.tif
[42 empty] | 681780 | G:\Shared drives\WadiLab_General\Study_cases\luis_c\South_America\Persian_tiles_2020_2023_SA\PDIR_1h2021041811.tif
[42 empty] | 681840 | G:\Shared drives\WadiLab_General\Study_cases\luis_c\South_America\Persian_tiles_2020_2023_SA\PDIR_1h2021041812.tif
[42 empty] | 681900 | G:\Shared drives\WadiLab_General\Study_cases\luis_c\South_America\Persian_tiles_2020_2023_SA\PDIR_1h2021041813.tif
[42 empty] | 681960 | G:\Shared drives\WadiLab_General\Study_cases\luis_c\South_America\Persian_tiles_2020_2023_SA\PDIR_1h2021041814.tif
[42 empty] | 682020 | G:\Shared drives\WadiLab_General\Study_cases\luis_c\South_America\Persian_tiles_2020_2023_SA\PDIR_1h2021041815.tif
[42 empty] | 682080 | G:\Shared drives\WadiLab_General\Study_cases\luis_c\South_America\Persian_tiles_2020_2023_SA\PDIR_1h2021041816.tif
[42 empty] | 682140 | G:\Shared drives\WadiLab_General\Study_cases\luis_c\South_America\Persian_tiles_2020_2023_SA\PDIR_1h2021041817.tif
[42 empty] | 682200 | G:\Shared drives\WadiLab_General\Study_cases\luis_c\South_America\Persian_tiles_2020_2023_SA\PDIR_1h2021041818.tif
[42 empty] | 682260 | G:\Shared drives\WadiLab_General\Study_cases\luis_c\South_America\Persian_tiles_2020_2023_SA\PDIR_1h2021041819.tif
[42 empty] | 682320 | G:\Shared drives\WadiLab_General\Study_cases\luis_c\South_America\Persian_tiles_2020_2023_SA\PDIR_1h2021041820.tif
[42 empty] | 682380 | G:\Shared drives\WadiLab_General\Study_cases\luis_c\South_America\Persian_tiles_2020_2023_SA\PDIR_1h2021041821.tif
[42 empty] | 682440 | G:\Shared drives\WadiLab_General\Study_cases\luis_c\South_America\Persian_tiles_2020_2023_SA\PDIR_1h2021041822.tif
[42 empty] | 682500 | G:\Shared drives\WadiLab_General\Study_cases\luis_c\South_America\Persian_tiles_2020_2023_SA\PDIR_1h2021041823.tif
[42 empty] | 682560 | G:\Shared drives\WadiLab_General\Study_cases\luis_c\South_America\Persian_tiles_2020_2023_SA\PDIR_1h2021041900.tif
[42 empty] | 682620 | G:\Shared drives\WadiLab_General\Study_cases\luis_c\South_America\Persian_tiles_2020_2023_SA\PDIR_1h2021041901.tif
[42 empty] | 682680 | G:\Shared drives\WadiLab_General\Study_cases\luis_c\South_America\Persian_tiles_2020_2023_SA\PDIR_1h2021041902.tif
[42 empty] | 682740 | G:\Shared drives\WadiLab_General\Study_cases\luis_c\South_America\Persian_tiles_2020_2023_SA\PDIR_1h2021041903.tif
[42 empty] | 682800 | G:\Shared drives\WadiLab_General\Study_cases\luis_c\South_America\Persian_tiles_2020_2023_SA\PDIR_1h2021041904.tif
[42 empty] | 682860 | G:\Shared drives\WadiLab_General\Study_cases\luis_c\South_America\Persian_tiles_2020_2023_SA\PDIR_1h2021041905.tif
[42 empty] | 682920 | G:\Shared drives\WadiLab_General\Study_cases\luis_c\South_America\Persian_tiles_2020_2023_SA\PDIR_1h2021041906.tif
[42 empty] | 682980 | G:\Shared drives\WadiLab_General\Study_cases\luis_c\South_America\Persian_tiles_2020_2023_SA\PDIR_1h2021041907.tif
[42 empty] | 683040 | G:\Shared drives\WadiLab_General\Study_cases\luis_c\South_America\Persian_tiles_2020_2023_SA\PDIR_1h2021041908.tif
[42 empty] | 683100 | G:\Shared drives\WadiLab_General\Study_cases\luis_c\South_America\Persian_tiles_2020_2023_SA\PDIR_1h2021041909.tif
[42 empty] | 683160 | G:\Shared drives\WadiLab_General\Study_cases\luis_c\South_America\Persian_tiles_2020_2023_SA\PDIR_1h2021041910.tif
[42 empty] | 683220 | G:\Shared drives\WadiLab_General\Study_cases\luis_c\South_America\Persian_tiles_2020_2023_SA\PDIR_1h2021041911.tif
[42 empty] | 683280 | G:\Shared drives\WadiLab_General\Study_cases\luis_c\South_America\Persian_tiles_2020_2023_SA\PDIR_1h2021041912.tif
[42 empty] | 683340 | G:\Shared drives\WadiLab_General\Study_cases\luis_c\South_America\Persian_tiles_2020_2023_SA\PDIR_1h2021041913.tif
[42 empty] | 683400 | G:\Shared drives\WadiLab_General\Study_cases\luis_c\South_America\Persian_tiles_2020_2023_SA\PDIR_1h2021041914.tif
[42 empty] | 683460 | G:\Shared drives\WadiLab_General\Study_cases\luis_c\South_America\Persian_tiles_2020_2023_SA\PDIR_1h2021041915.tif
[42 empty] | 683520 | G:\Shared drives\WadiLab_General\Study_cases\luis_c\South_America\Persian_tiles_2020_2023_SA\PDIR_1h2021041916.tif
[42 empty] | 683580 | G:\Shared drives\WadiLab_General\Study_cases\luis_c\South_America\Persian_tiles_2020_2023_SA\PDIR_1h2021041917.tif
[42 empty] | 683640 | G:\Shared drives\WadiLab_General\Study_cases\luis_c\South_America\Persian_tiles_2020_2023_SA\PDIR_1h2021041918.tif
[42 empty] | 683700 | G:\Shared drives\WadiLab_General\Study_cases\luis_c\South_America\Persian_tiles_2020_2023_SA\PDIR_1h2021041919.tif
[42 empty] | 683760 | G:\Shared drives\WadiLab_General\Study_cases\luis_c\South_America\Persian_tiles_2020_2023_SA\PDIR_1h2021041920.tif
[42 empty] | 683820 | G:\Shared drives\WadiLab_General\Study_cases\luis_c\South_America\Persian_tiles_2020_2023_SA\PDIR_1h2021041921.tif
[42 empty] | 683880 | G:\Shared drives\WadiLab_General\Study_cases\luis_c\South_America\Persian_tiles_2020_2023_SA\PDIR_1h2021041922.tif
[42 empty] | 683940 | G:\Shared drives\WadiLab_General\Study_cases\luis_c\South_America\Persian_tiles_2020_2023_SA\PDIR_1h2021041923.tif
[42 empty] | 684000 | G:\Shared drives\WadiLab_General\Study_cases\luis_c\South_America\Persian_tiles_2020_2023_SA\PDIR_1h2021042000.tif
[42 empty] | 684060 | G:\Shared drives\WadiLab_General\Study_cases\luis_c\South_America\Persian_tiles_2020_2023_SA\PDIR_1h2021042001.tif
[42 empty] | 684120 | G:\Shared drives\WadiLab_General\Study_cases\luis_c\South_America\Persian_tiles_2020_2023_SA\PDIR_1h2021042002.tif
[42 empty] | 684180 | G:\Shared drives\WadiLab_General\Study_cases\luis_c\South_America\Persian_tiles_2020_2023_SA\PDIR_1h2021042003.tif
[42 empty] | 684240 | G:\Shared drives\WadiLab_General\Study_cases\luis_c\South_America\Persian_tiles_2020_2023_SA\PDIR_1h2021042004.tif
[42 empty] | 684300 | G:\Shared drives\WadiLab_General\Study_cases\luis_c\South_America\Persian_tiles_2020_2023_SA\PDIR_1h2021042005.tif
[42 empty] | 684360 | G:\Shared drives\WadiLab_General\Study_cases\luis_c\South_America\Persian_tiles_2020_2023_SA\PDIR_1h2021042006.tif
[42 empty] | 684420 | G:\Shared drives\WadiLab_General\Study_cases\luis_c\South_America\Persian_tiles_2020_2023_SA\PDIR_1h2021042007.tif
[42 empty] | 684480 | G:\Shared drives\WadiLab_General\Study_cases\luis_c\South_America\Persian_tiles_2020_2023_SA\PDIR_1h2021042008.tif
[42 empty] | 684540 | G:\Shared drives\WadiLab_General\Study_cases\luis_c\South_America\Persian_tiles_2020_2023_SA\PDIR_1h2021042009.tif
[42 empty] | 684600 | G:\Shared drives\WadiLab_General\Study_cases\luis_c\South_America\Persian_tiles_2020_2023_SA\PDIR_1h2021042010.tif
[42 empty] | 684660 | G:\Shared drives\WadiLab_General\Study_cases\luis_c\South_America\Persian_tiles_2020_2023_SA\PDIR_1h2021042011.tif
[42 empty] | 684720 | G:\Shared drives\WadiLab_General\Study_cases\luis_c\South_America\Persian_tiles_2020_2023_SA\PDIR_1h2021042012.tif
[42 empty] | 684780 | G:\Shared drives\WadiLab_General\Study_cases\luis_c\South_America\Persian_tiles_2020_2023_SA\PDIR_1h2021042013.tif
[42 empty] | 684840 | G:\Shared drives\WadiLab_General\Study_cases\luis_c\South_America\Persian_tiles_2020_2023_SA\PDIR_1h2021042014.tif
[42 empty] | 684900 | G:\Shared drives\WadiLab_General\Study_cases\luis_c\South_America\Persian_tiles_2020_2023_SA\PDIR_1h2021042015.tif
[42 empty] | 684960 | G:\Shared drives\WadiLab_General\Study_cases\luis_c\South_America\Persian_tiles_2020_2023_SA\PDIR_1h2021042016.tif
[42 empty] | 685020 | G:\Shared drives\WadiLab_General\Study_cases\luis_c\South_America\Persian_tiles_2020_2023_SA\PDIR_1h2021042017.tif
[42 empty] | 685080 | G:\Shared drives\WadiLab_General\Study_cases\luis_c\South_America\Persian_tiles_2020_2023_SA\PDIR_1h2021042018.tif
[42 empty] | 685140 | G:\Shared drives\WadiLab_General\Study_cases\luis_c\South_America\Persian_tiles_2020_2023_SA\PDIR_1h2021042019.tif
[42 empty] | 685200 | G:\Shared drives\WadiLab_General\Study_cases\luis_c\South_America\Persian_tiles_2020_2023_SA\PDIR_1h2021042020.tif
[42 empty] | 685260 | G:\Shared drives\WadiLab_General\Study_cases\luis_c\South_America\Persian_tiles_2020_2023_SA\PDIR_1h2021042021.tif
[42 empty] | 685320 | G:\Shared drives\WadiLab_General\Study_cases\luis_c\South_America\Persian_tiles_2020_2023_SA\PDIR_1h2021042022.tif
[42 empty] | 685380 | G:\Shared drives\WadiLab_General\Study_cases\luis_c\South_America\Persian_tiles_2020_2023_SA\PDIR_1h2021042023.tif
[42 empty] | 685440 | G:\Shared drives\WadiLab_General\Study_cases\luis_c\South_America\Persian_tiles_2020_2023_SA\PDIR_1h2021042100.tif
[42 empty] | 685500 | G:\Shared drives\WadiLab_General\Study_cases\luis_c\South_America\Persian_tiles_2020_2023_SA\PDIR_1h2021042101.tif
[42 empty] | 685560 | G:\Shared drives\WadiLab_General\Study_cases\luis_c\South_America\Persian_tiles_2020_2023_SA\PDIR_1h2021042102.tif
[42 empty] | 685620 | G:\Shared drives\WadiLab_General\Study_cases\luis_c\South_America\Persian_tiles_2020_2023_SA\PDIR_1h2021042103.tif
[42 empty] | 685680 | G:\Shared drives\WadiLab_General\Study_cases\luis_c\South_America\Persian_tiles_2020_2023_SA\PDIR_1h2021042104.tif
[42 empty] | 685740 | G:\Shared drives\WadiLab_General\Study_cases\luis_c\South_America\Persian_tiles_2020_2023_SA\PDIR_1h2021042105.tif
[42 empty] | 685800 | G:\Shared drives\WadiLab_General\Study_cases\luis_c\South_America\Persian_tiles_2020_2023_SA\PDIR_1h2021042106.tif
[42 empty] | 685860 | G:\Shared drives\WadiLab_General\Study_cases\luis_c\South_America\Persian_tiles_2020_2023_SA\PDIR_1h2021042107.tif
[42 empty] | 685920 | G:\Shared drives\WadiLab_General\Study_cases\luis_c\South_America\Persian_tiles_2020_2023_SA\PDIR_1h2021042108.tif
[42 empty] | 685980 | G:\Shared drives\WadiLab_General\Study_cases\luis_c\South_America\Persian_tiles_2020_2023_SA\PDIR_1h2021042109.tif
[42 empty] | 686040 | G:\Shared drives\WadiLab_General\Study_cases\luis_c\South_America\Persian_tiles_2020_2023_SA\PDIR_1h2021042110.tif
[42 empty] | 686100 | G:\Shared drives\WadiLab_General\Study_cases\luis_c\South_America\Persian_tiles_2020_2023_SA\PDIR_1h2021042111.tif
[42 empty] | 686160 | G:\Shared drives\WadiLab_General\Study_cases\luis_c\South_America\Persian_tiles_2020_2023_SA\PDIR_1h2021042112.tif
[42 empty] | 686220 | G:\Shared drives\WadiLab_General\Study_cases\luis_c\South_America\Persian_tiles_2020_2023_SA\PDIR_1h2021042113.tif
[42 empty] | 686280 | G:\Shared drives\WadiLab_General\Study_cases\luis_c\South_America\Persian_tiles_2020_2023_SA\PDIR_1h2021042114.tif
[42 empty] | 686340 | G:\Shared drives\WadiLab_General\Study_cases\luis_c\South_America\Persian_tiles_2020_2023_SA\PDIR_1h2021042115.tif
[42 empty] | 686400 | G:\Shared drives\WadiLab_General\Study_cases\luis_c\South_America\Persian_tiles_2020_2023_SA\PDIR_1h2021042116.tif
[42 empty] | 686460 | G:\Shared drives\WadiLab_General\Study_cases\luis_c\South_America\Persian_tiles_2020_2023_SA\PDIR_1h2021042117.tif
[42 empty] | 686520 | G:\Shared drives\WadiLab_General\Study_cases\luis_c\South_America\Persian_tiles_2020_2023_SA\PDIR_1h2021042118.tif
[42 empty] | 686580 | G:\Shared drives\WadiLab_General\Study_cases\luis_c\South_America\Persian_tiles_2020_2023_SA\PDIR_1h2021042119.tif
[42 empty] | 686640 | G:\Shared drives\WadiLab_General\Study_cases\luis_c\South_America\Persian_tiles_2020_2023_SA\PDIR_1h2021042120.tif
[42 empty] | 686700 | G:\Shared drives\WadiLab_General\Study_cases\luis_c\South_America\Persian_tiles_2020_2023_SA\PDIR_1h2021042121.tif
[42 empty] | 686760 | G:\Shared drives\WadiLab_General\Study_cases\luis_c\South_America\Persian_tiles_2020_2023_SA\PDIR_1h2021042122.tif
[42 empty] | 686820 | G:\Shared drives\WadiLab_General\Study_cases\luis_c\South_America\Persian_tiles_2020_2023_SA\PDIR_1h2021042123.tif
[42 empty] | 686880 | G:\Shared drives\WadiLab_General\Study_cases\luis_c\South_America\Persian_tiles_2020_2023_SA\PDIR_1h2021042200.tif
[42 empty] | 686940 | G:\Shared drives\WadiLab_General\Study_cases\luis_c\South_America\Persian_tiles_2020_2023_SA\PDIR_1h2021042201.tif
[42 empty] | 687000 | G:\Shared drives\WadiLab_General\Study_cases\luis_c\South_America\Persian_tiles_2020_2023_SA\PDIR_1h2021042202.tif
[42 empty] | 687060 | G:\Shared drives\WadiLab_General\Study_cases\luis_c\South_America\Persian_tiles_2020_2023_SA\PDIR_1h2021042203.tif
[42 empty] | 687120 | G:\Shared drives\WadiLab_General\Study_cases\luis_c\South_America\Persian_tiles_2020_2023_SA\PDIR_1h2021042204.tif
[42 empty] | 687180 | G:\Shared drives\WadiLab_General\Study_cases\luis_c\South_America\Persian_tiles_2020_2023_SA\PDIR_1h2021042205.tif
[42 empty] | 687240 | G:\Shared drives\WadiLab_General\Study_cases\luis_c\South_America\Persian_tiles_2020_2023_SA\PDIR_1h2021042206.tif
[42 empty] | 687300 | G:\Shared drives\WadiLab_General\Study_cases\luis_c\South_America\Persian_tiles_2020_2023_SA\PDIR_1h2021042207.tif
[42 empty] | 687360 | G:\Shared drives\WadiLab_General\Study_cases\luis_c\South_America\Persian_tiles_2020_2023_SA\PDIR_1h2021042208.tif
[42 empty] | 687420 | G:\Shared drives\WadiLab_General\Study_cases\luis_c\South_America\Persian_tiles_2020_2023_SA\PDIR_1h2021042209.tif
[42 empty] | 687480 | G:\Shared drives\WadiLab_General\Study_cases\luis_c\South_America\Persian_tiles_2020_2023_SA\PDIR_1h2021042210.tif
[42 empty] | 687540 | G:\Shared drives\WadiLab_General\Study_cases\luis_c\South_America\Persian_tiles_2020_2023_SA\PDIR_1h2021042211.tif
[42 empty] | 687600 | G:\Shared drives\WadiLab_General\Study_cases\luis_c\South_America\Persian_tiles_2020_2023_SA\PDIR_1h2021042212.tif
[42 empty] | 687660 | G:\Shared drives\WadiLab_General\Study_cases\luis_c\South_America\Persian_tiles_2020_2023_SA\PDIR_1h2021042213.tif
[42 empty] | 687720 | G:\Shared drives\WadiLab_General\Study_cases\luis_c\South_America\Persian_tiles_2020_2023_SA\PDIR_1h2021042214.tif
[42 empty] | 687780 | G:\Shared drives\WadiLab_General\Study_cases\luis_c\South_America\Persian_tiles_2020_2023_SA\PDIR_1h2021042215.tif
[42 empty] | 687840 | G:\Shared drives\WadiLab_General\Study_cases\luis_c\South_America\Persian_tiles_2020_2023_SA\PDIR_1h2021042216.tif
[42 empty] | 687900 | G:\Shared drives\WadiLab_General\Study_cases\luis_c\South_America\Persian_tiles_2020_2023_SA\PDIR_1h2021042217.tif
[42 empty] | 687960 | G:\Shared drives\WadiLab_General\Study_cases\luis_c\South_America\Persian_tiles_2020_2023_SA\PDIR_1h2021042218.tif
[42 empty] | 688020 | G:\Shared drives\WadiLab_General\Study_cases\luis_c\South_America\Persian_tiles_2020_2023_SA\PDIR_1h2021042219.tif
[42 empty] | 688080 | G:\Shared drives\WadiLab_General\Study_cases\luis_c\South_America\Persian_tiles_2020_2023_SA\PDIR_1h2021042220.tif
[42 empty] | 688140 | G:\Shared drives\WadiLab_General\Study_cases\luis_c\South_America\Persian_tiles_2020_2023_SA\PDIR_1h2021042221.tif
[42 empty] | 688200 | G:\Shared drives\WadiLab_General\Study_cases\luis_c\South_America\Persian_tiles_2020_2023_SA\PDIR_1h2021042222.tif
[42 empty] | 688260 | G:\Shared drives\WadiLab_General\Study_cases\luis_c\South_America\Persian_tiles_2020_2023_SA\PDIR_1h2021042223.tif
[42 empty] | 688320 | G:\Shared drives\WadiLab_General\Study_cases\luis_c\South_America\Persian_tiles_2020_2023_SA\PDIR_1h2021042300.tif
[42 empty] | 688380 | G:\Shared drives\WadiLab_General\Study_cases\luis_c\South_America\Persian_tiles_2020_2023_SA\PDIR_1h2021042301.tif
[42 empty] | 688440 | G:\Shared drives\WadiLab_General\Study_cases\luis_c\South_America\Persian_tiles_2020_2023_SA\PDIR_1h2021042302.tif
[42 empty] | 688500 | G:\Shared drives\WadiLab_General\Study_cases\luis_c\South_America\Persian_tiles_2020_2023_SA\PDIR_1h2021042303.tif
[42 empty] | 688560 | G:\Shared drives\WadiLab_General\Study_cases\luis_c\South_America\Persian_tiles_2020_2023_SA\PDIR_1h2021042304.tif
[42 empty] | 688620 | G:\Shared drives\WadiLab_General\Study_cases\luis_c\South_America\Persian_tiles_2020_2023_SA\PDIR_1h2021042305.tif
[42 empty] | 688680 | G:\Shared drives\WadiLab_General\Study_cases\luis_c\South_America\Persian_tiles_2020_2023_SA\PDIR_1h2021042306.tif
[42 empty] | 688740 | G:\Shared drives\WadiLab_General\Study_cases\luis_c\South_America\Persian_tiles_2020_2023_SA\PDIR_1h2021042307.tif
[42 empty] | 688800 | G:\Shared drives\WadiLab_General\Study_cases\luis_c\South_America\Persian_tiles_2020_2023_SA\PDIR_1h2021042308.tif
[42 empty] | 688860 | G:\Shared drives\WadiLab_General\Study_cases\luis_c\South_America\Persian_tiles_2020_2023_SA\PDIR_1h2021042309.tif
[42 empty] | 688920 | G:\Shared drives\WadiLab_General\Study_cases\luis_c\South_America\Persian_tiles_2020_2023_SA\PDIR_1h2021042310.tif
[42 empty] | 688980 | G:\Shared drives\WadiLab_General\Study_cases\luis_c\South_America\Persian_tiles_2020_2023_SA\PDIR_1h2021042311.tif
[42 empty] | 689040 | G:\Shared drives\WadiLab_General\Study_cases\luis_c\South_America\Persian_tiles_2020_2023_SA\PDIR_1h2021042312.tif
[42 empty] | 689100 | G:\Shared drives\WadiLab_General\Study_cases\luis_c\South_America\Persian_tiles_2020_2023_SA\PDIR_1h2021042313.tif
[42 empty] | 689160 | G:\Shared drives\WadiLab_General\Study_cases\luis_c\South_America\Persian_tiles_2020_2023_SA\PDIR_1h2021042314.tif
[42 empty] | 689220 | G:\Shared drives\WadiLab_General\Study_cases\luis_c\South_America\Persian_tiles_2020_2023_SA\PDIR_1h2021042315.tif
[42 empty] | 689280 | G:\Shared drives\WadiLab_General\Study_cases\luis_c\South_America\Persian_tiles_2020_2023_SA\PDIR_1h2021042316.tif
[42 empty] | 689340 | G:\Shared drives\WadiLab_General\Study_cases\luis_c\South_America\Persian_tiles_2020_2023_SA\PDIR_1h2021042317.tif
[42 empty] | 689400 | G:\Shared drives\WadiLab_General\Study_cases\luis_c\South_America\Persian_tiles_2020_2023_SA\PDIR_1h2021042318.tif
[42 empty] | 689460 | G:\Shared drives\WadiLab_General\Study_cases\luis_c\South_America\Persian_tiles_2020_2023_SA\PDIR_1h2021042319.tif
[42 empty] | 689520 | G:\Shared drives\WadiLab_General\Study_cases\luis_c\South_America\Persian_tiles_2020_2023_SA\PDIR_1h2021042320.tif
[42 empty] | 689580 | G:\Shared drives\WadiLab_General\Study_cases\luis_c\South_America\Persian_tiles_2020_2023_SA\PDIR_1h2021042321.tif
[42 empty] | 689640 | G:\Shared drives\WadiLab_General\Study_cases\luis_c\South_America\Persian_tiles_2020_2023_SA\PDIR_1h2021042322.tif
[42 empty] | 689700 | G:\Shared drives\WadiLab_General\Study_cases\luis_c\South_America\Persian_tiles_2020_2023_SA\PDIR_1h2021042323.tif
[42 empty] | 689760 | G:\Shared drives\WadiLab_General\Study_cases\luis_c\South_America\Persian_tiles_2020_2023_SA\PDIR_1h2021042400.tif
[42 empty] | 689820 | G:\Shared drives\WadiLab_General\Study_cases\luis_c\South_America\Persian_tiles_2020_2023_SA\PDIR_1h2021042401.tif
[42 empty] | 689880 | G:\Shared drives\WadiLab_General\Study_cases\luis_c\South_America\Persian_tiles_2020_2023_SA\PDIR_1h2021042402.tif
[42 empty] | 689940 | G:\Shared drives\WadiLab_General\Study_cases\luis_c\South_America\Persian_tiles_2020_2023_SA\PDIR_1h2021042403.tif
[42 empty] | 690000 | G:\Shared drives\WadiLab_General\Study_cases\luis_c\South_America\Persian_tiles_2020_2023_SA\PDIR_1h2021042404.tif
[42 empty] | 690060 | G:\Shared drives\WadiLab_General\Study_cases\luis_c\South_America\Persian_tiles_2020_2023_SA\PDIR_1h2021042405.tif
[42 empty] | 690120 | G:\Shared drives\WadiLab_General\Study_cases\luis_c\South_America\Persian_tiles_2020_2023_SA\PDIR_1h2021042406.tif
[42 empty] | 690180 | G:\Shared drives\WadiLab_General\Study_cases\luis_c\South_America\Persian_tiles_2020_2023_SA\PDIR_1h2021042407.tif
[42 empty] | 690240 | G:\Shared drives\WadiLab_General\Study_cases\luis_c\South_America\Persian_tiles_2020_2023_SA\PDIR_1h2021042408.tif
[42 empty] | 690300 | G:\Shared drives\WadiLab_General\Study_cases\luis_c\South_America\Persian_tiles_2020_2023_SA\PDIR_1h2021042409.tif
[42 empty] | 690360 | G:\Shared drives\WadiLab_General\Study_cases\luis_c\South_America\Persian_tiles_2020_2023_SA\PDIR_1h2021042410.tif
[42 empty] | 690420 | G:\Shared drives\WadiLab_General\Study_cases\luis_c\South_America\Persian_tiles_2020_2023_SA\PDIR_1h2021042411.tif
[42 empty] | 690480 | G:\Shared drives\WadiLab_General\Study_cases\luis_c\South_America\Persian_tiles_2020_2023_SA\PDIR_1h2021042412.tif
[42 empty] | 690540 | G:\Shared drives\WadiLab_General\Study_cases\luis_c\South_America\Persian_tiles_2020_2023_SA\PDIR_1h2021042413.tif
[42 empty] | 690600 | G:\Shared drives\WadiLab_General\Study_cases\luis_c\South_America\Persian_tiles_2020_2023_SA\PDIR_1h2021042414.tif
[42 empty] | 690660 | G:\Shared drives\WadiLab_General\Study_cases\luis_c\South_America\Persian_tiles_2020_2023_SA\PDIR_1h2021042415.tif
[42 empty] | 690720 | G:\Shared drives\WadiLab_General\Study_cases\luis_c\South_America\Persian_tiles_2020_2023_SA\PDIR_1h2021042416.tif
[42 empty] | 690780 | G:\Shared drives\WadiLab_General\Study_cases\luis_c\South_America\Persian_tiles_2020_2023_SA\PDIR_1h2021042417.tif
[42 empty] | 690840 | G:\Shared drives\WadiLab_General\Study_cases\luis_c\South_America\Persian_tiles_2020_2023_SA\PDIR_1h2021042418.tif
[42 empty] | 690900 | G:\Shared drives\WadiLab_General\Study_cases\luis_c\South_America\Persian_tiles_2020_2023_SA\PDIR_1h2021042419.tif
[42 empty] | 690960 | G:\Shared drives\WadiLab_General\Study_cases\luis_c\South_America\Persian_tiles_2020_2023_SA\PDIR_1h2021042420.tif
[42 empty] | 691020 | G:\Shared drives\WadiLab_General\Study_cases\luis_c\South_America\Persian_tiles_2020_2023_SA\PDIR_1h2021042421.tif
[42 empty] | 691080 | G:\Shared drives\WadiLab_General\Study_cases\luis_c\South_America\Persian_tiles_2020_2023_SA\PDIR_1h2021042422.tif
[42 empty] | 691140 | G:\Shared drives\WadiLab_General\Study_cases\luis_c\South_America\Persian_tiles_2020_2023_SA\PDIR_1h2021042423.tif
[42 empty] | 691200 | G:\Shared drives\WadiLab_General\Study_cases\luis_c\South_America\Persian_tiles_2020_2023_SA\PDIR_1h2021042500.tif
[42 empty] | 691260 | G:\Shared drives\WadiLab_General\Study_cases\luis_c\South_America\Persian_tiles_2020_2023_SA\PDIR_1h2021042501.tif
[42 empty] | 691320 | G:\Shared drives\WadiLab_General\Study_cases\luis_c\South_America\Persian_tiles_2020_2023_SA\PDIR_1h2021042502.tif
[42 empty] | 691380 | G:\Shared drives\WadiLab_General\Study_cases\luis_c\South_America\Persian_tiles_2020_2023_SA\PDIR_1h2021042503.tif
[42 empty] | 691440 | G:\Shared drives\WadiLab_General\Study_cases\luis_c\South_America\Persian_tiles_2020_2023_SA\PDIR_1h2021042504.tif
[42 empty] | 691500 | G:\Shared drives\WadiLab_General\Study_cases\luis_c\South_America\Persian_tiles_2020_2023_SA\PDIR_1h2021042505.tif
[42 empty] | 691560 | G:\Shared drives\WadiLab_General\Study_cases\luis_c\South_America\Persian_tiles_2020_2023_SA\PDIR_1h2021042506.tif
[42 empty] | 691620 | G:\Shared drives\WadiLab_General\Study_cases\luis_c\South_America\Persian_tiles_2020_2023_SA\PDIR_1h2021042507.tif
[42 empty] | 691680 | G:\Shared drives\WadiLab_General\Study_cases\luis_c\South_America\Persian_tiles_2020_2023_SA\PDIR_1h2021042508.tif
[42 empty] | 691740 | G:\Shared drives\WadiLab_General\Study_cases\luis_c\South_America\Persian_tiles_2020_2023_SA\PDIR_1h2021042509.tif
[42 empty] | 691800 | G:\Shared drives\WadiLab_General\Study_cases\luis_c\South_America\Persian_tiles_2020_2023_SA\PDIR_1h2021042510.tif
[42 empty] | 691860 | G:\Shared drives\WadiLab_General\Study_cases\luis_c\South_America\Persian_tiles_2020_2023_SA\PDIR_1h2021042511.tif
[42 empty] | 691920 | G:\Shared drives\WadiLab_General\Study_cases\luis_c\South_America\Persian_tiles_2020_2023_SA\PDIR_1h2021042512.tif
[42 empty] | 691980 | G:\Shared drives\WadiLab_General\Study_cases\luis_c\South_America\Persian_tiles_2020_2023_SA\PDIR_1h2021042513.tif
[42 empty] | 692040 | G:\Shared drives\WadiLab_General\Study_cases\luis_c\South_America\Persian_tiles_2020_2023_SA\PDIR_1h2021042514.tif
[42 empty] | 692100 | G:\Shared drives\WadiLab_General\Study_cases\luis_c\South_America\Persian_tiles_2020_2023_SA\PDIR_1h2021042515.tif
[42 empty] | 692160 | G:\Shared drives\WadiLab_General\Study_cases\luis_c\South_America\Persian_tiles_2020_2023_SA\PDIR_1h2021042516.tif
[42 empty] | 692220 | G:\Shared drives\WadiLab_General\Study_cases\luis_c\South_America\Persian_tiles_2020_2023_SA\PDIR_1h2021042517.tif
[42 empty] | 692280 | G:\Shared drives\WadiLab_General\Study_cases\luis_c\South_America\Persian_tiles_2020_2023_SA\PDIR_1h2021042518.tif
[42 empty] | 692340 | G:\Shared drives\WadiLab_General\Study_cases\luis_c\South_America\Persian_tiles_2020_2023_SA\PDIR_1h2021042519.tif
[42 empty] | 692400 | G:\Shared drives\WadiLab_General\Study_cases\luis_c\South_America\Persian_tiles_2020_2023_SA\PDIR_1h2021042520.tif
[42 empty] | 692460 | G:\Shared drives\WadiLab_General\Study_cases\luis_c\South_America\Persian_tiles_2020_2023_SA\PDIR_1h2021042521.tif
[42 empty] | 692520 | G:\Shared drives\WadiLab_General\Study_cases\luis_c\South_America\Persian_tiles_2020_2023_SA\PDIR_1h2021042522.tif
[42 empty] | 692580 | G:\Shared drives\WadiLab_General\Study_cases\luis_c\South_America\Persian_tiles_2020_2023_SA\PDIR_1h2021042523.tif
[42 empty] | 692640 | G:\Shared drives\WadiLab_General\Study_cases\luis_c\South_America\Persian_tiles_2020_2023_SA\PDIR_1h2021042600.tif
[42 empty] | 692700 | G:\Shared drives\WadiLab_General\Study_cases\luis_c\South_America\Persian_tiles_2020_2023_SA\PDIR_1h2021042601.tif
[42 empty] | 692760 | G:\Shared drives\WadiLab_General\Study_cases\luis_c\South_America\Persian_tiles_2020_2023_SA\PDIR_1h2021042602.tif
[42 empty] | 692820 | G:\Shared drives\WadiLab_General\Study_cases\luis_c\South_America\Persian_tiles_2020_2023_SA\PDIR_1h2021042603.tif
[42 empty] | 692880 | G:\Shared drives\WadiLab_General\Study_cases\luis_c\South_America\Persian_tiles_2020_2023_SA\PDIR_1h2021042604.tif
[42 empty] | 692940 | G:\Shared drives\WadiLab_General\Study_cases\luis_c\South_America\Persian_tiles_2020_2023_SA\PDIR_1h2021042605.tif
[42 empty] | 693000 | G:\Shared drives\WadiLab_General\Study_cases\luis_c\South_America\Persian_tiles_2020_2023_SA\PDIR_1h2021042606.tif
[42 empty] | 693060 | G:\Shared drives\WadiLab_General\Study_cases\luis_c\South_America\Persian_tiles_2020_2023_SA\PDIR_1h2021042607.tif
[42 empty] | 693120 | G:\Shared drives\WadiLab_General\Study_cases\luis_c\South_America\Persian_tiles_2020_2023_SA\PDIR_1h2021042608.tif
[42 empty] | 693180 | G:\Shared drives\WadiLab_General\Study_cases\luis_c\South_America\Persian_tiles_2020_2023_SA\PDIR_1h2021042609.tif
[42 empty] | 693240 | G:\Shared drives\WadiLab_General\Study_cases\luis_c\South_America\Persian_tiles_2020_2023_SA\PDIR_1h2021042610.tif
[42 empty] | 693300 | G:\Shared drives\WadiLab_General\Study_cases\luis_c\South_America\Persian_tiles_2020_2023_SA\PDIR_1h2021042611.tif
[42 empty] | 693360 | G:\Shared drives\WadiLab_General\Study_cases\luis_c\South_America\Persian_tiles_2020_2023_SA\PDIR_1h2021042612.tif
[42 empty] | 693420 | G:\Shared drives\WadiLab_General\Study_cases\luis_c\South_America\Persian_tiles_2020_2023_SA\PDIR_1h2021042613.tif
[42 empty] | 693480 | G:\Shared drives\WadiLab_General\Study_cases\luis_c\South_America\Persian_tiles_2020_2023_SA\PDIR_1h2021042614.tif
[42 empty] | 693540 | G:\Shared drives\WadiLab_General\Study_cases\luis_c\South_America\Persian_tiles_2020_2023_SA\PDIR_1h2021042615.tif
[42 empty] | 693600 | G:\Shared drives\WadiLab_General\Study_cases\luis_c\South_America\Persian_tiles_2020_2023_SA\PDIR_1h2021042616.tif
[42 empty] | 693660 | G:\Shared drives\WadiLab_General\Study_cases\luis_c\South_America\Persian_tiles_2020_2023_SA\PDIR_1h2021042617.tif
[42 empty] | 693720 | G:\Shared drives\WadiLab_General\Study_cases\luis_c\South_America\Persian_tiles_2020_2023_SA\PDIR_1h2021042618.tif
[42 empty] | 693780 | G:\Shared drives\WadiLab_General\Study_cases\luis_c\South_America\Persian_tiles_2020_2023_SA\PDIR_1h2021042619.tif
[42 empty] | 693840 | G:\Shared drives\WadiLab_General\Study_cases\luis_c\South_America\Persian_tiles_2020_2023_SA\PDIR_1h2021042620.tif
[42 empty] | 693900 | G:\Shared drives\WadiLab_General\Study_cases\luis_c\South_America\Persian_tiles_2020_2023_SA\PDIR_1h2021042621.tif
[42 empty] | 693960 | G:\Shared drives\WadiLab_General\Study_cases\luis_c\South_America\Persian_tiles_2020_2023_SA\PDIR_1h2021042622.tif
[42 empty] | 694020 | G:\Shared drives\WadiLab_General\Study_cases\luis_c\South_America\Persian_tiles_2020_2023_SA\PDIR_1h2021042623.tif
[42 empty] | 694080 | G:\Shared drives\WadiLab_General\Study_cases\luis_c\South_America\Persian_tiles_2020_2023_SA\PDIR_1h2021042700.tif
[42 empty] | 694140 | G:\Shared drives\WadiLab_General\Study_cases\luis_c\South_America\Persian_tiles_2020_2023_SA\PDIR_1h2021042701.tif
[42 empty] | 694200 | G:\Shared drives\WadiLab_General\Study_cases\luis_c\South_America\Persian_tiles_2020_2023_SA\PDIR_1h2021042702.tif
[42 empty] | 694260 | G:\Shared drives\WadiLab_General\Study_cases\luis_c\South_America\Persian_tiles_2020_2023_SA\PDIR_1h2021042703.tif
[42 empty] | 694320 | G:\Shared drives\WadiLab_General\Study_cases\luis_c\South_America\Persian_tiles_2020_2023_SA\PDIR_1h2021042704.tif
[42 empty] | 694380 | G:\Shared drives\WadiLab_General\Study_cases\luis_c\South_America\Persian_tiles_2020_2023_SA\PDIR_1h2021042705.tif
[42 empty] | 694440 | G:\Shared drives\WadiLab_General\Study_cases\luis_c\South_America\Persian_tiles_2020_2023_SA\PDIR_1h2021042706.tif
[42 empty] | 694500 | G:\Shared drives\WadiLab_General\Study_cases\luis_c\South_America\Persian_tiles_2020_2023_SA\PDIR_1h2021042707.tif
[42 empty] | 694560 | G:\Shared drives\WadiLab_General\Study_cases\luis_c\South_America\Persian_tiles_2020_2023_SA\PDIR_1h2021042708.tif
[42 empty] | 694620 | G:\Shared drives\WadiLab_General\Study_cases\luis_c\South_America\Persian_tiles_2020_2023_SA\PDIR_1h2021042709.tif
[42 empty] | 694680 | G:\Shared drives\WadiLab_General\Study_cases\luis_c\South_America\Persian_tiles_2020_2023_SA\PDIR_1h2021042710.tif
[42 empty] | 694740 | G:\Shared drives\WadiLab_General\Study_cases\luis_c\South_America\Persian_tiles_2020_2023_SA\PDIR_1h2021042711.tif
[42 empty] | 694800 | G:\Shared drives\WadiLab_General\Study_cases\luis_c\South_America\Persian_tiles_2020_2023_SA\PDIR_1h2021042712.tif
[42 empty] | 694860 | G:\Shared drives\WadiLab_General\Study_cases\luis_c\South_America\Persian_tiles_2020_2023_SA\PDIR_1h2021042713.tif
[42 empty] | 694920 | G:\Shared drives\WadiLab_General\Study_cases\luis_c\South_America\Persian_tiles_2020_2023_SA\PDIR_1h2021042714.tif
[42 empty] | 694980 | G:\Shared drives\WadiLab_General\Study_cases\luis_c\South_America\Persian_tiles_2020_2023_SA\PDIR_1h2021042715.tif
[42 empty] | 695040 | G:\Shared drives\WadiLab_General\Study_cases\luis_c\South_America\Persian_tiles_2020_2023_SA\PDIR_1h2021042716.tif
[42 empty] | 695100 | G:\Shared drives\WadiLab_General\Study_cases\luis_c\South_America\Persian_tiles_2020_2023_SA\PDIR_1h2021042717.tif
[42 empty] | 695160 | G:\Shared drives\WadiLab_General\Study_cases\luis_c\South_America\Persian_tiles_2020_2023_SA\PDIR_1h2021042718.tif
[42 empty] | 695220 | G:\Shared drives\WadiLab_General\Study_cases\luis_c\South_America\Persian_tiles_2020_2023_SA\PDIR_1h2021042719.tif
[42 empty] | 695280 | G:\Shared drives\WadiLab_General\Study_cases\luis_c\South_America\Persian_tiles_2020_2023_SA\PDIR_1h2021042720.tif
[42 empty] | 695340 | G:\Shared drives\WadiLab_General\Study_cases\luis_c\South_America\Persian_tiles_2020_2023_SA\PDIR_1h2021042721.tif
[42 empty] | 695400 | G:\Shared drives\WadiLab_General\Study_cases\luis_c\South_America\Persian_tiles_2020_2023_SA\PDIR_1h2021042722.tif
[42 empty] | 695460 | G:\Shared drives\WadiLab_General\Study_cases\luis_c\South_America\Persian_tiles_2020_2023_SA\PDIR_1h2021042723.tif
[42 empty] | 695520 | G:\Shared drives\WadiLab_General\Study_cases\luis_c\South_America\Persian_tiles_2020_2023_SA\PDIR_1h2021042800.tif
[42 empty] | 695580 | G:\Shared drives\WadiLab_General\Study_cases\luis_c\South_America\Persian_tiles_2020_2023_SA\PDIR_1h2021042801.tif
[42 empty] | 695640 | G:\Shared drives\WadiLab_General\Study_cases\luis_c\South_America\Persian_tiles_2020_2023_SA\PDIR_1h2021042802.tif
[42 empty] | 695700 | G:\Shared drives\WadiLab_General\Study_cases\luis_c\South_America\Persian_tiles_2020_2023_SA\PDIR_1h2021042803.tif
[42 empty] | 695760 | G:\Shared drives\WadiLab_General\Study_cases\luis_c\South_America\Persian_tiles_2020_2023_SA\PDIR_1h2021042804.tif
[42 empty] | 695820 | G:\Shared drives\WadiLab_General\Study_cases\luis_c\South_America\Persian_tiles_2020_2023_SA\PDIR_1h2021042805.tif
[42 empty] | 695880 | G:\Shared drives\WadiLab_General\Study_cases\luis_c\South_America\Persian_tiles_2020_2023_SA\PDIR_1h2021042806.tif
[42 empty] | 695940 | G:\Shared drives\WadiLab_General\Study_cases\luis_c\South_America\Persian_tiles_2020_2023_SA\PDIR_1h2021042807.tif
[42 empty] | 696000 | G:\Shared drives\WadiLab_General\Study_cases\luis_c\South_America\Persian_tiles_2020_2023_SA\PDIR_1h2021042808.tif
[42 empty] | 696060 | G:\Shared drives\WadiLab_General\Study_cases\luis_c\South_America\Persian_tiles_2020_2023_SA\PDIR_1h2021042809.tif
[42 empty] | 696120 | G:\Shared drives\WadiLab_General\Study_cases\luis_c\South_America\Persian_tiles_2020_2023_SA\PDIR_1h2021042810.tif
[42 empty] | 696180 | G:\Shared drives\WadiLab_General\Study_cases\luis_c\South_America\Persian_tiles_2020_2023_SA\PDIR_1h2021042811.tif
[42 empty] | 696240 | G:\Shared drives\WadiLab_General\Study_cases\luis_c\South_America\Persian_tiles_2020_2023_SA\PDIR_1h2021042812.tif
[42 empty] | 696300 | G:\Shared drives\WadiLab_General\Study_cases\luis_c\South_America\Persian_tiles_2020_2023_SA\PDIR_1h2021042813.tif
[42 empty] | 696360 | G:\Shared drives\WadiLab_General\Study_cases\luis_c\South_America\Persian_tiles_2020_2023_SA\PDIR_1h2021042814.tif
[42 empty] | 696420 | G:\Shared drives\WadiLab_General\Study_cases\luis_c\South_America\Persian_tiles_2020_2023_SA\PDIR_1h2021042815.tif
[42 empty] | 696480 | G:\Shared drives\WadiLab_General\Study_cases\luis_c\South_America\Persian_tiles_2020_2023_SA\PDIR_1h2021042816.tif
[42 empty] | 696540 | G:\Shared drives\WadiLab_General\Study_cases\luis_c\South_America\Persian_tiles_2020_2023_SA\PDIR_1h2021042817.tif
[42 empty] | 696600 | G:\Shared drives\WadiLab_General\Study_cases\luis_c\South_America\Persian_tiles_2020_2023_SA\PDIR_1h2021042818.tif
[42 empty] | 696660 | G:\Shared drives\WadiLab_General\Study_cases\luis_c\South_America\Persian_tiles_2020_2023_SA\PDIR_1h2021042819.tif
[42 empty] | 696720 | G:\Shared drives\WadiLab_General\Study_cases\luis_c\South_America\Persian_tiles_2020_2023_SA\PDIR_1h2021042820.tif
[42 empty] | 696780 | G:\Shared drives\WadiLab_General\Study_cases\luis_c\South_America\Persian_tiles_2020_2023_SA\PDIR_1h2021042821.tif
[42 empty] | 696840 | G:\Shared drives\WadiLab_General\Study_cases\luis_c\South_America\Persian_tiles_2020_2023_SA\PDIR_1h2021042822.tif
[42 empty] | 696900 | G:\Shared drives\WadiLab_General\Study_cases\luis_c\South_America\Persian_tiles_2020_2023_SA\PDIR_1h2021042823.tif
[42 empty] | 696960 | G:\Shared drives\WadiLab_General\Study_cases\luis_c\South_America\Persian_tiles_2020_2023_SA\PDIR_1h2021042900.tif
[42 empty] | 697020 | G:\Shared drives\WadiLab_General\Study_cases\luis_c\South_America\Persian_tiles_2020_2023_SA\PDIR_1h2021042901.tif
[42 empty] | 697080 | G:\Shared drives\WadiLab_General\Study_cases\luis_c\South_America\Persian_tiles_2020_2023_SA\PDIR_1h2021042902.tif
[42 empty] | 697140 | G:\Shared drives\WadiLab_General\Study_cases\luis_c\South_America\Persian_tiles_2020_2023_SA\PDIR_1h2021042903.tif
[42 empty] | 697200 | G:\Shared drives\WadiLab_General\Study_cases\luis_c\South_America\Persian_tiles_2020_2023_SA\PDIR_1h2021042904.tif
[42 empty] | 697260 | G:\Shared drives\WadiLab_General\Study_cases\luis_c\South_America\Persian_tiles_2020_2023_SA\PDIR_1h2021042905.tif
[42 empty] | 697320 | G:\Shared drives\WadiLab_General\Study_cases\luis_c\South_America\Persian_tiles_2020_2023_SA\PDIR_1h2021042906.tif
[42 empty] | 697380 | G:\Shared drives\WadiLab_General\Study_cases\luis_c\South_America\Persian_tiles_2020_2023_SA\PDIR_1h2021042907.tif
[42 empty] | 697440 | G:\Shared drives\WadiLab_General\Study_cases\luis_c\South_America\Persian_tiles_2020_2023_SA\PDIR_1h2021042908.tif
[42 empty] | 697500 | G:\Shared drives\WadiLab_General\Study_cases\luis_c\South_America\Persian_tiles_2020_2023_SA\PDIR_1h2021042909.tif
[42 empty] | 697560 | G:\Shared drives\WadiLab_General\Study_cases\luis_c\South_America\Persian_tiles_2020_2023_SA\PDIR_1h2021042910.tif
[42 empty] | 697620 | G:\Shared drives\WadiLab_General\Study_cases\luis_c\South_America\Persian_tiles_2020_2023_SA\PDIR_1h2021042911.tif
[42 empty] | 697680 | G:\Shared drives\WadiLab_General\Study_cases\luis_c\South_America\Persian_tiles_2020_2023_SA\PDIR_1h2021042912.tif
[42 empty] | 697740 | G:\Shared drives\WadiLab_General\Study_cases\luis_c\South_America\Persian_tiles_2020_2023_SA\PDIR_1h2021042913.tif
[42 empty] | 697800 | G:\Shared drives\WadiLab_General\Study_cases\luis_c\South_America\Persian_tiles_2020_2023_SA\PDIR_1h2021042914.tif
[42 empty] | 697860 | G:\Shared drives\WadiLab_General\Study_cases\luis_c\South_America\Persian_tiles_2020_2023_SA\PDIR_1h2021042915.tif
[42 empty] | 697920 | G:\Shared drives\WadiLab_General\Study_cases\luis_c\South_America\Persian_tiles_2020_2023_SA\PDIR_1h2021042916.tif
[42 empty] | 697980 | G:\Shared drives\WadiLab_General\Study_cases\luis_c\South_America\Persian_tiles_2020_2023_SA\PDIR_1h2021042917.tif
[42 empty] | 698040 | G:\Shared drives\WadiLab_General\Study_cases\luis_c\South_America\Persian_tiles_2020_2023_SA\PDIR_1h2021042918.tif
[42 empty] | 698100 | G:\Shared drives\WadiLab_General\Study_cases\luis_c\South_America\Persian_tiles_2020_2023_SA\PDIR_1h2021042919.tif
[42 empty] | 698160 | G:\Shared drives\WadiLab_General\Study_cases\luis_c\South_America\Persian_tiles_2020_2023_SA\PDIR_1h2021042920.tif
[42 empty] | 698220 | G:\Shared drives\WadiLab_General\Study_cases\luis_c\South_America\Persian_tiles_2020_2023_SA\PDIR_1h2021042921.tif
[42 empty] | 698280 | G:\Shared drives\WadiLab_General\Study_cases\luis_c\South_America\Persian_tiles_2020_2023_SA\PDIR_1h2021042922.tif
[42 empty] | 698340 | G:\Shared drives\WadiLab_General\Study_cases\luis_c\South_America\Persian_tiles_2020_2023_SA\PDIR_1h2021042923.tif
[42 empty] | 698400 | G:\Shared drives\WadiLab_General\Study_cases\luis_c\South_America\Persian_tiles_2020_2023_SA\PDIR_1h2021043000.tif
[42 empty] | 698460 | G:\Shared drives\WadiLab_General\Study_cases\luis_c\South_America\Persian_tiles_2020_2023_SA\PDIR_1h2021043001.tif
[42 empty] | 698520 | G:\Shared drives\WadiLab_General\Study_cases\luis_c\South_America\Persian_tiles_2020_2023_SA\PDIR_1h2021043002.tif
[42 empty] | 698580 | G:\Shared drives\WadiLab_General\Study_cases\luis_c\South_America\Persian_tiles_2020_2023_SA\PDIR_1h2021043003.tif
[42 empty] | 698640 | G:\Shared drives\WadiLab_General\Study_cases\luis_c\South_America\Persian_tiles_2020_2023_SA\PDIR_1h2021043004.tif
[42 empty] | 698700 | G:\Shared drives\WadiLab_General\Study_cases\luis_c\South_America\Persian_tiles_2020_2023_SA\PDIR_1h2021043005.tif
[42 empty] | 698760 | G:\Shared drives\WadiLab_General\Study_cases\luis_c\South_America\Persian_tiles_2020_2023_SA\PDIR_1h2021043006.tif
[42 empty] | 698820 | G:\Shared drives\WadiLab_General\Study_cases\luis_c\South_America\Persian_tiles_2020_2023_SA\PDIR_1h2021043007.tif
[42 empty] | 698880 | G:\Shared drives\WadiLab_General\Study_cases\luis_c\South_America\Persian_tiles_2020_2023_SA\PDIR_1h2021043008.tif
[42 empty] | 698940 | G:\Shared drives\WadiLab_General\Study_cases\luis_c\South_America\Persian_tiles_2020_2023_SA\PDIR_1h2021043009.tif
[42 empty] | 699000 | G:\Shared drives\WadiLab_General\Study_cases\luis_c\South_America\Persian_tiles_2020_2023_SA\PDIR_1h2021043010.tif
[42 empty] | 699060 | G:\Shared drives\WadiLab_General\Study_cases\luis_c\South_America\Persian_tiles_2020_2023_SA\PDIR_1h2021043011.tif
[42 empty] | 699120 | G:\Shared drives\WadiLab_General\Study_cases\luis_c\South_America\Persian_tiles_2020_2023_SA\PDIR_1h2021043012.tif
[42 empty] | 699180 | G:\Shared drives\WadiLab_General\Study_cases\luis_c\South_America\Persian_tiles_2020_2023_SA\PDIR_1h2021043013.tif
[42 empty] | 699240 | G:\Shared drives\WadiLab_General\Study_cases\luis_c\South_America\Persian_tiles_2020_2023_SA\PDIR_1h2021043014.tif
[42 empty] | 699300 | G:\Shared drives\WadiLab_General\Study_cases\luis_c\South_America\Persian_tiles_2020_2023_SA\PDIR_1h2021043015.tif
[42 empty] | 699360 | G:\Shared drives\WadiLab_General\Study_cases\luis_c\South_America\Persian_tiles_2020_2023_SA\PDIR_1h2021043016.tif
[42 empty] | 699420 | G:\Shared drives\WadiLab_General\Study_cases\luis_c\South_America\Persian_tiles_2020_2023_SA\PDIR_1h2021043017.tif
[42 empty] | 699480 | G:\Shared drives\WadiLab_General\Study_cases\luis_c\South_America\Persian_tiles_2020_2023_SA\PDIR_1h2021043018.tif
[42 empty] | 699540 | G:\Shared drives\WadiLab_General\Study_cases\luis_c\South_America\Persian_tiles_2020_2023_SA\PDIR_1h2021043019.tif
[42 empty] | 699600 | G:\Shared drives\WadiLab_General\Study_cases\luis_c\South_America\Persian_tiles_2020_2023_SA\PDIR_1h2021043020.tif
[42 empty] | 699660 | G:\Shared drives\WadiLab_General\Study_cases\luis_c\South_America\Persian_tiles_2020_2023_SA\PDIR_1h2021043021.tif
[42 empty] | 699720 | G:\Shared drives\WadiLab_General\Study_cases\luis_c\South_America\Persian_tiles_2020_2023_SA\PDIR_1h2021043022.tif
[42 empty] | 699780 | G:\Shared drives\WadiLab_General\Study_cases\luis_c\South_America\Persian_tiles_2020_2023_SA\PDIR_1h2021043023.tif
[42 empty] | 699840 | G:\Shared drives\WadiLab_General\Study_cases\luis_c\South_America\Persian_tiles_2020_2023_SA\PDIR_1h2021050100.tif
[42 empty] | 699900 | G:\Shared drives\WadiLab_General\Study_cases\luis_c\South_America\Persian_tiles_2020_2023_SA\PDIR_1h2021050101.tif
[42 empty] | 699960 | G:\Shared drives\WadiLab_General\Study_cases\luis_c\South_America\Persian_tiles_2020_2023_SA\PDIR_1h2021050102.tif
[42 empty] | 700020 | G:\Shared drives\WadiLab_General\Study_cases\luis_c\South_America\Persian_tiles_2020_2023_SA\PDIR_1h2021050103.tif
[42 empty] | 700080 | G:\Shared drives\WadiLab_General\Study_cases\luis_c\South_America\Persian_tiles_2020_2023_SA\PDIR_1h2021050104.tif
[42 empty] | 700140 | G:\Shared drives\WadiLab_General\Study_cases\luis_c\South_America\Persian_tiles_2020_2023_SA\PDIR_1h2021050105.tif
[42 empty] | 700200 | G:\Shared drives\WadiLab_General\Study_cases\luis_c\South_America\Persian_tiles_2020_2023_SA\PDIR_1h2021050106.tif
[42 empty] | 700260 | G:\Shared drives\WadiLab_General\Study_cases\luis_c\South_America\Persian_tiles_2020_2023_SA\PDIR_1h2021050107.tif
[42 empty] | 700320 | G:\Shared drives\WadiLab_General\Study_cases\luis_c\South_America\Persian_tiles_2020_2023_SA\PDIR_1h2021050108.tif
[42 empty] | 700380 | G:\Shared drives\WadiLab_General\Study_cases\luis_c\South_America\Persian_tiles_2020_2023_SA\PDIR_1h2021050109.tif
[42 empty] | 700440 | G:\Shared drives\WadiLab_General\Study_cases\luis_c\South_America\Persian_tiles_2020_2023_SA\PDIR_1h2021050110.tif
[42 empty] | 700500 | G:\Shared drives\WadiLab_General\Study_cases\luis_c\South_America\Persian_tiles_2020_2023_SA\PDIR_1h2021050111.tif
[42 empty] | 700560 | G:\Shared drives\WadiLab_General\Study_cases\luis_c\South_America\Persian_tiles_2020_2023_SA\PDIR_1h2021050112.tif
[42 empty] | 700620 | G:\Shared drives\WadiLab_General\Study_cases\luis_c\South_America\Persian_tiles_2020_2023_SA\PDIR_1h2021050113.tif
[42 empty] | 700680 | G:\Shared drives\WadiLab_General\Study_cases\luis_c\South_America\Persian_tiles_2020_2023_SA\PDIR_1h2021050114.tif
[42 empty] | 700740 | G:\Shared drives\WadiLab_General\Study_cases\luis_c\South_America\Persian_tiles_2020_2023_SA\PDIR_1h2021050115.tif
[42 empty] | 700800 | G:\Shared drives\WadiLab_General\Study_cases\luis_c\South_America\Persian_tiles_2020_2023_SA\PDIR_1h2021050116.tif
[42 empty] | 700860 | G:\Shared drives\WadiLab_General\Study_cases\luis_c\South_America\Persian_tiles_2020_2023_SA\PDIR_1h2021050117.tif
[42 empty] | 700920 | G:\Shared drives\WadiLab_General\Study_cases\luis_c\South_America\Persian_tiles_2020_2023_SA\PDIR_1h2021050118.tif
[42 empty] | 700980 | G:\Shared drives\WadiLab_General\Study_cases\luis_c\South_America\Persian_tiles_2020_2023_SA\PDIR_1h2021050119.tif
[42 empty] | 701040 | G:\Shared drives\WadiLab_General\Study_cases\luis_c\South_America\Persian_tiles_2020_2023_SA\PDIR_1h2021050120.tif
[42 empty] | 701100 | G:\Shared drives\WadiLab_General\Study_cases\luis_c\South_America\Persian_tiles_2020_2023_SA\PDIR_1h2021050121.tif
[42 empty] | 701160 | G:\Shared drives\WadiLab_General\Study_cases\luis_c\South_America\Persian_tiles_2020_2023_SA\PDIR_1h2021050122.tif
[42 empty] | 701220 | G:\Shared drives\WadiLab_General\Study_cases\luis_c\South_America\Persian_tiles_2020_2023_SA\PDIR_1h2021050123.tif
[42 empty] | 701280 | G:\Shared drives\WadiLab_General\Study_cases\luis_c\South_America\Persian_tiles_2020_2023_SA\PDIR_1h2021050200.tif
[42 empty] | 701340 | G:\Shared drives\WadiLab_General\Study_cases\luis_c\South_America\Persian_tiles_2020_2023_SA\PDIR_1h2021050201.tif
[42 empty] | 701400 | G:\Shared drives\WadiLab_General\Study_cases\luis_c\South_America\Persian_tiles_2020_2023_SA\PDIR_1h2021050202.tif
[42 empty] | 701460 | G:\Shared drives\WadiLab_General\Study_cases\luis_c\South_America\Persian_tiles_2020_2023_SA\PDIR_1h2021050203.tif
[42 empty] | 701520 | G:\Shared drives\WadiLab_General\Study_cases\luis_c\South_America\Persian_tiles_2020_2023_SA\PDIR_1h2021050204.tif
[42 empty] | 701580 | G:\Shared drives\WadiLab_General\Study_cases\luis_c\South_America\Persian_tiles_2020_2023_SA\PDIR_1h2021050205.tif
[42 empty] | 701640 | G:\Shared drives\WadiLab_General\Study_cases\luis_c\South_America\Persian_tiles_2020_2023_SA\PDIR_1h2021050206.tif
[42 empty] | 701700 | G:\Shared drives\WadiLab_General\Study_cases\luis_c\South_America\Persian_tiles_2020_2023_SA\PDIR_1h2021050207.tif
[42 empty] | 701760 | G:\Shared drives\WadiLab_General\Study_cases\luis_c\South_America\Persian_tiles_2020_2023_SA\PDIR_1h2021050208.tif
[42 empty] | 701820 | G:\Shared drives\WadiLab_General\Study_cases\luis_c\South_America\Persian_tiles_2020_2023_SA\PDIR_1h2021050209.tif
[42 empty] | 701880 | G:\Shared drives\WadiLab_General\Study_cases\luis_c\South_America\Persian_tiles_2020_2023_SA\PDIR_1h2021050210.tif
[42 empty] | 701940 | G:\Shared drives\WadiLab_General\Study_cases\luis_c\South_America\Persian_tiles_2020_2023_SA\PDIR_1h2021050211.tif
[42 empty] | 702000 | G:\Shared drives\WadiLab_General\Study_cases\luis_c\South_America\Persian_tiles_2020_2023_SA\PDIR_1h2021050212.tif
[42 empty] | 702060 | G:\Shared drives\WadiLab_General\Study_cases\luis_c\South_America\Persian_tiles_2020_2023_SA\PDIR_1h2021050213.tif
[42 empty] | 702120 | G:\Shared drives\WadiLab_General\Study_cases\luis_c\South_America\Persian_tiles_2020_2023_SA\PDIR_1h2021050214.tif
[42 empty] | 702180 | G:\Shared drives\WadiLab_General\Study_cases\luis_c\South_America\Persian_tiles_2020_2023_SA\PDIR_1h2021050215.tif
[42 empty] | 702240 | G:\Shared drives\WadiLab_General\Study_cases\luis_c\South_America\Persian_tiles_2020_2023_SA\PDIR_1h2021050216.tif
[42 empty] | 702300 | G:\Shared drives\WadiLab_General\Study_cases\luis_c\South_America\Persian_tiles_2020_2023_SA\PDIR_1h2021050217.tif
[42 empty] | 702360 | G:\Shared drives\WadiLab_General\Study_cases\luis_c\South_America\Persian_tiles_2020_2023_SA\PDIR_1h2021050218.tif
[42 empty] | 702420 | G:\Shared drives\WadiLab_General\Study_cases\luis_c\South_America\Persian_tiles_2020_2023_SA\PDIR_1h2021050219.tif
[42 empty] | 702480 | G:\Shared drives\WadiLab_General\Study_cases\luis_c\South_America\Persian_tiles_2020_2023_SA\PDIR_1h2021050220.tif
[42 empty] | 702540 | G:\Shared drives\WadiLab_General\Study_cases\luis_c\South_America\Persian_tiles_2020_2023_SA\PDIR_1h2021050221.tif
[42 empty] | 702600 | G:\Shared drives\WadiLab_General\Study_cases\luis_c\South_America\Persian_tiles_2020_2023_SA\PDIR_1h2021050222.tif
[42 empty] | 702660 | G:\Shared drives\WadiLab_General\Study_cases\luis_c\South_America\Persian_tiles_2020_2023_SA\PDIR_1h2021050223.tif
[42 empty] | 702720 | G:\Shared drives\WadiLab_General\Study_cases\luis_c\South_America\Persian_tiles_2020_2023_SA\PDIR_1h2021050300.tif
[42 empty] | 702780 | G:\Shared drives\WadiLab_General\Study_cases\luis_c\South_America\Persian_tiles_2020_2023_SA\PDIR_1h2021050301.tif
[42 empty] | 702840 | G:\Shared drives\WadiLab_General\Study_cases\luis_c\South_America\Persian_tiles_2020_2023_SA\PDIR_1h2021050302.tif
[42 empty] | 702900 | G:\Shared drives\WadiLab_General\Study_cases\luis_c\South_America\Persian_tiles_2020_2023_SA\PDIR_1h2021050303.tif
[42 empty] | 702960 | G:\Shared drives\WadiLab_General\Study_cases\luis_c\South_America\Persian_tiles_2020_2023_SA\PDIR_1h2021050304.tif
[42 empty] | 703020 | G:\Shared drives\WadiLab_General\Study_cases\luis_c\South_America\Persian_tiles_2020_2023_SA\PDIR_1h2021050305.tif
[42 empty] | 703080 | G:\Shared drives\WadiLab_General\Study_cases\luis_c\South_America\Persian_tiles_2020_2023_SA\PDIR_1h2021050306.tif
[42 empty] | 703140 | G:\Shared drives\WadiLab_General\Study_cases\luis_c\South_America\Persian_tiles_2020_2023_SA\PDIR_1h2021050307.tif
[42 empty] | 703200 | G:\Shared drives\WadiLab_General\Study_cases\luis_c\South_America\Persian_tiles_2020_2023_SA\PDIR_1h2021050308.tif
[42 empty] | 703260 | G:\Shared drives\WadiLab_General\Study_cases\luis_c\South_America\Persian_tiles_2020_2023_SA\PDIR_1h2021050309.tif
[42 empty] | 703320 | G:\Shared drives\WadiLab_General\Study_cases\luis_c\South_America\Persian_tiles_2020_2023_SA\PDIR_1h2021050310.tif
[42 empty] | 703380 | G:\Shared drives\WadiLab_General\Study_cases\luis_c\South_America\Persian_tiles_2020_2023_SA\PDIR_1h2021050311.tif
[42 empty] | 703440 | G:\Shared drives\WadiLab_General\Study_cases\luis_c\South_America\Persian_tiles_2020_2023_SA\PDIR_1h2021050312.tif
[42 empty] | 703500 | G:\Shared drives\WadiLab_General\Study_cases\luis_c\South_America\Persian_tiles_2020_2023_SA\PDIR_1h2021050313.tif
[42 empty] | 703560 | G:\Shared drives\WadiLab_General\Study_cases\luis_c\South_America\Persian_tiles_2020_2023_SA\PDIR_1h2021050314.tif
[42 empty] | 703620 | G:\Shared drives\WadiLab_General\Study_cases\luis_c\South_America\Persian_tiles_2020_2023_SA\PDIR_1h2021050315.tif
[42 empty] | 703680 | G:\Shared drives\WadiLab_General\Study_cases\luis_c\South_America\Persian_tiles_2020_2023_SA\PDIR_1h2021050316.tif
[42 empty] | 703740 | G:\Shared drives\WadiLab_General\Study_cases\luis_c\South_America\Persian_tiles_2020_2023_SA\PDIR_1h2021050317.tif
[42 empty] | 703800 | G:\Shared drives\WadiLab_General\Study_cases\luis_c\South_America\Persian_tiles_2020_2023_SA\PDIR_1h2021050318.tif
[42 empty] | 703860 | G:\Shared drives\WadiLab_General\Study_cases\luis_c\South_America\Persian_tiles_2020_2023_SA\PDIR_1h2021050319.tif
[42 empty] | 703920 | G:\Shared drives\WadiLab_General\Study_cases\luis_c\South_America\Persian_tiles_2020_2023_SA\PDIR_1h2021050320.tif
[42 empty] | 703980 | G:\Shared drives\WadiLab_General\Study_cases\luis_c\South_America\Persian_tiles_2020_2023_SA\PDIR_1h2021050321.tif
[42 empty] | 704040 | G:\Shared drives\WadiLab_General\Study_cases\luis_c\South_America\Persian_tiles_2020_2023_SA\PDIR_1h2021050322.tif
[42 empty] | 704100 | G:\Shared drives\WadiLab_General\Study_cases\luis_c\South_America\Persian_tiles_2020_2023_SA\PDIR_1h2021050323.tif
[42 empty] | 704160 | G:\Shared drives\WadiLab_General\Study_cases\luis_c\South_America\Persian_tiles_2020_2023_SA\PDIR_1h2021050400.tif
[42 empty] | 704220 | G:\Shared drives\WadiLab_General\Study_cases\luis_c\South_America\Persian_tiles_2020_2023_SA\PDIR_1h2021050401.tif
[42 empty] | 704280 | G:\Shared drives\WadiLab_General\Study_cases\luis_c\South_America\Persian_tiles_2020_2023_SA\PDIR_1h2021050402.tif
[42 empty] | 704340 | G:\Shared drives\WadiLab_General\Study_cases\luis_c\South_America\Persian_tiles_2020_2023_SA\PDIR_1h2021050403.tif
[42 empty] | 704400 | G:\Shared drives\WadiLab_General\Study_cases\luis_c\South_America\Persian_tiles_2020_2023_SA\PDIR_1h2021050404.tif
[42 empty] | 704460 | G:\Shared drives\WadiLab_General\Study_cases\luis_c\South_America\Persian_tiles_2020_2023_SA\PDIR_1h2021050405.tif
[42 empty] | 704520 | G:\Shared drives\WadiLab_General\Study_cases\luis_c\South_America\Persian_tiles_2020_2023_SA\PDIR_1h2021050406.tif
[42 empty] | 704580 | G:\Shared drives\WadiLab_General\Study_cases\luis_c\South_America\Persian_tiles_2020_2023_SA\PDIR_1h2021050407.tif
[42 empty] | 704640 | G:\Shared drives\WadiLab_General\Study_cases\luis_c\South_America\Persian_tiles_2020_2023_SA\PDIR_1h2021050408.tif
[42 empty] | 704700 | G:\Shared drives\WadiLab_General\Study_cases\luis_c\South_America\Persian_tiles_2020_2023_SA\PDIR_1h2021050409.tif
[42 empty] | 704760 | G:\Shared drives\WadiLab_General\Study_cases\luis_c\South_America\Persian_tiles_2020_2023_SA\PDIR_1h2021050410.tif
[42 empty] | 704820 | G:\Shared drives\WadiLab_General\Study_cases\luis_c\South_America\Persian_tiles_2020_2023_SA\PDIR_1h2021050411.tif
[42 empty] | 704880 | G:\Shared drives\WadiLab_General\Study_cases\luis_c\South_America\Persian_tiles_2020_2023_SA\PDIR_1h2021050412.tif
[42 empty] | 704940 | G:\Shared drives\WadiLab_General\Study_cases\luis_c\South_America\Persian_tiles_2020_2023_SA\PDIR_1h2021050413.tif
[42 empty] | 705000 | G:\Shared drives\WadiLab_General\Study_cases\luis_c\South_America\Persian_tiles_2020_2023_SA\PDIR_1h2021050414.tif
[42 empty] | 705060 | G:\Shared drives\WadiLab_General\Study_cases\luis_c\South_America\Persian_tiles_2020_2023_SA\PDIR_1h2021050415.tif
[42 empty] | 705120 | G:\Shared drives\WadiLab_General\Study_cases\luis_c\South_America\Persian_tiles_2020_2023_SA\PDIR_1h2021050416.tif
[42 empty] | 705180 | G:\Shared drives\WadiLab_General\Study_cases\luis_c\South_America\Persian_tiles_2020_2023_SA\PDIR_1h2021050417.tif
[42 empty] | 705240 | G:\Shared drives\WadiLab_General\Study_cases\luis_c\South_America\Persian_tiles_2020_2023_SA\PDIR_1h2021050418.tif
[42 empty] | 705300 | G:\Shared drives\WadiLab_General\Study_cases\luis_c\South_America\Persian_tiles_2020_2023_SA\PDIR_1h2021050419.tif
[42 empty] | 705360 | G:\Shared drives\WadiLab_General\Study_cases\luis_c\South_America\Persian_tiles_2020_2023_SA\PDIR_1h2021050420.tif
[42 empty] | 705420 | G:\Shared drives\WadiLab_General\Study_cases\luis_c\South_America\Persian_tiles_2020_2023_SA\PDIR_1h2021050421.tif
[42 empty] | 705480 | G:\Shared drives\WadiLab_General\Study_cases\luis_c\South_America\Persian_tiles_2020_2023_SA\PDIR_1h2021050422.tif
[42 empty] | 705540 | G:\Shared drives\WadiLab_General\Study_cases\luis_c\South_America\Persian_tiles_2020_2023_SA\PDIR_1h2021050423.tif
[42 empty] | 705600 | G:\Shared drives\WadiLab_General\Study_cases\luis_c\South_America\Persian_tiles_2020_2023_SA\PDIR_1h2021050500.tif
[42 empty] | 705660 | G:\Shared drives\WadiLab_General\Study_cases\luis_c\South_America\Persian_tiles_2020_2023_SA\PDIR_1h2021050501.tif
[42 empty] | 705720 | G:\Shared drives\WadiLab_General\Study_cases\luis_c\South_America\Persian_tiles_2020_2023_SA\PDIR_1h2021050502.tif
[42 empty] | 705780 | G:\Shared drives\WadiLab_General\Study_cases\luis_c\South_America\Persian_tiles_2020_2023_SA\PDIR_1h2021050503.tif
[42 empty] | 705840 | G:\Shared drives\WadiLab_General\Study_cases\luis_c\South_America\Persian_tiles_2020_2023_SA\PDIR_1h2021050504.tif
[42 empty] | 705900 | G:\Shared drives\WadiLab_General\Study_cases\luis_c\South_America\Persian_tiles_2020_2023_SA\PDIR_1h2021050505.tif
[42 empty] | 705960 | G:\Shared drives\WadiLab_General\Study_cases\luis_c\South_America\Persian_tiles_2020_2023_SA\PDIR_1h2021050506.tif
[42 empty] | 706020 | G:\Shared drives\WadiLab_General\Study_cases\luis_c\South_America\Persian_tiles_2020_2023_SA\PDIR_1h2021050507.tif
[42 empty] | 706080 | G:\Shared drives\WadiLab_General\Study_cases\luis_c\South_America\Persian_tiles_2020_2023_SA\PDIR_1h2021050508.tif
[42 empty] | 706140 | G:\Shared drives\WadiLab_General\Study_cases\luis_c\South_America\Persian_tiles_2020_2023_SA\PDIR_1h2021050509.tif
[42 empty] | 706200 | G:\Shared drives\WadiLab_General\Study_cases\luis_c\South_America\Persian_tiles_2020_2023_SA\PDIR_1h2021050510.tif
[42 empty] | 706260 | G:\Shared drives\WadiLab_General\Study_cases\luis_c\South_America\Persian_tiles_2020_2023_SA\PDIR_1h2021050511.tif
[42 empty] | 706320 | G:\Shared drives\WadiLab_General\Study_cases\luis_c\South_America\Persian_tiles_2020_2023_SA\PDIR_1h2021050512.tif
[42 empty] | 706380 | G:\Shared drives\WadiLab_General\Study_cases\luis_c\South_America\Persian_tiles_2020_2023_SA\PDIR_1h2021050513.tif
[42 empty] | 706440 | G:\Shared drives\WadiLab_General\Study_cases\luis_c\South_America\Persian_tiles_2020_2023_SA\PDIR_1h2021050514.tif
[42 empty] | 706500 | G:\Shared drives\WadiLab_General\Study_cases\luis_c\South_America\Persian_tiles_2020_2023_SA\PDIR_1h2021050515.tif
[42 empty] | 706560 | G:\Shared drives\WadiLab_General\Study_cases\luis_c\South_America\Persian_tiles_2020_2023_SA\PDIR_1h2021050516.tif
[42 empty] | 706620 | G:\Shared drives\WadiLab_General\Study_cases\luis_c\South_America\Persian_tiles_2020_2023_SA\PDIR_1h2021050517.tif
[42 empty] | 706680 | G:\Shared drives\WadiLab_General\Study_cases\luis_c\South_America\Persian_tiles_2020_2023_SA\PDIR_1h2021050518.tif
[42 empty] | 706740 | G:\Shared drives\WadiLab_General\Study_cases\luis_c\South_America\Persian_tiles_2020_2023_SA\PDIR_1h2021050519.tif
[42 empty] | 706800 | G:\Shared drives\WadiLab_General\Study_cases\luis_c\South_America\Persian_tiles_2020_2023_SA\PDIR_1h2021050520.tif
[42 empty] | 706860 | G:\Shared drives\WadiLab_General\Study_cases\luis_c\South_America\Persian_tiles_2020_2023_SA\PDIR_1h2021050521.tif
[42 empty] | 706920 | G:\Shared drives\WadiLab_General\Study_cases\luis_c\South_America\Persian_tiles_2020_2023_SA\PDIR_1h2021050522.tif
[42 empty] | 706980 | G:\Shared drives\WadiLab_General\Study_cases\luis_c\South_America\Persian_tiles_2020_2023_SA\PDIR_1h2021050523.tif
[42 empty] | 707040 | G:\Shared drives\WadiLab_General\Study_cases\luis_c\South_America\Persian_tiles_2020_2023_SA\PDIR_1h2021050600.tif
[42 empty] | 707100 | G:\Shared drives\WadiLab_General\Study_cases\luis_c\South_America\Persian_tiles_2020_2023_SA\PDIR_1h2021050601.tif
[42 empty] | 707160 | G:\Shared drives\WadiLab_General\Study_cases\luis_c\South_America\Persian_tiles_2020_2023_SA\PDIR_1h2021050602.tif
[42 empty] | 707220 | G:\Shared drives\WadiLab_General\Study_cases\luis_c\South_America\Persian_tiles_2020_2023_SA\PDIR_1h2021050603.tif
[42 empty] | 707280 | G:\Shared drives\WadiLab_General\Study_cases\luis_c\South_America\Persian_tiles_2020_2023_SA\PDIR_1h2021050604.tif
[42 empty] | 707340 | G:\Shared drives\WadiLab_General\Study_cases\luis_c\South_America\Persian_tiles_2020_2023_SA\PDIR_1h2021050605.tif
[42 empty] | 707400 | G:\Shared drives\WadiLab_General\Study_cases\luis_c\South_America\Persian_tiles_2020_2023_SA\PDIR_1h2021050606.tif
[42 empty] | 707460 | G:\Shared drives\WadiLab_General\Study_cases\luis_c\South_America\Persian_tiles_2020_2023_SA\PDIR_1h2021050607.tif
[42 empty] | 707520 | G:\Shared drives\WadiLab_General\Study_cases\luis_c\South_America\Persian_tiles_2020_2023_SA\PDIR_1h2021050608.tif
[42 empty] | 707580 | G:\Shared drives\WadiLab_General\Study_cases\luis_c\South_America\Persian_tiles_2020_2023_SA\PDIR_1h2021050609.tif
[42 empty] | 707640 | G:\Shared drives\WadiLab_General\Study_cases\luis_c\South_America\Persian_tiles_2020_2023_SA\PDIR_1h2021050610.tif
[42 empty] | 707700 | G:\Shared drives\WadiLab_General\Study_cases\luis_c\South_America\Persian_tiles_2020_2023_SA\PDIR_1h2021050611.tif
[42 empty] | 707760 | G:\Shared drives\WadiLab_General\Study_cases\luis_c\South_America\Persian_tiles_2020_2023_SA\PDIR_1h2021050612.tif
[42 empty] | 707820 | G:\Shared drives\WadiLab_General\Study_cases\luis_c\South_America\Persian_tiles_2020_2023_SA\PDIR_1h2021050613.tif
[42 empty] | 707880 | G:\Shared drives\WadiLab_General\Study_cases\luis_c\South_America\Persian_tiles_2020_2023_SA\PDIR_1h2021050614.tif
[42 empty] | 707940 | G:\Shared drives\WadiLab_General\Study_cases\luis_c\South_America\Persian_tiles_2020_2023_SA\PDIR_1h2021050615.tif
[42 empty] | 708000 | G:\Shared drives\WadiLab_General\Study_cases\luis_c\South_America\Persian_tiles_2020_2023_SA\PDIR_1h2021050616.tif
[42 empty] | 708060 | G:\Shared drives\WadiLab_General\Study_cases\luis_c\South_America\Persian_tiles_2020_2023_SA\PDIR_1h2021050617.tif
[42 empty] | 708120 | G:\Shared drives\WadiLab_General\Study_cases\luis_c\South_America\Persian_tiles_2020_2023_SA\PDIR_1h2021050618.tif
[42 empty] | 708180 | G:\Shared drives\WadiLab_General\Study_cases\luis_c\South_America\Persian_tiles_2020_2023_SA\PDIR_1h2021050619.tif
[42 empty] | 708240 | G:\Shared drives\WadiLab_General\Study_cases\luis_c\South_America\Persian_tiles_2020_2023_SA\PDIR_1h2021050620.tif
[42 empty] | 708300 | G:\Shared drives\WadiLab_General\Study_cases\luis_c\South_America\Persian_tiles_2020_2023_SA\PDIR_1h2021050621.tif
[42 empty] | 708360 | G:\Shared drives\WadiLab_General\Study_cases\luis_c\South_America\Persian_tiles_2020_2023_SA\PDIR_1h2021050622.tif
[42 empty] | 708420 | G:\Shared drives\WadiLab_General\Study_cases\luis_c\South_America\Persian_tiles_2020_2023_SA\PDIR_1h2021050623.tif
[42 empty] | 708480 | G:\Shared drives\WadiLab_General\Study_cases\luis_c\South_America\Persian_tiles_2020_2023_SA\PDIR_1h2021050700.tif
[42 empty] | 708540 | G:\Shared drives\WadiLab_General\Study_cases\luis_c\South_America\Persian_tiles_2020_2023_SA\PDIR_1h2021050701.tif
[42 empty] | 708600 | G:\Shared drives\WadiLab_General\Study_cases\luis_c\South_America\Persian_tiles_2020_2023_SA\PDIR_1h2021050702.tif
[42 empty] | 708660 | G:\Shared drives\WadiLab_General\Study_cases\luis_c\South_America\Persian_tiles_2020_2023_SA\PDIR_1h2021050703.tif
[42 empty] | 708720 | G:\Shared drives\WadiLab_General\Study_cases\luis_c\South_America\Persian_tiles_2020_2023_SA\PDIR_1h2021050704.tif
[42 empty] | 708780 | G:\Shared drives\WadiLab_General\Study_cases\luis_c\South_America\Persian_tiles_2020_2023_SA\PDIR_1h2021050705.tif
[42 empty] | 708840 | G:\Shared drives\WadiLab_General\Study_cases\luis_c\South_America\Persian_tiles_2020_2023_SA\PDIR_1h2021050706.tif
[42 empty] | 708900 | G:\Shared drives\WadiLab_General\Study_cases\luis_c\South_America\Persian_tiles_2020_2023_SA\PDIR_1h2021050707.tif
[42 empty] | 708960 | G:\Shared drives\WadiLab_General\Study_cases\luis_c\South_America\Persian_tiles_2020_2023_SA\PDIR_1h2021050708.tif
[42 empty] | 709020 | G:\Shared drives\WadiLab_General\Study_cases\luis_c\South_America\Persian_tiles_2020_2023_SA\PDIR_1h2021050709.tif
[42 empty] | 709080 | G:\Shared drives\WadiLab_General\Study_cases\luis_c\South_America\Persian_tiles_2020_2023_SA\PDIR_1h2021050710.tif
[42 empty] | 709140 | G:\Shared drives\WadiLab_General\Study_cases\luis_c\South_America\Persian_tiles_2020_2023_SA\PDIR_1h2021050711.tif
[42 empty] | 709200 | G:\Shared drives\WadiLab_General\Study_cases\luis_c\South_America\Persian_tiles_2020_2023_SA\PDIR_1h2021050712.tif
[42 empty] | 709260 | G:\Shared drives\WadiLab_General\Study_cases\luis_c\South_America\Persian_tiles_2020_2023_SA\PDIR_1h2021050713.tif
[42 empty] | 709320 | G:\Shared drives\WadiLab_General\Study_cases\luis_c\South_America\Persian_tiles_2020_2023_SA\PDIR_1h2021050714.tif
[42 empty] | 709380 | G:\Shared drives\WadiLab_General\Study_cases\luis_c\South_America\Persian_tiles_2020_2023_SA\PDIR_1h2021050715.tif
[42 empty] | 709440 | G:\Shared drives\WadiLab_General\Study_cases\luis_c\South_America\Persian_tiles_2020_2023_SA\PDIR_1h2021050716.tif
[42 empty] | 709500 | G:\Shared drives\WadiLab_General\Study_cases\luis_c\South_America\Persian_tiles_2020_2023_SA\PDIR_1h2021050717.tif
[42 empty] | 709560 | G:\Shared drives\WadiLab_General\Study_cases\luis_c\South_America\Persian_tiles_2020_2023_SA\PDIR_1h2021050718.tif
[42 empty] | 709620 | G:\Shared drives\WadiLab_General\Study_cases\luis_c\South_America\Persian_tiles_2020_2023_SA\PDIR_1h2021050719.tif
[42 empty] | 709680 | G:\Shared drives\WadiLab_General\Study_cases\luis_c\South_America\Persian_tiles_2020_2023_SA\PDIR_1h2021050720.tif
[42 empty] | 709740 | G:\Shared drives\WadiLab_General\Study_cases\luis_c\South_America\Persian_tiles_2020_2023_SA\PDIR_1h2021050721.tif
[42 empty] | 709800 | G:\Shared drives\WadiLab_General\Study_cases\luis_c\South_America\Persian_tiles_2020_2023_SA\PDIR_1h2021050722.tif
[42 empty] | 709860 | G:\Shared drives\WadiLab_General\Study_cases\luis_c\South_America\Persian_tiles_2020_2023_SA\PDIR_1h2021050723.tif
[42 empty] | 709920 | G:\Shared drives\WadiLab_General\Study_cases\luis_c\South_America\Persian_tiles_2020_2023_SA\PDIR_1h2021050800.tif
[42 empty] | 709980 | G:\Shared drives\WadiLab_General\Study_cases\luis_c\South_America\Persian_tiles_2020_2023_SA\PDIR_1h2021050801.tif
[42 empty] | 710040 | G:\Shared drives\WadiLab_General\Study_cases\luis_c\South_America\Persian_tiles_2020_2023_SA\PDIR_1h2021050802.tif
[42 empty] | 710100 | G:\Shared drives\WadiLab_General\Study_cases\luis_c\South_America\Persian_tiles_2020_2023_SA\PDIR_1h2021050803.tif
[42 empty] | 710160 | G:\Shared drives\WadiLab_General\Study_cases\luis_c\South_America\Persian_tiles_2020_2023_SA\PDIR_1h2021050804.tif
[42 empty] | 710220 | G:\Shared drives\WadiLab_General\Study_cases\luis_c\South_America\Persian_tiles_2020_2023_SA\PDIR_1h2021050805.tif
[42 empty] | 710280 | G:\Shared drives\WadiLab_General\Study_cases\luis_c\South_America\Persian_tiles_2020_2023_SA\PDIR_1h2021050806.tif
[42 empty] | 710340 | G:\Shared drives\WadiLab_General\Study_cases\luis_c\South_America\Persian_tiles_2020_2023_SA\PDIR_1h2021050807.tif
[42 empty] | 710400 | G:\Shared drives\WadiLab_General\Study_cases\luis_c\South_America\Persian_tiles_2020_2023_SA\PDIR_1h2021050808.tif
[42 empty] | 710460 | G:\Shared drives\WadiLab_General\Study_cases\luis_c\South_America\Persian_tiles_2020_2023_SA\PDIR_1h2021050809.tif
[42 empty] | 710520 | G:\Shared drives\WadiLab_General\Study_cases\luis_c\South_America\Persian_tiles_2020_2023_SA\PDIR_1h2021050810.tif
[42 empty] | 710580 | G:\Shared drives\WadiLab_General\Study_cases\luis_c\South_America\Persian_tiles_2020_2023_SA\PDIR_1h2021050811.tif
[42 empty] | 710640 | G:\Shared drives\WadiLab_General\Study_cases\luis_c\South_America\Persian_tiles_2020_2023_SA\PDIR_1h2021050812.tif
[42 empty] | 710700 | G:\Shared drives\WadiLab_General\Study_cases\luis_c\South_America\Persian_tiles_2020_2023_SA\PDIR_1h2021050813.tif
[42 empty] | 710760 | G:\Shared drives\WadiLab_General\Study_cases\luis_c\South_America\Persian_tiles_2020_2023_SA\PDIR_1h2021050814.tif
[42 empty] | 710820 | G:\Shared drives\WadiLab_General\Study_cases\luis_c\South_America\Persian_tiles_2020_2023_SA\PDIR_1h2021050815.tif
[42 empty] | 710880 | G:\Shared drives\WadiLab_General\Study_cases\luis_c\South_America\Persian_tiles_2020_2023_SA\PDIR_1h2021050816.tif
[42 empty] | 710940 | G:\Shared drives\WadiLab_General\Study_cases\luis_c\South_America\Persian_tiles_2020_2023_SA\PDIR_1h2021050817.tif
[42 empty] | 711000 | G:\Shared drives\WadiLab_General\Study_cases\luis_c\South_America\Persian_tiles_2020_2023_SA\PDIR_1h2021050818.tif
[42 empty] | 711060 | G:\Shared drives\WadiLab_General\Study_cases\luis_c\South_America\Persian_tiles_2020_2023_SA\PDIR_1h2021050819.tif
[42 empty] | 711120 | G:\Shared drives\WadiLab_General\Study_cases\luis_c\South_America\Persian_tiles_2020_2023_SA\PDIR_1h2021050820.tif
[42 empty] | 711180 | G:\Shared drives\WadiLab_General\Study_cases\luis_c\South_America\Persian_tiles_2020_2023_SA\PDIR_1h2021050821.tif
[42 empty] | 711240 | G:\Shared drives\WadiLab_General\Study_cases\luis_c\South_America\Persian_tiles_2020_2023_SA\PDIR_1h2021050822.tif
[42 empty] | 711300 | G:\Shared drives\WadiLab_General\Study_cases\luis_c\South_America\Persian_tiles_2020_2023_SA\PDIR_1h2021050823.tif
[42 empty] | 711360 | G:\Shared drives\WadiLab_General\Study_cases\luis_c\South_America\Persian_tiles_2020_2023_SA\PDIR_1h2021050900.tif
[42 empty] | 711420 | G:\Shared drives\WadiLab_General\Study_cases\luis_c\South_America\Persian_tiles_2020_2023_SA\PDIR_1h2021050901.tif
[42 empty] | 711480 | G:\Shared drives\WadiLab_General\Study_cases\luis_c\South_America\Persian_tiles_2020_2023_SA\PDIR_1h2021050902.tif
[42 empty] | 711540 | G:\Shared drives\WadiLab_General\Study_cases\luis_c\South_America\Persian_tiles_2020_2023_SA\PDIR_1h2021050903.tif
[42 empty] | 711600 | G:\Shared drives\WadiLab_General\Study_cases\luis_c\South_America\Persian_tiles_2020_2023_SA\PDIR_1h2021050904.tif
[42 empty] | 711660 | G:\Shared drives\WadiLab_General\Study_cases\luis_c\South_America\Persian_tiles_2020_2023_SA\PDIR_1h2021050905.tif
[42 empty] | 711720 | G:\Shared drives\WadiLab_General\Study_cases\luis_c\South_America\Persian_tiles_2020_2023_SA\PDIR_1h2021050906.tif
[42 empty] | 711780 | G:\Shared drives\WadiLab_General\Study_cases\luis_c\South_America\Persian_tiles_2020_2023_SA\PDIR_1h2021050907.tif
[42 empty] | 711840 | G:\Shared drives\WadiLab_General\Study_cases\luis_c\South_America\Persian_tiles_2020_2023_SA\PDIR_1h2021050908.tif
[42 empty] | 711900 | G:\Shared drives\WadiLab_General\Study_cases\luis_c\South_America\Persian_tiles_2020_2023_SA\PDIR_1h2021050909.tif
[42 empty] | 711960 | G:\Shared drives\WadiLab_General\Study_cases\luis_c\South_America\Persian_tiles_2020_2023_SA\PDIR_1h2021050910.tif
[42 empty] | 712020 | G:\Shared drives\WadiLab_General\Study_cases\luis_c\South_America\Persian_tiles_2020_2023_SA\PDIR_1h2021050911.tif
[42 empty] | 712080 | G:\Shared drives\WadiLab_General\Study_cases\luis_c\South_America\Persian_tiles_2020_2023_SA\PDIR_1h2021050912.tif
[42 empty] | 712140 | G:\Shared drives\WadiLab_General\Study_cases\luis_c\South_America\Persian_tiles_2020_2023_SA\PDIR_1h2021050913.tif
[42 empty] | 712200 | G:\Shared drives\WadiLab_General\Study_cases\luis_c\South_America\Persian_tiles_2020_2023_SA\PDIR_1h2021050914.tif
[42 empty] | 712260 | G:\Shared drives\WadiLab_General\Study_cases\luis_c\South_America\Persian_tiles_2020_2023_SA\PDIR_1h2021050915.tif
[42 empty] | 712320 | G:\Shared drives\WadiLab_General\Study_cases\luis_c\South_America\Persian_tiles_2020_2023_SA\PDIR_1h2021050916.tif
[42 empty] | 712380 | G:\Shared drives\WadiLab_General\Study_cases\luis_c\South_America\Persian_tiles_2020_2023_SA\PDIR_1h2021050917.tif
[42 empty] | 712440 | G:\Shared drives\WadiLab_General\Study_cases\luis_c\South_America\Persian_tiles_2020_2023_SA\PDIR_1h2021050918.tif
[42 empty] | 712500 | G:\Shared drives\WadiLab_General\Study_cases\luis_c\South_America\Persian_tiles_2020_2023_SA\PDIR_1h2021050919.tif
[42 empty] | 712560 | G:\Shared drives\WadiLab_General\Study_cases\luis_c\South_America\Persian_tiles_2020_2023_SA\PDIR_1h2021050920.tif
[42 empty] | 712620 | G:\Shared drives\WadiLab_General\Study_cases\luis_c\South_America\Persian_tiles_2020_2023_SA\PDIR_1h2021050921.tif
[42 empty] | 712680 | G:\Shared drives\WadiLab_General\Study_cases\luis_c\South_America\Persian_tiles_2020_2023_SA\PDIR_1h2021050922.tif
[42 empty] | 712740 | G:\Shared drives\WadiLab_General\Study_cases\luis_c\South_America\Persian_tiles_2020_2023_SA\PDIR_1h2021050923.tif
[42 empty] | 712800 | G:\Shared drives\WadiLab_General\Study_cases\luis_c\South_America\Persian_tiles_2020_2023_SA\PDIR_1h2021051000.tif
[42 empty] | 712860 | G:\Shared drives\WadiLab_General\Study_cases\luis_c\South_America\Persian_tiles_2020_2023_SA\PDIR_1h2021051001.tif
[42 empty] | 712920 | G:\Shared drives\WadiLab_General\Study_cases\luis_c\South_America\Persian_tiles_2020_2023_SA\PDIR_1h2021051002.tif
[42 empty] | 712980 | G:\Shared drives\WadiLab_General\Study_cases\luis_c\South_America\Persian_tiles_2020_2023_SA\PDIR_1h2021051003.tif
[42 empty] | 713040 | G:\Shared drives\WadiLab_General\Study_cases\luis_c\South_America\Persian_tiles_2020_2023_SA\PDIR_1h2021051004.tif
[42 empty] | 713100 | G:\Shared drives\WadiLab_General\Study_cases\luis_c\South_America\Persian_tiles_2020_2023_SA\PDIR_1h2021051005.tif
[42 empty] | 713160 | G:\Shared drives\WadiLab_General\Study_cases\luis_c\South_America\Persian_tiles_2020_2023_SA\PDIR_1h2021051006.tif
[42 empty] | 713220 | G:\Shared drives\WadiLab_General\Study_cases\luis_c\South_America\Persian_tiles_2020_2023_SA\PDIR_1h2021051007.tif
[42 empty] | 713280 | G:\Shared drives\WadiLab_General\Study_cases\luis_c\South_America\Persian_tiles_2020_2023_SA\PDIR_1h2021051008.tif
[42 empty] | 713340 | G:\Shared drives\WadiLab_General\Study_cases\luis_c\South_America\Persian_tiles_2020_2023_SA\PDIR_1h2021051009.tif
[42 empty] | 713400 | G:\Shared drives\WadiLab_General\Study_cases\luis_c\South_America\Persian_tiles_2020_2023_SA\PDIR_1h2021051010.tif
[42 empty] | 713460 | G:\Shared drives\WadiLab_General\Study_cases\luis_c\South_America\Persian_tiles_2020_2023_SA\PDIR_1h2021051011.tif
[42 empty] | 713520 | G:\Shared drives\WadiLab_General\Study_cases\luis_c\South_America\Persian_tiles_2020_2023_SA\PDIR_1h2021051012.tif
[42 empty] | 713580 | G:\Shared drives\WadiLab_General\Study_cases\luis_c\South_America\Persian_tiles_2020_2023_SA\PDIR_1h2021051013.tif
[42 empty] | 713640 | G:\Shared drives\WadiLab_General\Study_cases\luis_c\South_America\Persian_tiles_2020_2023_SA\PDIR_1h2021051014.tif
[42 empty] | 713700 | G:\Shared drives\WadiLab_General\Study_cases\luis_c\South_America\Persian_tiles_2020_2023_SA\PDIR_1h2021051015.tif
[42 empty] | 713760 | G:\Shared drives\WadiLab_General\Study_cases\luis_c\South_America\Persian_tiles_2020_2023_SA\PDIR_1h2021051016.tif
[42 empty] | 713820 | G:\Shared drives\WadiLab_General\Study_cases\luis_c\South_America\Persian_tiles_2020_2023_SA\PDIR_1h2021051017.tif
[42 empty] | 713880 | G:\Shared drives\WadiLab_General\Study_cases\luis_c\South_America\Persian_tiles_2020_2023_SA\PDIR_1h2021051018.tif
[42 empty] | 713940 | G:\Shared drives\WadiLab_General\Study_cases\luis_c\South_America\Persian_tiles_2020_2023_SA\PDIR_1h2021051019.tif
[42 empty] | 714000 | G:\Shared drives\WadiLab_General\Study_cases\luis_c\South_America\Persian_tiles_2020_2023_SA\PDIR_1h2021051020.tif
[42 empty] | 714060 | G:\Shared drives\WadiLab_General\Study_cases\luis_c\South_America\Persian_tiles_2020_2023_SA\PDIR_1h2021051021.tif
[42 empty] | 714120 | G:\Shared drives\WadiLab_General\Study_cases\luis_c\South_America\Persian_tiles_2020_2023_SA\PDIR_1h2021051022.tif
[42 empty] | 714180 | G:\Shared drives\WadiLab_General\Study_cases\luis_c\South_America\Persian_tiles_2020_2023_SA\PDIR_1h2021051023.tif
[42 empty] | 714240 | G:\Shared drives\WadiLab_General\Study_cases\luis_c\South_America\Persian_tiles_2020_2023_SA\PDIR_1h2021051100.tif
[42 empty] | 714300 | G:\Shared drives\WadiLab_General\Study_cases\luis_c\South_America\Persian_tiles_2020_2023_SA\PDIR_1h2021051101.tif
[42 empty] | 714360 | G:\Shared drives\WadiLab_General\Study_cases\luis_c\South_America\Persian_tiles_2020_2023_SA\PDIR_1h2021051102.tif
[42 empty] | 714420 | G:\Shared drives\WadiLab_General\Study_cases\luis_c\South_America\Persian_tiles_2020_2023_SA\PDIR_1h2021051103.tif
[42 empty] | 714480 | G:\Shared drives\WadiLab_General\Study_cases\luis_c\South_America\Persian_tiles_2020_2023_SA\PDIR_1h2021051104.tif
[42 empty] | 714540 | G:\Shared drives\WadiLab_General\Study_cases\luis_c\South_America\Persian_tiles_2020_2023_SA\PDIR_1h2021051105.tif
[42 empty] | 714600 | G:\Shared drives\WadiLab_General\Study_cases\luis_c\South_America\Persian_tiles_2020_2023_SA\PDIR_1h2021051106.tif
[42 empty] | 714660 | G:\Shared drives\WadiLab_General\Study_cases\luis_c\South_America\Persian_tiles_2020_2023_SA\PDIR_1h2021051107.tif
[42 empty] | 714720 | G:\Shared drives\WadiLab_General\Study_cases\luis_c\South_America\Persian_tiles_2020_2023_SA\PDIR_1h2021051108.tif
[42 empty] | 714780 | G:\Shared drives\WadiLab_General\Study_cases\luis_c\South_America\Persian_tiles_2020_2023_SA\PDIR_1h2021051109.tif
[42 empty] | 714840 | G:\Shared drives\WadiLab_General\Study_cases\luis_c\South_America\Persian_tiles_2020_2023_SA\PDIR_1h2021051110.tif
[42 empty] | 714900 | G:\Shared drives\WadiLab_General\Study_cases\luis_c\South_America\Persian_tiles_2020_2023_SA\PDIR_1h2021051111.tif
[42 empty] | 714960 | G:\Shared drives\WadiLab_General\Study_cases\luis_c\South_America\Persian_tiles_2020_2023_SA\PDIR_1h2021051112.tif
[42 empty] | 715020 | G:\Shared drives\WadiLab_General\Study_cases\luis_c\South_America\Persian_tiles_2020_2023_SA\PDIR_1h2021051113.tif
[42 empty] | 715080 | G:\Shared drives\WadiLab_General\Study_cases\luis_c\South_America\Persian_tiles_2020_2023_SA\PDIR_1h2021051114.tif
[42 empty] | 715140 | G:\Shared drives\WadiLab_General\Study_cases\luis_c\South_America\Persian_tiles_2020_2023_SA\PDIR_1h2021051115.tif
[42 empty] | 715200 | G:\Shared drives\WadiLab_General\Study_cases\luis_c\South_America\Persian_tiles_2020_2023_SA\PDIR_1h2021051116.tif
[42 empty] | 715260 | G:\Shared drives\WadiLab_General\Study_cases\luis_c\South_America\Persian_tiles_2020_2023_SA\PDIR_1h2021051117.tif
[42 empty] | 715320 | G:\Shared drives\WadiLab_General\Study_cases\luis_c\South_America\Persian_tiles_2020_2023_SA\PDIR_1h2021051118.tif
[42 empty] | 715380 | G:\Shared drives\WadiLab_General\Study_cases\luis_c\South_America\Persian_tiles_2020_2023_SA\PDIR_1h2021051119.tif
[42 empty] | 715440 | G:\Shared drives\WadiLab_General\Study_cases\luis_c\South_America\Persian_tiles_2020_2023_SA\PDIR_1h2021051120.tif
[42 empty] | 715500 | G:\Shared drives\WadiLab_General\Study_cases\luis_c\South_America\Persian_tiles_2020_2023_SA\PDIR_1h2021051121.tif
[42 empty] | 715560 | G:\Shared drives\WadiLab_General\Study_cases\luis_c\South_America\Persian_tiles_2020_2023_SA\PDIR_1h2021051122.tif
[42 empty] | 715620 | G:\Shared drives\WadiLab_General\Study_cases\luis_c\South_America\Persian_tiles_2020_2023_SA\PDIR_1h2021051123.tif
[42 empty] | 715680 | G:\Shared drives\WadiLab_General\Study_cases\luis_c\South_America\Persian_tiles_2020_2023_SA\PDIR_1h2021051200.tif
[42 empty] | 715740 | G:\Shared drives\WadiLab_General\Study_cases\luis_c\South_America\Persian_tiles_2020_2023_SA\PDIR_1h2021051201.tif
[42 empty] | 715800 | G:\Shared drives\WadiLab_General\Study_cases\luis_c\South_America\Persian_tiles_2020_2023_SA\PDIR_1h2021051202.tif
[42 empty] | 715860 | G:\Shared drives\WadiLab_General\Study_cases\luis_c\South_America\Persian_tiles_2020_2023_SA\PDIR_1h2021051203.tif
[42 empty] | 715920 | G:\Shared drives\WadiLab_General\Study_cases\luis_c\South_America\Persian_tiles_2020_2023_SA\PDIR_1h2021051204.tif
[42 empty] | 715980 | G:\Shared drives\WadiLab_General\Study_cases\luis_c\South_America\Persian_tiles_2020_2023_SA\PDIR_1h2021051205.tif
[42 empty] | 716040 | G:\Shared drives\WadiLab_General\Study_cases\luis_c\South_America\Persian_tiles_2020_2023_SA\PDIR_1h2021051206.tif
[42 empty] | 716100 | G:\Shared drives\WadiLab_General\Study_cases\luis_c\South_America\Persian_tiles_2020_2023_SA\PDIR_1h2021051207.tif
[42 empty] | 716160 | G:\Shared drives\WadiLab_General\Study_cases\luis_c\South_America\Persian_tiles_2020_2023_SA\PDIR_1h2021051208.tif
[42 empty] | 716220 | G:\Shared drives\WadiLab_General\Study_cases\luis_c\South_America\Persian_tiles_2020_2023_SA\PDIR_1h2021051209.tif
[42 empty] | 716280 | G:\Shared drives\WadiLab_General\Study_cases\luis_c\South_America\Persian_tiles_2020_2023_SA\PDIR_1h2021051210.tif
[42 empty] | 716340 | G:\Shared drives\WadiLab_General\Study_cases\luis_c\South_America\Persian_tiles_2020_2023_SA\PDIR_1h2021051211.tif
[42 empty] | 716400 | G:\Shared drives\WadiLab_General\Study_cases\luis_c\South_America\Persian_tiles_2020_2023_SA\PDIR_1h2021051212.tif
[42 empty] | 716460 | G:\Shared drives\WadiLab_General\Study_cases\luis_c\South_America\Persian_tiles_2020_2023_SA\PDIR_1h2021051213.tif
[42 empty] | 716520 | G:\Shared drives\WadiLab_General\Study_cases\luis_c\South_America\Persian_tiles_2020_2023_SA\PDIR_1h2021051214.tif
[42 empty] | 716580 | G:\Shared drives\WadiLab_General\Study_cases\luis_c\South_America\Persian_tiles_2020_2023_SA\PDIR_1h2021051215.tif
[42 empty] | 716640 | G:\Shared drives\WadiLab_General\Study_cases\luis_c\South_America\Persian_tiles_2020_2023_SA\PDIR_1h2021051216.tif
[42 empty] | 716700 | G:\Shared drives\WadiLab_General\Study_cases\luis_c\South_America\Persian_tiles_2020_2023_SA\PDIR_1h2021051217.tif
[42 empty] | 716760 | G:\Shared drives\WadiLab_General\Study_cases\luis_c\South_America\Persian_tiles_2020_2023_SA\PDIR_1h2021051218.tif
[42 empty] | 716820 | G:\Shared drives\WadiLab_General\Study_cases\luis_c\South_America\Persian_tiles_2020_2023_SA\PDIR_1h2021051219.tif
[42 empty] | 716880 | G:\Shared drives\WadiLab_General\Study_cases\luis_c\South_America\Persian_tiles_2020_2023_SA\PDIR_1h2021051220.tif
[42 empty] | 716940 | G:\Shared drives\WadiLab_General\Study_cases\luis_c\South_America\Persian_tiles_2020_2023_SA\PDIR_1h2021051221.tif
[42 empty] | 717000 | G:\Shared drives\WadiLab_General\Study_cases\luis_c\South_America\Persian_tiles_2020_2023_SA\PDIR_1h2021051222.tif
[42 empty] | 717060 | G:\Shared drives\WadiLab_General\Study_cases\luis_c\South_America\Persian_tiles_2020_2023_SA\PDIR_1h2021051223.tif
[42 empty] | 717120 | G:\Shared drives\WadiLab_General\Study_cases\luis_c\South_America\Persian_tiles_2020_2023_SA\PDIR_1h2021051300.tif
[42 empty] | 717180 | G:\Shared drives\WadiLab_General\Study_cases\luis_c\South_America\Persian_tiles_2020_2023_SA\PDIR_1h2021051301.tif
[42 empty] | 717240 | G:\Shared drives\WadiLab_General\Study_cases\luis_c\South_America\Persian_tiles_2020_2023_SA\PDIR_1h2021051302.tif
[42 empty] | 717300 | G:\Shared drives\WadiLab_General\Study_cases\luis_c\South_America\Persian_tiles_2020_2023_SA\PDIR_1h2021051303.tif
[42 empty] | 717360 | G:\Shared drives\WadiLab_General\Study_cases\luis_c\South_America\Persian_tiles_2020_2023_SA\PDIR_1h2021051304.tif
[42 empty] | 717420 | G:\Shared drives\WadiLab_General\Study_cases\luis_c\South_America\Persian_tiles_2020_2023_SA\PDIR_1h2021051305.tif
[42 empty] | 717480 | G:\Shared drives\WadiLab_General\Study_cases\luis_c\South_America\Persian_tiles_2020_2023_SA\PDIR_1h2021051306.tif
[42 empty] | 717540 | G:\Shared drives\WadiLab_General\Study_cases\luis_c\South_America\Persian_tiles_2020_2023_SA\PDIR_1h2021051307.tif
[42 empty] | 717600 | G:\Shared drives\WadiLab_General\Study_cases\luis_c\South_America\Persian_tiles_2020_2023_SA\PDIR_1h2021051308.tif
[42 empty] | 717660 | G:\Shared drives\WadiLab_General\Study_cases\luis_c\South_America\Persian_tiles_2020_2023_SA\PDIR_1h2021051309.tif
[42 empty] | 717720 | G:\Shared drives\WadiLab_General\Study_cases\luis_c\South_America\Persian_tiles_2020_2023_SA\PDIR_1h2021051310.tif
[42 empty] | 717780 | G:\Shared drives\WadiLab_General\Study_cases\luis_c\South_America\Persian_tiles_2020_2023_SA\PDIR_1h2021051311.tif
[42 empty] | 717840 | G:\Shared drives\WadiLab_General\Study_cases\luis_c\South_America\Persian_tiles_2020_2023_SA\PDIR_1h2021051312.tif
[42 empty] | 717900 | G:\Shared drives\WadiLab_General\Study_cases\luis_c\South_America\Persian_tiles_2020_2023_SA\PDIR_1h2021051313.tif
[42 empty] | 717960 | G:\Shared drives\WadiLab_General\Study_cases\luis_c\South_America\Persian_tiles_2020_2023_SA\PDIR_1h2021051314.tif
[42 empty] | 718020 | G:\Shared drives\WadiLab_General\Study_cases\luis_c\South_America\Persian_tiles_2020_2023_SA\PDIR_1h2021051315.tif
[42 empty] | 718080 | G:\Shared drives\WadiLab_General\Study_cases\luis_c\South_America\Persian_tiles_2020_2023_SA\PDIR_1h2021051316.tif
[42 empty] | 718140 | G:\Shared drives\WadiLab_General\Study_cases\luis_c\South_America\Persian_tiles_2020_2023_SA\PDIR_1h2021051317.tif
[42 empty] | 718200 | G:\Shared drives\WadiLab_General\Study_cases\luis_c\South_America\Persian_tiles_2020_2023_SA\PDIR_1h2021051318.tif
[42 empty] | 718260 | G:\Shared drives\WadiLab_General\Study_cases\luis_c\South_America\Persian_tiles_2020_2023_SA\PDIR_1h2021051319.tif
[42 empty] | 718320 | G:\Shared drives\WadiLab_General\Study_cases\luis_c\South_America\Persian_tiles_2020_2023_SA\PDIR_1h2021051320.tif
[42 empty] | 718380 | G:\Shared drives\WadiLab_General\Study_cases\luis_c\South_America\Persian_tiles_2020_2023_SA\PDIR_1h2021051321.tif
[42 empty] | 718440 | G:\Shared drives\WadiLab_General\Study_cases\luis_c\South_America\Persian_tiles_2020_2023_SA\PDIR_1h2021051322.tif
[42 empty] | 718500 | G:\Shared drives\WadiLab_General\Study_cases\luis_c\South_America\Persian_tiles_2020_2023_SA\PDIR_1h2021051323.tif
[42 empty] | 718560 | G:\Shared drives\WadiLab_General\Study_cases\luis_c\South_America\Persian_tiles_2020_2023_SA\PDIR_1h2021051400.tif
[42 empty] | 718620 | G:\Shared drives\WadiLab_General\Study_cases\luis_c\South_America\Persian_tiles_2020_2023_SA\PDIR_1h2021051401.tif
[42 empty] | 718680 | G:\Shared drives\WadiLab_General\Study_cases\luis_c\South_America\Persian_tiles_2020_2023_SA\PDIR_1h2021051402.tif
[42 empty] | 718740 | G:\Shared drives\WadiLab_General\Study_cases\luis_c\South_America\Persian_tiles_2020_2023_SA\PDIR_1h2021051403.tif
[42 empty] | 718800 | G:\Shared drives\WadiLab_General\Study_cases\luis_c\South_America\Persian_tiles_2020_2023_SA\PDIR_1h2021051404.tif
[42 empty] | 718860 | G:\Shared drives\WadiLab_General\Study_cases\luis_c\South_America\Persian_tiles_2020_2023_SA\PDIR_1h2021051405.tif
[42 empty] | 718920 | G:\Shared drives\WadiLab_General\Study_cases\luis_c\South_America\Persian_tiles_2020_2023_SA\PDIR_1h2021051406.tif
[42 empty] | 718980 | G:\Shared drives\WadiLab_General\Study_cases\luis_c\South_America\Persian_tiles_2020_2023_SA\PDIR_1h2021051407.tif
[42 empty] | 719040 | G:\Shared drives\WadiLab_General\Study_cases\luis_c\South_America\Persian_tiles_2020_2023_SA\PDIR_1h2021051408.tif
[42 empty] | 719100 | G:\Shared drives\WadiLab_General\Study_cases\luis_c\South_America\Persian_tiles_2020_2023_SA\PDIR_1h2021051409.tif
[42 empty] | 719160 | G:\Shared drives\WadiLab_General\Study_cases\luis_c\South_America\Persian_tiles_2020_2023_SA\PDIR_1h2021051410.tif
[42 empty] | 719220 | G:\Shared drives\WadiLab_General\Study_cases\luis_c\South_America\Persian_tiles_2020_2023_SA\PDIR_1h2021051411.tif
[42 empty] | 719280 | G:\Shared drives\WadiLab_General\Study_cases\luis_c\South_America\Persian_tiles_2020_2023_SA\PDIR_1h2021051412.tif
[42 empty] | 719340 | G:\Shared drives\WadiLab_General\Study_cases\luis_c\South_America\Persian_tiles_2020_2023_SA\PDIR_1h2021051413.tif
[42 empty] | 719400 | G:\Shared drives\WadiLab_General\Study_cases\luis_c\South_America\Persian_tiles_2020_2023_SA\PDIR_1h2021051414.tif
[42 empty] | 719460 | G:\Shared drives\WadiLab_General\Study_cases\luis_c\South_America\Persian_tiles_2020_2023_SA\PDIR_1h2021051415.tif
[42 empty] | 719520 | G:\Shared drives\WadiLab_General\Study_cases\luis_c\South_America\Persian_tiles_2020_2023_SA\PDIR_1h2021051416.tif
[42 empty] | 719580 | G:\Shared drives\WadiLab_General\Study_cases\luis_c\South_America\Persian_tiles_2020_2023_SA\PDIR_1h2021051417.tif
[42 empty] | 719640 | G:\Shared drives\WadiLab_General\Study_cases\luis_c\South_America\Persian_tiles_2020_2023_SA\PDIR_1h2021051418.tif
[42 empty] | 719700 | G:\Shared drives\WadiLab_General\Study_cases\luis_c\South_America\Persian_tiles_2020_2023_SA\PDIR_1h2021051419.tif
[42 empty] | 719760 | G:\Shared drives\WadiLab_General\Study_cases\luis_c\South_America\Persian_tiles_2020_2023_SA\PDIR_1h2021051420.tif
[42 empty] | 719820 | G:\Shared drives\WadiLab_General\Study_cases\luis_c\South_America\Persian_tiles_2020_2023_SA\PDIR_1h2021051421.tif
[42 empty] | 719880 | G:\Shared drives\WadiLab_General\Study_cases\luis_c\South_America\Persian_tiles_2020_2023_SA\PDIR_1h2021051422.tif
[42 empty] | 719940 | G:\Shared drives\WadiLab_General\Study_cases\luis_c\South_America\Persian_tiles_2020_2023_SA\PDIR_1h2021051423.tif
[42 empty] | 720000 | G:\Shared drives\WadiLab_General\Study_cases\luis_c\South_America\Persian_tiles_2020_2023_SA\PDIR_1h2021051500.tif
[42 empty] | 720060 | G:\Shared drives\WadiLab_General\Study_cases\luis_c\South_America\Persian_tiles_2020_2023_SA\PDIR_1h2021051501.tif
[42 empty] | 720120 | G:\Shared drives\WadiLab_General\Study_cases\luis_c\South_America\Persian_tiles_2020_2023_SA\PDIR_1h2021051502.tif
[42 empty] | 720180 | G:\Shared drives\WadiLab_General\Study_cases\luis_c\South_America\Persian_tiles_2020_2023_SA\PDIR_1h2021051503.tif
[42 empty] | 720240 | G:\Shared drives\WadiLab_General\Study_cases\luis_c\South_America\Persian_tiles_2020_2023_SA\PDIR_1h2021051504.tif
[42 empty] | 720300 | G:\Shared drives\WadiLab_General\Study_cases\luis_c\South_America\Persian_tiles_2020_2023_SA\PDIR_1h2021051505.tif
[42 empty] | 720360 | G:\Shared drives\WadiLab_General\Study_cases\luis_c\South_America\Persian_tiles_2020_2023_SA\PDIR_1h2021051506.tif
[42 empty] | 720420 | G:\Shared drives\WadiLab_General\Study_cases\luis_c\South_America\Persian_tiles_2020_2023_SA\PDIR_1h2021051507.tif
[42 empty] | 720480 | G:\Shared drives\WadiLab_General\Study_cases\luis_c\South_America\Persian_tiles_2020_2023_SA\PDIR_1h2021051508.tif
[42 empty] | 720540 | G:\Shared drives\WadiLab_General\Study_cases\luis_c\South_America\Persian_tiles_2020_2023_SA\PDIR_1h2021051509.tif
[42 empty] | 720600 | G:\Shared drives\WadiLab_General\Study_cases\luis_c\South_America\Persian_tiles_2020_2023_SA\PDIR_1h2021051510.tif
[42 empty] | 720660 | G:\Shared drives\WadiLab_General\Study_cases\luis_c\South_America\Persian_tiles_2020_2023_SA\PDIR_1h2021051511.tif
[42 empty] | 720720 | G:\Shared drives\WadiLab_General\Study_cases\luis_c\South_America\Persian_tiles_2020_2023_SA\PDIR_1h2021051512.tif
[42 empty] | 720780 | G:\Shared drives\WadiLab_General\Study_cases\luis_c\South_America\Persian_tiles_2020_2023_SA\PDIR_1h2021051513.tif
[42 empty] | 720840 | G:\Shared drives\WadiLab_General\Study_cases\luis_c\South_America\Persian_tiles_2020_2023_SA\PDIR_1h2021051514.tif
[42 empty] | 720900 | G:\Shared drives\WadiLab_General\Study_cases\luis_c\South_America\Persian_tiles_2020_2023_SA\PDIR_1h2021051515.tif
[42 empty] | 720960 | G:\Shared drives\WadiLab_General\Study_cases\luis_c\South_America\Persian_tiles_2020_2023_SA\PDIR_1h2021051516.tif
[42 empty] | 721020 | G:\Shared drives\WadiLab_General\Study_cases\luis_c\South_America\Persian_tiles_2020_2023_SA\PDIR_1h2021051517.tif
[42 empty] | 721080 | G:\Shared drives\WadiLab_General\Study_cases\luis_c\South_America\Persian_tiles_2020_2023_SA\PDIR_1h2021051518.tif
[42 empty] | 721140 | G:\Shared drives\WadiLab_General\Study_cases\luis_c\South_America\Persian_tiles_2020_2023_SA\PDIR_1h2021051519.tif
[42 empty] | 721200 | G:\Shared drives\WadiLab_General\Study_cases\luis_c\South_America\Persian_tiles_2020_2023_SA\PDIR_1h2021051520.tif
[42 empty] | 721260 | G:\Shared drives\WadiLab_General\Study_cases\luis_c\South_America\Persian_tiles_2020_2023_SA\PDIR_1h2021051521.tif
[42 empty] | 721320 | G:\Shared drives\WadiLab_General\Study_cases\luis_c\South_America\Persian_tiles_2020_2023_SA\PDIR_1h2021051522.tif
[42 empty] | 721380 | G:\Shared drives\WadiLab_General\Study_cases\luis_c\South_America\Persian_tiles_2020_2023_SA\PDIR_1h2021051523.tif
[42 empty] | 721440 | G:\Shared drives\WadiLab_General\Study_cases\luis_c\South_America\Persian_tiles_2020_2023_SA\PDIR_1h2021051600.tif
[42 empty] | 721500 | G:\Shared drives\WadiLab_General\Study_cases\luis_c\South_America\Persian_tiles_2020_2023_SA\PDIR_1h2021051601.tif
[42 empty] | 721560 | G:\Shared drives\WadiLab_General\Study_cases\luis_c\South_America\Persian_tiles_2020_2023_SA\PDIR_1h2021051602.tif
[42 empty] | 721620 | G:\Shared drives\WadiLab_General\Study_cases\luis_c\South_America\Persian_tiles_2020_2023_SA\PDIR_1h2021051603.tif
[42 empty] | 721680 | G:\Shared drives\WadiLab_General\Study_cases\luis_c\South_America\Persian_tiles_2020_2023_SA\PDIR_1h2021051604.tif
[42 empty] | 721740 | G:\Shared drives\WadiLab_General\Study_cases\luis_c\South_America\Persian_tiles_2020_2023_SA\PDIR_1h2021051605.tif
[42 empty] | 721800 | G:\Shared drives\WadiLab_General\Study_cases\luis_c\South_America\Persian_tiles_2020_2023_SA\PDIR_1h2021051606.tif
[42 empty] | 721860 | G:\Shared drives\WadiLab_General\Study_cases\luis_c\South_America\Persian_tiles_2020_2023_SA\PDIR_1h2021051607.tif
[42 empty] | 721920 | G:\Shared drives\WadiLab_General\Study_cases\luis_c\South_America\Persian_tiles_2020_2023_SA\PDIR_1h2021051608.tif
[42 empty] | 721980 | G:\Shared drives\WadiLab_General\Study_cases\luis_c\South_America\Persian_tiles_2020_2023_SA\PDIR_1h2021051609.tif
[42 empty] | 722040 | G:\Shared drives\WadiLab_General\Study_cases\luis_c\South_America\Persian_tiles_2020_2023_SA\PDIR_1h2021051610.tif
[42 empty] | 722100 | G:\Shared drives\WadiLab_General\Study_cases\luis_c\South_America\Persian_tiles_2020_2023_SA\PDIR_1h2021051611.tif
[42 empty] | 722160 | G:\Shared drives\WadiLab_General\Study_cases\luis_c\South_America\Persian_tiles_2020_2023_SA\PDIR_1h2021051612.tif
[42 empty] | 722220 | G:\Shared drives\WadiLab_General\Study_cases\luis_c\South_America\Persian_tiles_2020_2023_SA\PDIR_1h2021051613.tif
[42 empty] | 722280 | G:\Shared drives\WadiLab_General\Study_cases\luis_c\South_America\Persian_tiles_2020_2023_SA\PDIR_1h2021051614.tif
[42 empty] | 722340 | G:\Shared drives\WadiLab_General\Study_cases\luis_c\South_America\Persian_tiles_2020_2023_SA\PDIR_1h2021051615.tif
[42 empty] | 722400 | G:\Shared drives\WadiLab_General\Study_cases\luis_c\South_America\Persian_tiles_2020_2023_SA\PDIR_1h2021051616.tif
[42 empty] | 722460 | G:\Shared drives\WadiLab_General\Study_cases\luis_c\South_America\Persian_tiles_2020_2023_SA\PDIR_1h2021051617.tif
[42 empty] | 722520 | G:\Shared drives\WadiLab_General\Study_cases\luis_c\South_America\Persian_tiles_2020_2023_SA\PDIR_1h2021051618.tif
[42 empty] | 722580 | G:\Shared drives\WadiLab_General\Study_cases\luis_c\South_America\Persian_tiles_2020_2023_SA\PDIR_1h2021051619.tif
[42 empty] | 722640 | G:\Shared drives\WadiLab_General\Study_cases\luis_c\South_America\Persian_tiles_2020_2023_SA\PDIR_1h2021051620.tif
[42 empty] | 722700 | G:\Shared drives\WadiLab_General\Study_cases\luis_c\South_America\Persian_tiles_2020_2023_SA\PDIR_1h2021051621.tif
[42 empty] | 722760 | G:\Shared drives\WadiLab_General\Study_cases\luis_c\South_America\Persian_tiles_2020_2023_SA\PDIR_1h2021051622.tif
[42 empty] | 722820 | G:\Shared drives\WadiLab_General\Study_cases\luis_c\South_America\Persian_tiles_2020_2023_SA\PDIR_1h2021051623.tif
[42 empty] | 722880 | G:\Shared drives\WadiLab_General\Study_cases\luis_c\South_America\Persian_tiles_2020_2023_SA\PDIR_1h2021051700.tif
[42 empty] | 722940 | G:\Shared drives\WadiLab_General\Study_cases\luis_c\South_America\Persian_tiles_2020_2023_SA\PDIR_1h2021051701.tif
[42 empty] | 723000 | G:\Shared drives\WadiLab_General\Study_cases\luis_c\South_America\Persian_tiles_2020_2023_SA\PDIR_1h2021051702.tif
[42 empty] | 723060 | G:\Shared drives\WadiLab_General\Study_cases\luis_c\South_America\Persian_tiles_2020_2023_SA\PDIR_1h2021051703.tif
[42 empty] | 723120 | G:\Shared drives\WadiLab_General\Study_cases\luis_c\South_America\Persian_tiles_2020_2023_SA\PDIR_1h2021051704.tif
[42 empty] | 723180 | G:\Shared drives\WadiLab_General\Study_cases\luis_c\South_America\Persian_tiles_2020_2023_SA\PDIR_1h2021051705.tif
[42 empty] | 723240 | G:\Shared drives\WadiLab_General\Study_cases\luis_c\South_America\Persian_tiles_2020_2023_SA\PDIR_1h2021051706.tif
[42 empty] | 723300 | G:\Shared drives\WadiLab_General\Study_cases\luis_c\South_America\Persian_tiles_2020_2023_SA\PDIR_1h2021051707.tif
[42 empty] | 723360 | G:\Shared drives\WadiLab_General\Study_cases\luis_c\South_America\Persian_tiles_2020_2023_SA\PDIR_1h2021051708.tif
[42 empty] | 723420 | G:\Shared drives\WadiLab_General\Study_cases\luis_c\South_America\Persian_tiles_2020_2023_SA\PDIR_1h2021051709.tif
[42 empty] | 723480 | G:\Shared drives\WadiLab_General\Study_cases\luis_c\South_America\Persian_tiles_2020_2023_SA\PDIR_1h2021051710.tif
[42 empty] | 723540 | G:\Shared drives\WadiLab_General\Study_cases\luis_c\South_America\Persian_tiles_2020_2023_SA\PDIR_1h2021051711.tif
[42 empty] | 723600 | G:\Shared drives\WadiLab_General\Study_cases\luis_c\South_America\Persian_tiles_2020_2023_SA\PDIR_1h2021051712.tif
[42 empty] | 723660 | G:\Shared drives\WadiLab_General\Study_cases\luis_c\South_America\Persian_tiles_2020_2023_SA\PDIR_1h2021051713.tif
[42 empty] | 723720 | G:\Shared drives\WadiLab_General\Study_cases\luis_c\South_America\Persian_tiles_2020_2023_SA\PDIR_1h2021051714.tif
[42 empty] | 723780 | G:\Shared drives\WadiLab_General\Study_cases\luis_c\South_America\Persian_tiles_2020_2023_SA\PDIR_1h2021051715.tif
[42 empty] | 723840 | G:\Shared drives\WadiLab_General\Study_cases\luis_c\South_America\Persian_tiles_2020_2023_SA\PDIR_1h2021051716.tif
[42 empty] | 723900 | G:\Shared drives\WadiLab_General\Study_cases\luis_c\South_America\Persian_tiles_2020_2023_SA\PDIR_1h2021051717.tif
[42 empty] | 723960 | G:\Shared drives\WadiLab_General\Study_cases\luis_c\South_America\Persian_tiles_2020_2023_SA\PDIR_1h2021051718.tif
[42 empty] | 724020 | G:\Shared drives\WadiLab_General\Study_cases\luis_c\South_America\Persian_tiles_2020_2023_SA\PDIR_1h2021051719.tif
[42 empty] | 724080 | G:\Shared drives\WadiLab_General\Study_cases\luis_c\South_America\Persian_tiles_2020_2023_SA\PDIR_1h2021051720.tif
[42 empty] | 724140 | G:\Shared drives\WadiLab_General\Study_cases\luis_c\South_America\Persian_tiles_2020_2023_SA\PDIR_1h2021051721.tif
[42 empty] | 724200 | G:\Shared drives\WadiLab_General\Study_cases\luis_c\South_America\Persian_tiles_2020_2023_SA\PDIR_1h2021051722.tif
[42 empty] | 724260 | G:\Shared drives\WadiLab_General\Study_cases\luis_c\South_America\Persian_tiles_2020_2023_SA\PDIR_1h2021051723.tif
[42 empty] | 724320 | G:\Shared drives\WadiLab_General\Study_cases\luis_c\South_America\Persian_tiles_2020_2023_SA\PDIR_1h2021051800.tif
[42 empty] | 724380 | G:\Shared drives\WadiLab_General\Study_cases\luis_c\South_America\Persian_tiles_2020_2023_SA\PDIR_1h2021051801.tif
[42 empty] | 724440 | G:\Shared drives\WadiLab_General\Study_cases\luis_c\South_America\Persian_tiles_2020_2023_SA\PDIR_1h2021051802.tif
[42 empty] | 724500 | G:\Shared drives\WadiLab_General\Study_cases\luis_c\South_America\Persian_tiles_2020_2023_SA\PDIR_1h2021051803.tif
[42 empty] | 724560 | G:\Shared drives\WadiLab_General\Study_cases\luis_c\South_America\Persian_tiles_2020_2023_SA\PDIR_1h2021051804.tif
[42 empty] | 724620 | G:\Shared drives\WadiLab_General\Study_cases\luis_c\South_America\Persian_tiles_2020_2023_SA\PDIR_1h2021051805.tif
[42 empty] | 724680 | G:\Shared drives\WadiLab_General\Study_cases\luis_c\South_America\Persian_tiles_2020_2023_SA\PDIR_1h2021051806.tif
[42 empty] | 724740 | G:\Shared drives\WadiLab_General\Study_cases\luis_c\South_America\Persian_tiles_2020_2023_SA\PDIR_1h2021051807.tif
[42 empty] | 724800 | G:\Shared drives\WadiLab_General\Study_cases\luis_c\South_America\Persian_tiles_2020_2023_SA\PDIR_1h2021051808.tif
[42 empty] | 724860 | G:\Shared drives\WadiLab_General\Study_cases\luis_c\South_America\Persian_tiles_2020_2023_SA\PDIR_1h2021051809.tif
[42 empty] | 724920 | G:\Shared drives\WadiLab_General\Study_cases\luis_c\South_America\Persian_tiles_2020_2023_SA\PDIR_1h2021051810.tif
[42 empty] | 724980 | G:\Shared drives\WadiLab_General\Study_cases\luis_c\South_America\Persian_tiles_2020_2023_SA\PDIR_1h2021051811.tif
[42 empty] | 725040 | G:\Shared drives\WadiLab_General\Study_cases\luis_c\South_America\Persian_tiles_2020_2023_SA\PDIR_1h2021051812.tif
[42 empty] | 725100 | G:\Shared drives\WadiLab_General\Study_cases\luis_c\South_America\Persian_tiles_2020_2023_SA\PDIR_1h2021051813.tif
[42 empty] | 725160 | G:\Shared drives\WadiLab_General\Study_cases\luis_c\South_America\Persian_tiles_2020_2023_SA\PDIR_1h2021051814.tif
[42 empty] | 725220 | G:\Shared drives\WadiLab_General\Study_cases\luis_c\South_America\Persian_tiles_2020_2023_SA\PDIR_1h2021051815.tif
[42 empty] | 725280 | G:\Shared drives\WadiLab_General\Study_cases\luis_c\South_America\Persian_tiles_2020_2023_SA\PDIR_1h2021051816.tif
[42 empty] | 725340 | G:\Shared drives\WadiLab_General\Study_cases\luis_c\South_America\Persian_tiles_2020_2023_SA\PDIR_1h2021051817.tif
[42 empty] | 725400 | G:\Shared drives\WadiLab_General\Study_cases\luis_c\South_America\Persian_tiles_2020_2023_SA\PDIR_1h2021051818.tif
[42 empty] | 725460 | G:\Shared drives\WadiLab_General\Study_cases\luis_c\South_America\Persian_tiles_2020_2023_SA\PDIR_1h2021051819.tif
[42 empty] | 725520 | G:\Shared drives\WadiLab_General\Study_cases\luis_c\South_America\Persian_tiles_2020_2023_SA\PDIR_1h2021051820.tif
[42 empty] | 725580 | G:\Shared drives\WadiLab_General\Study_cases\luis_c\South_America\Persian_tiles_2020_2023_SA\PDIR_1h2021051821.tif
[42 empty] | 725640 | G:\Shared drives\WadiLab_General\Study_cases\luis_c\South_America\Persian_tiles_2020_2023_SA\PDIR_1h2021051822.tif
[42 empty] | 725700 | G:\Shared drives\WadiLab_General\Study_cases\luis_c\South_America\Persian_tiles_2020_2023_SA\PDIR_1h2021051823.tif
[42 empty] | 725760 | G:\Shared drives\WadiLab_General\Study_cases\luis_c\South_America\Persian_tiles_2020_2023_SA\PDIR_1h2021051900.tif
[42 empty] | 725820 | G:\Shared drives\WadiLab_General\Study_cases\luis_c\South_America\Persian_tiles_2020_2023_SA\PDIR_1h2021051901.tif
[42 empty] | 725880 | G:\Shared drives\WadiLab_General\Study_cases\luis_c\South_America\Persian_tiles_2020_2023_SA\PDIR_1h2021051902.tif
[42 empty] | 725940 | G:\Shared drives\WadiLab_General\Study_cases\luis_c\South_America\Persian_tiles_2020_2023_SA\PDIR_1h2021051903.tif
[42 empty] | 726000 | G:\Shared drives\WadiLab_General\Study_cases\luis_c\South_America\Persian_tiles_2020_2023_SA\PDIR_1h2021051904.tif
[42 empty] | 726060 | G:\Shared drives\WadiLab_General\Study_cases\luis_c\South_America\Persian_tiles_2020_2023_SA\PDIR_1h2021051905.tif
[42 empty] | 726120 | G:\Shared drives\WadiLab_General\Study_cases\luis_c\South_America\Persian_tiles_2020_2023_SA\PDIR_1h2021051906.tif
[42 empty] | 726180 | G:\Shared drives\WadiLab_General\Study_cases\luis_c\South_America\Persian_tiles_2020_2023_SA\PDIR_1h2021051907.tif
[42 empty] | 726240 | G:\Shared drives\WadiLab_General\Study_cases\luis_c\South_America\Persian_tiles_2020_2023_SA\PDIR_1h2021051908.tif
[42 empty] | 726300 | G:\Shared drives\WadiLab_General\Study_cases\luis_c\South_America\Persian_tiles_2020_2023_SA\PDIR_1h2021051909.tif
[42 empty] | 726360 | G:\Shared drives\WadiLab_General\Study_cases\luis_c\South_America\Persian_tiles_2020_2023_SA\PDIR_1h2021051910.tif
[42 empty] | 726420 | G:\Shared drives\WadiLab_General\Study_cases\luis_c\South_America\Persian_tiles_2020_2023_SA\PDIR_1h2021051911.tif
[42 empty] | 726480 | G:\Shared drives\WadiLab_General\Study_cases\luis_c\South_America\Persian_tiles_2020_2023_SA\PDIR_1h2021051912.tif
[42 empty] | 726540 | G:\Shared drives\WadiLab_General\Study_cases\luis_c\South_America\Persian_tiles_2020_2023_SA\PDIR_1h2021051913.tif
[42 empty] | 726600 | G:\Shared drives\WadiLab_General\Study_cases\luis_c\South_America\Persian_tiles_2020_2023_SA\PDIR_1h2021051914.tif
[42 empty] | 726660 | G:\Shared drives\WadiLab_General\Study_cases\luis_c\South_America\Persian_tiles_2020_2023_SA\PDIR_1h2021051915.tif
[42 empty] | 726720 | G:\Shared drives\WadiLab_General\Study_cases\luis_c\South_America\Persian_tiles_2020_2023_SA\PDIR_1h2021051916.tif
[42 empty] | 726780 | G:\Shared drives\WadiLab_General\Study_cases\luis_c\South_America\Persian_tiles_2020_2023_SA\PDIR_1h2021051917.tif
[42 empty] | 726840 | G:\Shared drives\WadiLab_General\Study_cases\luis_c\South_America\Persian_tiles_2020_2023_SA\PDIR_1h2021051918.tif
[42 empty] | 726900 | G:\Shared drives\WadiLab_General\Study_cases\luis_c\South_America\Persian_tiles_2020_2023_SA\PDIR_1h2021051919.tif
[42 empty] | 726960 | G:\Shared drives\WadiLab_General\Study_cases\luis_c\South_America\Persian_tiles_2020_2023_SA\PDIR_1h2021051920.tif
[42 empty] | 727020 | G:\Shared drives\WadiLab_General\Study_cases\luis_c\South_America\Persian_tiles_2020_2023_SA\PDIR_1h2021051921.tif
[42 empty] | 727080 | G:\Shared drives\WadiLab_General\Study_cases\luis_c\South_America\Persian_tiles_2020_2023_SA\PDIR_1h2021051922.tif
[42 empty] | 727140 | G:\Shared drives\WadiLab_General\Study_cases\luis_c\South_America\Persian_tiles_2020_2023_SA\PDIR_1h2021051923.tif
[42 empty] | 727200 | G:\Shared drives\WadiLab_General\Study_cases\luis_c\South_America\Persian_tiles_2020_2023_SA\PDIR_1h2021052000.tif
[42 empty] | 727260 | G:\Shared drives\WadiLab_General\Study_cases\luis_c\South_America\Persian_tiles_2020_2023_SA\PDIR_1h2021052001.tif
[42 empty] | 727320 | G:\Shared drives\WadiLab_General\Study_cases\luis_c\South_America\Persian_tiles_2020_2023_SA\PDIR_1h2021052002.tif
[42 empty] | 727380 | G:\Shared drives\WadiLab_General\Study_cases\luis_c\South_America\Persian_tiles_2020_2023_SA\PDIR_1h2021052003.tif
[42 empty] | 727440 | G:\Shared drives\WadiLab_General\Study_cases\luis_c\South_America\Persian_tiles_2020_2023_SA\PDIR_1h2021052004.tif
[42 empty] | 727500 | G:\Shared drives\WadiLab_General\Study_cases\luis_c\South_America\Persian_tiles_2020_2023_SA\PDIR_1h2021052005.tif
[42 empty] | 727560 | G:\Shared drives\WadiLab_General\Study_cases\luis_c\South_America\Persian_tiles_2020_2023_SA\PDIR_1h2021052006.tif
[42 empty] | 727620 | G:\Shared drives\WadiLab_General\Study_cases\luis_c\South_America\Persian_tiles_2020_2023_SA\PDIR_1h2021052007.tif
[42 empty] | 727680 | G:\Shared drives\WadiLab_General\Study_cases\luis_c\South_America\Persian_tiles_2020_2023_SA\PDIR_1h2021052008.tif
[42 empty] | 727740 | G:\Shared drives\WadiLab_General\Study_cases\luis_c\South_America\Persian_tiles_2020_2023_SA\PDIR_1h2021052009.tif
[42 empty] | 727800 | G:\Shared drives\WadiLab_General\Study_cases\luis_c\South_America\Persian_tiles_2020_2023_SA\PDIR_1h2021052010.tif
[42 empty] | 727860 | G:\Shared drives\WadiLab_General\Study_cases\luis_c\South_America\Persian_tiles_2020_2023_SA\PDIR_1h2021052011.tif
[42 empty] | 727920 | G:\Shared drives\WadiLab_General\Study_cases\luis_c\South_America\Persian_tiles_2020_2023_SA\PDIR_1h2021052012.tif
[42 empty] | 727980 | G:\Shared drives\WadiLab_General\Study_cases\luis_c\South_America\Persian_tiles_2020_2023_SA\PDIR_1h2021052013.tif
[42 empty] | 728040 | G:\Shared drives\WadiLab_General\Study_cases\luis_c\South_America\Persian_tiles_2020_2023_SA\PDIR_1h2021052014.tif
[42 empty] | 728100 | G:\Shared drives\WadiLab_General\Study_cases\luis_c\South_America\Persian_tiles_2020_2023_SA\PDIR_1h2021052015.tif
[42 empty] | 728160 | G:\Shared drives\WadiLab_General\Study_cases\luis_c\South_America\Persian_tiles_2020_2023_SA\PDIR_1h2021052016.tif
[42 empty] | 728220 | G:\Shared drives\WadiLab_General\Study_cases\luis_c\South_America\Persian_tiles_2020_2023_SA\PDIR_1h2021052017.tif
[42 empty] | 728280 | G:\Shared drives\WadiLab_General\Study_cases\luis_c\South_America\Persian_tiles_2020_2023_SA\PDIR_1h2021052018.tif
[42 empty] | 728340 | G:\Shared drives\WadiLab_General\Study_cases\luis_c\South_America\Persian_tiles_2020_2023_SA\PDIR_1h2021052019.tif
[42 empty] | 728400 | G:\Shared drives\WadiLab_General\Study_cases\luis_c\South_America\Persian_tiles_2020_2023_SA\PDIR_1h2021052020.tif
[42 empty] | 728460 | G:\Shared drives\WadiLab_General\Study_cases\luis_c\South_America\Persian_tiles_2020_2023_SA\PDIR_1h2021052021.tif
[42 empty] | 728520 | G:\Shared drives\WadiLab_General\Study_cases\luis_c\South_America\Persian_tiles_2020_2023_SA\PDIR_1h2021052022.tif
[42 empty] | 728580 | G:\Shared drives\WadiLab_General\Study_cases\luis_c\South_America\Persian_tiles_2020_2023_SA\PDIR_1h2021052023.tif
[42 empty] | 728640 | G:\Shared drives\WadiLab_General\Study_cases\luis_c\South_America\Persian_tiles_2020_2023_SA\PDIR_1h2021052100.tif
[42 empty] | 728700 | G:\Shared drives\WadiLab_General\Study_cases\luis_c\South_America\Persian_tiles_2020_2023_SA\PDIR_1h2021052101.tif
[42 empty] | 728760 | G:\Shared drives\WadiLab_General\Study_cases\luis_c\South_America\Persian_tiles_2020_2023_SA\PDIR_1h2021052102.tif
[42 empty] | 728820 | G:\Shared drives\WadiLab_General\Study_cases\luis_c\South_America\Persian_tiles_2020_2023_SA\PDIR_1h2021052103.tif
[42 empty] | 728880 | G:\Shared drives\WadiLab_General\Study_cases\luis_c\South_America\Persian_tiles_2020_2023_SA\PDIR_1h2021052104.tif
[42 empty] | 728940 | G:\Shared drives\WadiLab_General\Study_cases\luis_c\South_America\Persian_tiles_2020_2023_SA\PDIR_1h2021052105.tif
[42 empty] | 729000 | G:\Shared drives\WadiLab_General\Study_cases\luis_c\South_America\Persian_tiles_2020_2023_SA\PDIR_1h2021052106.tif
[42 empty] | 729060 | G:\Shared drives\WadiLab_General\Study_cases\luis_c\South_America\Persian_tiles_2020_2023_SA\PDIR_1h2021052107.tif
[42 empty] | 729120 | G:\Shared drives\WadiLab_General\Study_cases\luis_c\South_America\Persian_tiles_2020_2023_SA\PDIR_1h2021052108.tif
[42 empty] | 729180 | G:\Shared drives\WadiLab_General\Study_cases\luis_c\South_America\Persian_tiles_2020_2023_SA\PDIR_1h2021052109.tif
[42 empty] | 729240 | G:\Shared drives\WadiLab_General\Study_cases\luis_c\South_America\Persian_tiles_2020_2023_SA\PDIR_1h2021052110.tif
[42 empty] | 729300 | G:\Shared drives\WadiLab_General\Study_cases\luis_c\South_America\Persian_tiles_2020_2023_SA\PDIR_1h2021052111.tif
[42 empty] | 729360 | G:\Shared drives\WadiLab_General\Study_cases\luis_c\South_America\Persian_tiles_2020_2023_SA\PDIR_1h2021052112.tif
[42 empty] | 729420 | G:\Shared drives\WadiLab_General\Study_cases\luis_c\South_America\Persian_tiles_2020_2023_SA\PDIR_1h2021052113.tif
[42 empty] | 729480 | G:\Shared drives\WadiLab_General\Study_cases\luis_c\South_America\Persian_tiles_2020_2023_SA\PDIR_1h2021052114.tif
[42 empty] | 729540 | G:\Shared drives\WadiLab_General\Study_cases\luis_c\South_America\Persian_tiles_2020_2023_SA\PDIR_1h2021052115.tif
[42 empty] | 729600 | G:\Shared drives\WadiLab_General\Study_cases\luis_c\South_America\Persian_tiles_2020_2023_SA\PDIR_1h2021052116.tif
[42 empty] | 729660 | G:\Shared drives\WadiLab_General\Study_cases\luis_c\South_America\Persian_tiles_2020_2023_SA\PDIR_1h2021052117.tif
[42 empty] | 729720 | G:\Shared drives\WadiLab_General\Study_cases\luis_c\South_America\Persian_tiles_2020_2023_SA\PDIR_1h2021052118.tif
[42 empty] | 729780 | G:\Shared drives\WadiLab_General\Study_cases\luis_c\South_America\Persian_tiles_2020_2023_SA\PDIR_1h2021052119.tif
[42 empty] | 729840 | G:\Shared drives\WadiLab_General\Study_cases\luis_c\South_America\Persian_tiles_2020_2023_SA\PDIR_1h2021052120.tif
[42 empty] | 729900 | G:\Shared drives\WadiLab_General\Study_cases\luis_c\South_America\Persian_tiles_2020_2023_SA\PDIR_1h2021052121.tif
[42 empty] | 729960 | G:\Shared drives\WadiLab_General\Study_cases\luis_c\South_America\Persian_tiles_2020_2023_SA\PDIR_1h2021052122.tif
[42 empty] | 730020 | G:\Shared drives\WadiLab_General\Study_cases\luis_c\South_America\Persian_tiles_2020_2023_SA\PDIR_1h2021052123.tif
[42 empty] | 730080 | G:\Shared drives\WadiLab_General\Study_cases\luis_c\South_America\Persian_tiles_2020_2023_SA\PDIR_1h2021052200.tif
[42 empty] | 730140 | G:\Shared drives\WadiLab_General\Study_cases\luis_c\South_America\Persian_tiles_2020_2023_SA\PDIR_1h2021052201.tif
[42 empty] | 730200 | G:\Shared drives\WadiLab_General\Study_cases\luis_c\South_America\Persian_tiles_2020_2023_SA\PDIR_1h2021052202.tif
[42 empty] | 730260 | G:\Shared drives\WadiLab_General\Study_cases\luis_c\South_America\Persian_tiles_2020_2023_SA\PDIR_1h2021052203.tif
[42 empty] | 730320 | G:\Shared drives\WadiLab_General\Study_cases\luis_c\South_America\Persian_tiles_2020_2023_SA\PDIR_1h2021052204.tif
[42 empty] | 730380 | G:\Shared drives\WadiLab_General\Study_cases\luis_c\South_America\Persian_tiles_2020_2023_SA\PDIR_1h2021052205.tif
[42 empty] | 730440 | G:\Shared drives\WadiLab_General\Study_cases\luis_c\South_America\Persian_tiles_2020_2023_SA\PDIR_1h2021052206.tif
[42 empty] | 730500 | G:\Shared drives\WadiLab_General\Study_cases\luis_c\South_America\Persian_tiles_2020_2023_SA\PDIR_1h2021052207.tif
[42 empty] | 730560 | G:\Shared drives\WadiLab_General\Study_cases\luis_c\South_America\Persian_tiles_2020_2023_SA\PDIR_1h2021052208.tif
[42 empty] | 730620 | G:\Shared drives\WadiLab_General\Study_cases\luis_c\South_America\Persian_tiles_2020_2023_SA\PDIR_1h2021052209.tif
[42 empty] | 730680 | G:\Shared drives\WadiLab_General\Study_cases\luis_c\South_America\Persian_tiles_2020_2023_SA\PDIR_1h2021052210.tif
[42 empty] | 730740 | G:\Shared drives\WadiLab_General\Study_cases\luis_c\South_America\Persian_tiles_2020_2023_SA\PDIR_1h2021052211.tif
[42 empty] | 730800 | G:\Shared drives\WadiLab_General\Study_cases\luis_c\South_America\Persian_tiles_2020_2023_SA\PDIR_1h2021052212.tif
[42 empty] | 730860 | G:\Shared drives\WadiLab_General\Study_cases\luis_c\South_America\Persian_tiles_2020_2023_SA\PDIR_1h2021052213.tif
[42 empty] | 730920 | G:\Shared drives\WadiLab_General\Study_cases\luis_c\South_America\Persian_tiles_2020_2023_SA\PDIR_1h2021052214.tif
[42 empty] | 730980 | G:\Shared drives\WadiLab_General\Study_cases\luis_c\South_America\Persian_tiles_2020_2023_SA\PDIR_1h2021052215.tif
[42 empty] | 731040 | G:\Shared drives\WadiLab_General\Study_cases\luis_c\South_America\Persian_tiles_2020_2023_SA\PDIR_1h2021052216.tif
[42 empty] | 731100 | G:\Shared drives\WadiLab_General\Study_cases\luis_c\South_America\Persian_tiles_2020_2023_SA\PDIR_1h2021052217.tif
[42 empty] | 731160 | G:\Shared drives\WadiLab_General\Study_cases\luis_c\South_America\Persian_tiles_2020_2023_SA\PDIR_1h2021052218.tif
[42 empty] | 731220 | G:\Shared drives\WadiLab_General\Study_cases\luis_c\South_America\Persian_tiles_2020_2023_SA\PDIR_1h2021052219.tif
[42 empty] | 731280 | G:\Shared drives\WadiLab_General\Study_cases\luis_c\South_America\Persian_tiles_2020_2023_SA\PDIR_1h2021052220.tif
[42 empty] | 731340 | G:\Shared drives\WadiLab_General\Study_cases\luis_c\South_America\Persian_tiles_2020_2023_SA\PDIR_1h2021052221.tif
[42 empty] | 731400 | G:\Shared drives\WadiLab_General\Study_cases\luis_c\South_America\Persian_tiles_2020_2023_SA\PDIR_1h2021052222.tif
[42 empty] | 731460 | G:\Shared drives\WadiLab_General\Study_cases\luis_c\South_America\Persian_tiles_2020_2023_SA\PDIR_1h2021052223.tif
[42 empty] | 731520 | G:\Shared drives\WadiLab_General\Study_cases\luis_c\South_America\Persian_tiles_2020_2023_SA\PDIR_1h2021052300.tif
[42 empty] | 731580 | G:\Shared drives\WadiLab_General\Study_cases\luis_c\South_America\Persian_tiles_2020_2023_SA\PDIR_1h2021052301.tif
[42 empty] | 731640 | G:\Shared drives\WadiLab_General\Study_cases\luis_c\South_America\Persian_tiles_2020_2023_SA\PDIR_1h2021052302.tif
[42 empty] | 731700 | G:\Shared drives\WadiLab_General\Study_cases\luis_c\South_America\Persian_tiles_2020_2023_SA\PDIR_1h2021052303.tif
[42 empty] | 731760 | G:\Shared drives\WadiLab_General\Study_cases\luis_c\South_America\Persian_tiles_2020_2023_SA\PDIR_1h2021052304.tif
[42 empty] | 731820 | G:\Shared drives\WadiLab_General\Study_cases\luis_c\South_America\Persian_tiles_2020_2023_SA\PDIR_1h2021052305.tif
[42 empty] | 731880 | G:\Shared drives\WadiLab_General\Study_cases\luis_c\South_America\Persian_tiles_2020_2023_SA\PDIR_1h2021052306.tif
[42 empty] | 731940 | G:\Shared drives\WadiLab_General\Study_cases\luis_c\South_America\Persian_tiles_2020_2023_SA\PDIR_1h2021052307.tif
[42 empty] | 732000 | G:\Shared drives\WadiLab_General\Study_cases\luis_c\South_America\Persian_tiles_2020_2023_SA\PDIR_1h2021052308.tif
[42 empty] | 732060 | G:\Shared drives\WadiLab_General\Study_cases\luis_c\South_America\Persian_tiles_2020_2023_SA\PDIR_1h2021052309.tif
[42 empty] | 732120 | G:\Shared drives\WadiLab_General\Study_cases\luis_c\South_America\Persian_tiles_2020_2023_SA\PDIR_1h2021052310.tif
[42 empty] | 732180 | G:\Shared drives\WadiLab_General\Study_cases\luis_c\South_America\Persian_tiles_2020_2023_SA\PDIR_1h2021052311.tif
[42 empty] | 732240 | G:\Shared drives\WadiLab_General\Study_cases\luis_c\South_America\Persian_tiles_2020_2023_SA\PDIR_1h2021052312.tif
[42 empty] | 732300 | G:\Shared drives\WadiLab_General\Study_cases\luis_c\South_America\Persian_tiles_2020_2023_SA\PDIR_1h2021052313.tif
[42 empty] | 732360 | G:\Shared drives\WadiLab_General\Study_cases\luis_c\South_America\Persian_tiles_2020_2023_SA\PDIR_1h2021052314.tif
[42 empty] | 732420 | G:\Shared drives\WadiLab_General\Study_cases\luis_c\South_America\Persian_tiles_2020_2023_SA\PDIR_1h2021052315.tif
[42 empty] | 732480 | G:\Shared drives\WadiLab_General\Study_cases\luis_c\South_America\Persian_tiles_2020_2023_SA\PDIR_1h2021052316.tif
[42 empty] | 732540 | G:\Shared drives\WadiLab_General\Study_cases\luis_c\South_America\Persian_tiles_2020_2023_SA\PDIR_1h2021052317.tif
[42 empty] | 732600 | G:\Shared drives\WadiLab_General\Study_cases\luis_c\South_America\Persian_tiles_2020_2023_SA\PDIR_1h2021052318.tif
[42 empty] | 732660 | G:\Shared drives\WadiLab_General\Study_cases\luis_c\South_America\Persian_tiles_2020_2023_SA\PDIR_1h2021052319.tif
[42 empty] | 732720 | G:\Shared drives\WadiLab_General\Study_cases\luis_c\South_America\Persian_tiles_2020_2023_SA\PDIR_1h2021052320.tif
[42 empty] | 732780 | G:\Shared drives\WadiLab_General\Study_cases\luis_c\South_America\Persian_tiles_2020_2023_SA\PDIR_1h2021052321.tif
[42 empty] | 732840 | G:\Shared drives\WadiLab_General\Study_cases\luis_c\South_America\Persian_tiles_2020_2023_SA\PDIR_1h2021052322.tif
[42 empty] | 732900 | G:\Shared drives\WadiLab_General\Study_cases\luis_c\South_America\Persian_tiles_2020_2023_SA\PDIR_1h2021052323.tif
[42 empty] | 732960 | G:\Shared drives\WadiLab_General\Study_cases\luis_c\South_America\Persian_tiles_2020_2023_SA\PDIR_1h2021052400.tif
[42 empty] | 733020 | G:\Shared drives\WadiLab_General\Study_cases\luis_c\South_America\Persian_tiles_2020_2023_SA\PDIR_1h2021052401.tif
[42 empty] | 733080 | G:\Shared drives\WadiLab_General\Study_cases\luis_c\South_America\Persian_tiles_2020_2023_SA\PDIR_1h2021052402.tif
[42 empty] | 733140 | G:\Shared drives\WadiLab_General\Study_cases\luis_c\South_America\Persian_tiles_2020_2023_SA\PDIR_1h2021052403.tif
[42 empty] | 733200 | G:\Shared drives\WadiLab_General\Study_cases\luis_c\South_America\Persian_tiles_2020_2023_SA\PDIR_1h2021052404.tif
[42 empty] | 733260 | G:\Shared drives\WadiLab_General\Study_cases\luis_c\South_America\Persian_tiles_2020_2023_SA\PDIR_1h2021052405.tif
[42 empty] | 733320 | G:\Shared drives\WadiLab_General\Study_cases\luis_c\South_America\Persian_tiles_2020_2023_SA\PDIR_1h2021052406.tif
[42 empty] | 733380 | G:\Shared drives\WadiLab_General\Study_cases\luis_c\South_America\Persian_tiles_2020_2023_SA\PDIR_1h2021052407.tif
[42 empty] | 733440 | G:\Shared drives\WadiLab_General\Study_cases\luis_c\South_America\Persian_tiles_2020_2023_SA\PDIR_1h2021052408.tif
[42 empty] | 733500 | G:\Shared drives\WadiLab_General\Study_cases\luis_c\South_America\Persian_tiles_2020_2023_SA\PDIR_1h2021052409.tif
[42 empty] | 733560 | G:\Shared drives\WadiLab_General\Study_cases\luis_c\South_America\Persian_tiles_2020_2023_SA\PDIR_1h2021052410.tif
[42 empty] | 733620 | G:\Shared drives\WadiLab_General\Study_cases\luis_c\South_America\Persian_tiles_2020_2023_SA\PDIR_1h2021052411.tif
[42 empty] | 733680 | G:\Shared drives\WadiLab_General\Study_cases\luis_c\South_America\Persian_tiles_2020_2023_SA\PDIR_1h2021052412.tif
[42 empty] | 733740 | G:\Shared drives\WadiLab_General\Study_cases\luis_c\South_America\Persian_tiles_2020_2023_SA\PDIR_1h2021052413.tif
[42 empty] | 733800 | G:\Shared drives\WadiLab_General\Study_cases\luis_c\South_America\Persian_tiles_2020_2023_SA\PDIR_1h2021052414.tif
[42 empty] | 733860 | G:\Shared drives\WadiLab_General\Study_cases\luis_c\South_America\Persian_tiles_2020_2023_SA\PDIR_1h2021052415.tif
[42 empty] | 733920 | G:\Shared drives\WadiLab_General\Study_cases\luis_c\South_America\Persian_tiles_2020_2023_SA\PDIR_1h2021052416.tif
[42 empty] | 733980 | G:\Shared drives\WadiLab_General\Study_cases\luis_c\South_America\Persian_tiles_2020_2023_SA\PDIR_1h2021052417.tif
[42 empty] | 734040 | G:\Shared drives\WadiLab_General\Study_cases\luis_c\South_America\Persian_tiles_2020_2023_SA\PDIR_1h2021052418.tif
[42 empty] | 734100 | G:\Shared drives\WadiLab_General\Study_cases\luis_c\South_America\Persian_tiles_2020_2023_SA\PDIR_1h2021052419.tif
[42 empty] | 734160 | G:\Shared drives\WadiLab_General\Study_cases\luis_c\South_America\Persian_tiles_2020_2023_SA\PDIR_1h2021052420.tif
[42 empty] | 734220 | G:\Shared drives\WadiLab_General\Study_cases\luis_c\South_America\Persian_tiles_2020_2023_SA\PDIR_1h2021052421.tif
[42 empty] | 734280 | G:\Shared drives\WadiLab_General\Study_cases\luis_c\South_America\Persian_tiles_2020_2023_SA\PDIR_1h2021052422.tif
[42 empty] | 734340 | G:\Shared drives\WadiLab_General\Study_cases\luis_c\South_America\Persian_tiles_2020_2023_SA\PDIR_1h2021052423.tif
[42 empty] | 734400 | G:\Shared drives\WadiLab_General\Study_cases\luis_c\South_America\Persian_tiles_2020_2023_SA\PDIR_1h2021052500.tif
[42 empty] | 734460 | G:\Shared drives\WadiLab_General\Study_cases\luis_c\South_America\Persian_tiles_2020_2023_SA\PDIR_1h2021052501.tif
[42 empty] | 734520 | G:\Shared drives\WadiLab_General\Study_cases\luis_c\South_America\Persian_tiles_2020_2023_SA\PDIR_1h2021052502.tif
[42 empty] | 734580 | G:\Shared drives\WadiLab_General\Study_cases\luis_c\South_America\Persian_tiles_2020_2023_SA\PDIR_1h2021052503.tif
[42 empty] | 734640 | G:\Shared drives\WadiLab_General\Study_cases\luis_c\South_America\Persian_tiles_2020_2023_SA\PDIR_1h2021052504.tif
[42 empty] | 734700 | G:\Shared drives\WadiLab_General\Study_cases\luis_c\South_America\Persian_tiles_2020_2023_SA\PDIR_1h2021052505.tif
[42 empty] | 734760 | G:\Shared drives\WadiLab_General\Study_cases\luis_c\South_America\Persian_tiles_2020_2023_SA\PDIR_1h2021052506.tif
[42 empty] | 734820 | G:\Shared drives\WadiLab_General\Study_cases\luis_c\South_America\Persian_tiles_2020_2023_SA\PDIR_1h2021052507.tif
[42 empty] | 734880 | G:\Shared drives\WadiLab_General\Study_cases\luis_c\South_America\Persian_tiles_2020_2023_SA\PDIR_1h2021052508.tif
[42 empty] | 734940 | G:\Shared drives\WadiLab_General\Study_cases\luis_c\South_America\Persian_tiles_2020_2023_SA\PDIR_1h2021052509.tif
[42 empty] | 735000 | G:\Shared drives\WadiLab_General\Study_cases\luis_c\South_America\Persian_tiles_2020_2023_SA\PDIR_1h2021052510.tif
[42 empty] | 735060 | G:\Shared drives\WadiLab_General\Study_cases\luis_c\South_America\Persian_tiles_2020_2023_SA\PDIR_1h2021052511.tif
[42 empty] | 735120 | G:\Shared drives\WadiLab_General\Study_cases\luis_c\South_America\Persian_tiles_2020_2023_SA\PDIR_1h2021052512.tif
[42 empty] | 735180 | G:\Shared drives\WadiLab_General\Study_cases\luis_c\South_America\Persian_tiles_2020_2023_SA\PDIR_1h2021052513.tif
[42 empty] | 735240 | G:\Shared drives\WadiLab_General\Study_cases\luis_c\South_America\Persian_tiles_2020_2023_SA\PDIR_1h2021052514.tif
[42 empty] | 735300 | G:\Shared drives\WadiLab_General\Study_cases\luis_c\South_America\Persian_tiles_2020_2023_SA\PDIR_1h2021052515.tif
[42 empty] | 735360 | G:\Shared drives\WadiLab_General\Study_cases\luis_c\South_America\Persian_tiles_2020_2023_SA\PDIR_1h2021052516.tif
[42 empty] | 735420 | G:\Shared drives\WadiLab_General\Study_cases\luis_c\South_America\Persian_tiles_2020_2023_SA\PDIR_1h2021052517.tif
[42 empty] | 735480 | G:\Shared drives\WadiLab_General\Study_cases\luis_c\South_America\Persian_tiles_2020_2023_SA\PDIR_1h2021052518.tif
[42 empty] | 735540 | G:\Shared drives\WadiLab_General\Study_cases\luis_c\South_America\Persian_tiles_2020_2023_SA\PDIR_1h2021052519.tif
[42 empty] | 735600 | G:\Shared drives\WadiLab_General\Study_cases\luis_c\South_America\Persian_tiles_2020_2023_SA\PDIR_1h2021052520.tif
[42 empty] | 735660 | G:\Shared drives\WadiLab_General\Study_cases\luis_c\South_America\Persian_tiles_2020_2023_SA\PDIR_1h2021052521.tif
[42 empty] | 735720 | G:\Shared drives\WadiLab_General\Study_cases\luis_c\South_America\Persian_tiles_2020_2023_SA\PDIR_1h2021052522.tif
[42 empty] | 735780 | G:\Shared drives\WadiLab_General\Study_cases\luis_c\South_America\Persian_tiles_2020_2023_SA\PDIR_1h2021052523.tif
[42 empty] | 735840 | G:\Shared drives\WadiLab_General\Study_cases\luis_c\South_America\Persian_tiles_2020_2023_SA\PDIR_1h2021052600.tif
[42 empty] | 735900 | G:\Shared drives\WadiLab_General\Study_cases\luis_c\South_America\Persian_tiles_2020_2023_SA\PDIR_1h2021052601.tif
[42 empty] | 735960 | G:\Shared drives\WadiLab_General\Study_cases\luis_c\South_America\Persian_tiles_2020_2023_SA\PDIR_1h2021052602.tif
[42 empty] | 736020 | G:\Shared drives\WadiLab_General\Study_cases\luis_c\South_America\Persian_tiles_2020_2023_SA\PDIR_1h2021052603.tif
[42 empty] | 736080 | G:\Shared drives\WadiLab_General\Study_cases\luis_c\South_America\Persian_tiles_2020_2023_SA\PDIR_1h2021052604.tif
[42 empty] | 736140 | G:\Shared drives\WadiLab_General\Study_cases\luis_c\South_America\Persian_tiles_2020_2023_SA\PDIR_1h2021052605.tif
[42 empty] | 736200 | G:\Shared drives\WadiLab_General\Study_cases\luis_c\South_America\Persian_tiles_2020_2023_SA\PDIR_1h2021052606.tif
[42 empty] | 736260 | G:\Shared drives\WadiLab_General\Study_cases\luis_c\South_America\Persian_tiles_2020_2023_SA\PDIR_1h2021052607.tif
[42 empty] | 736320 | G:\Shared drives\WadiLab_General\Study_cases\luis_c\South_America\Persian_tiles_2020_2023_SA\PDIR_1h2021052608.tif
[42 empty] | 736380 | G:\Shared drives\WadiLab_General\Study_cases\luis_c\South_America\Persian_tiles_2020_2023_SA\PDIR_1h2021052609.tif
[42 empty] | 736440 | G:\Shared drives\WadiLab_General\Study_cases\luis_c\South_America\Persian_tiles_2020_2023_SA\PDIR_1h2021052610.tif
[42 empty] | 736500 | G:\Shared drives\WadiLab_General\Study_cases\luis_c\South_America\Persian_tiles_2020_2023_SA\PDIR_1h2021052611.tif
[42 empty] | 736560 | G:\Shared drives\WadiLab_General\Study_cases\luis_c\South_America\Persian_tiles_2020_2023_SA\PDIR_1h2021052612.tif
[42 empty] | 736620 | G:\Shared drives\WadiLab_General\Study_cases\luis_c\South_America\Persian_tiles_2020_2023_SA\PDIR_1h2021052613.tif
[42 empty] | 736680 | G:\Shared drives\WadiLab_General\Study_cases\luis_c\South_America\Persian_tiles_2020_2023_SA\PDIR_1h2021052614.tif
[42 empty] | 736740 | G:\Shared drives\WadiLab_General\Study_cases\luis_c\South_America\Persian_tiles_2020_2023_SA\PDIR_1h2021052615.tif
[42 empty] | 736800 | G:\Shared drives\WadiLab_General\Study_cases\luis_c\South_America\Persian_tiles_2020_2023_SA\PDIR_1h2021052616.tif
[42 empty] | 736860 | G:\Shared drives\WadiLab_General\Study_cases\luis_c\South_America\Persian_tiles_2020_2023_SA\PDIR_1h2021052617.tif
[42 empty] | 736920 | G:\Shared drives\WadiLab_General\Study_cases\luis_c\South_America\Persian_tiles_2020_2023_SA\PDIR_1h2021052618.tif
[42 empty] | 736980 | G:\Shared drives\WadiLab_General\Study_cases\luis_c\South_America\Persian_tiles_2020_2023_SA\PDIR_1h2021052619.tif
[42 empty] | 737040 | G:\Shared drives\WadiLab_General\Study_cases\luis_c\South_America\Persian_tiles_2020_2023_SA\PDIR_1h2021052620.tif
[42 empty] | 737100 | G:\Shared drives\WadiLab_General\Study_cases\luis_c\South_America\Persian_tiles_2020_2023_SA\PDIR_1h2021052621.tif
[42 empty] | 737160 | G:\Shared drives\WadiLab_General\Study_cases\luis_c\South_America\Persian_tiles_2020_2023_SA\PDIR_1h2021052622.tif
[42 empty] | 737220 | G:\Shared drives\WadiLab_General\Study_cases\luis_c\South_America\Persian_tiles_2020_2023_SA\PDIR_1h2021052623.tif
[42 empty] | 737280 | G:\Shared drives\WadiLab_General\Study_cases\luis_c\South_America\Persian_tiles_2020_2023_SA\PDIR_1h2021052700.tif
[42 empty] | 737340 | G:\Shared drives\WadiLab_General\Study_cases\luis_c\South_America\Persian_tiles_2020_2023_SA\PDIR_1h2021052701.tif
[42 empty] | 737400 | G:\Shared drives\WadiLab_General\Study_cases\luis_c\South_America\Persian_tiles_2020_2023_SA\PDIR_1h2021052702.tif
[42 empty] | 737460 | G:\Shared drives\WadiLab_General\Study_cases\luis_c\South_America\Persian_tiles_2020_2023_SA\PDIR_1h2021052703.tif
[42 empty] | 737520 | G:\Shared drives\WadiLab_General\Study_cases\luis_c\South_America\Persian_tiles_2020_2023_SA\PDIR_1h2021052704.tif
[42 empty] | 737580 | G:\Shared drives\WadiLab_General\Study_cases\luis_c\South_America\Persian_tiles_2020_2023_SA\PDIR_1h2021052705.tif
[42 empty] | 737640 | G:\Shared drives\WadiLab_General\Study_cases\luis_c\South_America\Persian_tiles_2020_2023_SA\PDIR_1h2021052706.tif
[42 empty] | 737700 | G:\Shared drives\WadiLab_General\Study_cases\luis_c\South_America\Persian_tiles_2020_2023_SA\PDIR_1h2021052707.tif
[42 empty] | 737760 | G:\Shared drives\WadiLab_General\Study_cases\luis_c\South_America\Persian_tiles_2020_2023_SA\PDIR_1h2021052708.tif
[42 empty] | 737820 | G:\Shared drives\WadiLab_General\Study_cases\luis_c\South_America\Persian_tiles_2020_2023_SA\PDIR_1h2021052709.tif
[42 empty] | 737880 | G:\Shared drives\WadiLab_General\Study_cases\luis_c\South_America\Persian_tiles_2020_2023_SA\PDIR_1h2021052710.tif
[42 empty] | 737940 | G:\Shared drives\WadiLab_General\Study_cases\luis_c\South_America\Persian_tiles_2020_2023_SA\PDIR_1h2021052711.tif
[42 empty] | 738000 | G:\Shared drives\WadiLab_General\Study_cases\luis_c\South_America\Persian_tiles_2020_2023_SA\PDIR_1h2021052712.tif
[42 empty] | 738060 | G:\Shared drives\WadiLab_General\Study_cases\luis_c\South_America\Persian_tiles_2020_2023_SA\PDIR_1h2021052713.tif
[42 empty] | 738120 | G:\Shared drives\WadiLab_General\Study_cases\luis_c\South_America\Persian_tiles_2020_2023_SA\PDIR_1h2021052714.tif
[42 empty] | 738180 | G:\Shared drives\WadiLab_General\Study_cases\luis_c\South_America\Persian_tiles_2020_2023_SA\PDIR_1h2021052715.tif
[42 empty] | 738240 | G:\Shared drives\WadiLab_General\Study_cases\luis_c\South_America\Persian_tiles_2020_2023_SA\PDIR_1h2021052716.tif
[42 empty] | 738300 | G:\Shared drives\WadiLab_General\Study_cases\luis_c\South_America\Persian_tiles_2020_2023_SA\PDIR_1h2021052717.tif
[42 empty] | 738360 | G:\Shared drives\WadiLab_General\Study_cases\luis_c\South_America\Persian_tiles_2020_2023_SA\PDIR_1h2021052718.tif
[42 empty] | 738420 | G:\Shared drives\WadiLab_General\Study_cases\luis_c\South_America\Persian_tiles_2020_2023_SA\PDIR_1h2021052719.tif
[42 empty] | 738480 | G:\Shared drives\WadiLab_General\Study_cases\luis_c\South_America\Persian_tiles_2020_2023_SA\PDIR_1h2021052720.tif
[42 empty] | 738540 | G:\Shared drives\WadiLab_General\Study_cases\luis_c\South_America\Persian_tiles_2020_2023_SA\PDIR_1h2021052721.tif
[42 empty] | 738600 | G:\Shared drives\WadiLab_General\Study_cases\luis_c\South_America\Persian_tiles_2020_2023_SA\PDIR_1h2021052722.tif
[42 empty] | 738660 | G:\Shared drives\WadiLab_General\Study_cases\luis_c\South_America\Persian_tiles_2020_2023_SA\PDIR_1h2021052723.tif
[42 empty] | 738720 | G:\Shared drives\WadiLab_General\Study_cases\luis_c\South_America\Persian_tiles_2020_2023_SA\PDIR_1h2021052800.tif
[42 empty] | 738780 | G:\Shared drives\WadiLab_General\Study_cases\luis_c\South_America\Persian_tiles_2020_2023_SA\PDIR_1h2021052801.tif
[42 empty] | 738840 | G:\Shared drives\WadiLab_General\Study_cases\luis_c\South_America\Persian_tiles_2020_2023_SA\PDIR_1h2021052802.tif
[42 empty] | 738900 | G:\Shared drives\WadiLab_General\Study_cases\luis_c\South_America\Persian_tiles_2020_2023_SA\PDIR_1h2021052803.tif
[42 empty] | 738960 | G:\Shared drives\WadiLab_General\Study_cases\luis_c\South_America\Persian_tiles_2020_2023_SA\PDIR_1h2021052804.tif
[42 empty] | 739020 | G:\Shared drives\WadiLab_General\Study_cases\luis_c\South_America\Persian_tiles_2020_2023_SA\PDIR_1h2021052805.tif
[42 empty] | 739080 | G:\Shared drives\WadiLab_General\Study_cases\luis_c\South_America\Persian_tiles_2020_2023_SA\PDIR_1h2021052806.tif
[42 empty] | 739140 | G:\Shared drives\WadiLab_General\Study_cases\luis_c\South_America\Persian_tiles_2020_2023_SA\PDIR_1h2021052807.tif
[42 empty] | 739200 | G:\Shared drives\WadiLab_General\Study_cases\luis_c\South_America\Persian_tiles_2020_2023_SA\PDIR_1h2021052808.tif
[42 empty] | 739260 | G:\Shared drives\WadiLab_General\Study_cases\luis_c\South_America\Persian_tiles_2020_2023_SA\PDIR_1h2021052809.tif
[42 empty] | 739320 | G:\Shared drives\WadiLab_General\Study_cases\luis_c\South_America\Persian_tiles_2020_2023_SA\PDIR_1h2021052810.tif
[42 empty] | 739380 | G:\Shared drives\WadiLab_General\Study_cases\luis_c\South_America\Persian_tiles_2020_2023_SA\PDIR_1h2021052811.tif
[42 empty] | 739440 | G:\Shared drives\WadiLab_General\Study_cases\luis_c\South_America\Persian_tiles_2020_2023_SA\PDIR_1h2021052812.tif
[42 empty] | 739500 | G:\Shared drives\WadiLab_General\Study_cases\luis_c\South_America\Persian_tiles_2020_2023_SA\PDIR_1h2021052813.tif
[42 empty] | 739560 | G:\Shared drives\WadiLab_General\Study_cases\luis_c\South_America\Persian_tiles_2020_2023_SA\PDIR_1h2021052814.tif
[42 empty] | 739620 | G:\Shared drives\WadiLab_General\Study_cases\luis_c\South_America\Persian_tiles_2020_2023_SA\PDIR_1h2021052815.tif
[42 empty] | 739680 | G:\Shared drives\WadiLab_General\Study_cases\luis_c\South_America\Persian_tiles_2020_2023_SA\PDIR_1h2021052816.tif
[42 empty] | 739740 | G:\Shared drives\WadiLab_General\Study_cases\luis_c\South_America\Persian_tiles_2020_2023_SA\PDIR_1h2021052817.tif
[42 empty] | 739800 | G:\Shared drives\WadiLab_General\Study_cases\luis_c\South_America\Persian_tiles_2020_2023_SA\PDIR_1h2021052818.tif
[42 empty] | 739860 | G:\Shared drives\WadiLab_General\Study_cases\luis_c\South_America\Persian_tiles_2020_2023_SA\PDIR_1h2021052819.tif
[42 empty] | 739920 | G:\Shared drives\WadiLab_General\Study_cases\luis_c\South_America\Persian_tiles_2020_2023_SA\PDIR_1h2021052820.tif
[42 empty] | 739980 | G:\Shared drives\WadiLab_General\Study_cases\luis_c\South_America\Persian_tiles_2020_2023_SA\PDIR_1h2021052821.tif
[42 empty] | 740040 | G:\Shared drives\WadiLab_General\Study_cases\luis_c\South_America\Persian_tiles_2020_2023_SA\PDIR_1h2021052822.tif
[42 empty] | 740100 | G:\Shared drives\WadiLab_General\Study_cases\luis_c\South_America\Persian_tiles_2020_2023_SA\PDIR_1h2021052823.tif
[42 empty] | 740160 | G:\Shared drives\WadiLab_General\Study_cases\luis_c\South_America\Persian_tiles_2020_2023_SA\PDIR_1h2021052900.tif
[42 empty] | 740220 | G:\Shared drives\WadiLab_General\Study_cases\luis_c\South_America\Persian_tiles_2020_2023_SA\PDIR_1h2021052901.tif
[42 empty] | 740280 | G:\Shared drives\WadiLab_General\Study_cases\luis_c\South_America\Persian_tiles_2020_2023_SA\PDIR_1h2021052902.tif
[42 empty] | 740340 | G:\Shared drives\WadiLab_General\Study_cases\luis_c\South_America\Persian_tiles_2020_2023_SA\PDIR_1h2021052903.tif
[42 empty] | 740400 | G:\Shared drives\WadiLab_General\Study_cases\luis_c\South_America\Persian_tiles_2020_2023_SA\PDIR_1h2021052904.tif
[42 empty] | 740460 | G:\Shared drives\WadiLab_General\Study_cases\luis_c\South_America\Persian_tiles_2020_2023_SA\PDIR_1h2021052905.tif
[42 empty] | 740520 | G:\Shared drives\WadiLab_General\Study_cases\luis_c\South_America\Persian_tiles_2020_2023_SA\PDIR_1h2021052906.tif
[42 empty] | 740580 | G:\Shared drives\WadiLab_General\Study_cases\luis_c\South_America\Persian_tiles_2020_2023_SA\PDIR_1h2021052907.tif
[42 empty] | 740640 | G:\Shared drives\WadiLab_General\Study_cases\luis_c\South_America\Persian_tiles_2020_2023_SA\PDIR_1h2021052908.tif
[42 empty] | 740700 | G:\Shared drives\WadiLab_General\Study_cases\luis_c\South_America\Persian_tiles_2020_2023_SA\PDIR_1h2021052909.tif
[42 empty] | 740760 | G:\Shared drives\WadiLab_General\Study_cases\luis_c\South_America\Persian_tiles_2020_2023_SA\PDIR_1h2021052910.tif
[42 empty] | 740820 | G:\Shared drives\WadiLab_General\Study_cases\luis_c\South_America\Persian_tiles_2020_2023_SA\PDIR_1h2021052911.tif
[42 empty] | 740880 | G:\Shared drives\WadiLab_General\Study_cases\luis_c\South_America\Persian_tiles_2020_2023_SA\PDIR_1h2021052912.tif
[42 empty] | 740940 | G:\Shared drives\WadiLab_General\Study_cases\luis_c\South_America\Persian_tiles_2020_2023_SA\PDIR_1h2021052913.tif
[42 empty] | 741000 | G:\Shared drives\WadiLab_General\Study_cases\luis_c\South_America\Persian_tiles_2020_2023_SA\PDIR_1h2021052914.tif
[42 empty] | 741060 | G:\Shared drives\WadiLab_General\Study_cases\luis_c\South_America\Persian_tiles_2020_2023_SA\PDIR_1h2021052915.tif
[42 empty] | 741120 | G:\Shared drives\WadiLab_General\Study_cases\luis_c\South_America\Persian_tiles_2020_2023_SA\PDIR_1h2021052916.tif
[42 empty] | 741180 | G:\Shared drives\WadiLab_General\Study_cases\luis_c\South_America\Persian_tiles_2020_2023_SA\PDIR_1h2021052917.tif
[42 empty] | 741240 | G:\Shared drives\WadiLab_General\Study_cases\luis_c\South_America\Persian_tiles_2020_2023_SA\PDIR_1h2021052918.tif
[42 empty] | 741300 | G:\Shared drives\WadiLab_General\Study_cases\luis_c\South_America\Persian_tiles_2020_2023_SA\PDIR_1h2021052919.tif
[42 empty] | 741360 | G:\Shared drives\WadiLab_General\Study_cases\luis_c\South_America\Persian_tiles_2020_2023_SA\PDIR_1h2021052920.tif
[42 empty] | 741420 | G:\Shared drives\WadiLab_General\Study_cases\luis_c\South_America\Persian_tiles_2020_2023_SA\PDIR_1h2021052921.tif
[42 empty] | 741480 | G:\Shared drives\WadiLab_General\Study_cases\luis_c\South_America\Persian_tiles_2020_2023_SA\PDIR_1h2021052922.tif
[42 empty] | 741540 | G:\Shared drives\WadiLab_General\Study_cases\luis_c\South_America\Persian_tiles_2020_2023_SA\PDIR_1h2021052923.tif
[42 empty] | 741600 | G:\Shared drives\WadiLab_General\Study_cases\luis_c\South_America\Persian_tiles_2020_2023_SA\PDIR_1h2021053000.tif
[42 empty] | 741660 | G:\Shared drives\WadiLab_General\Study_cases\luis_c\South_America\Persian_tiles_2020_2023_SA\PDIR_1h2021053001.tif
[42 empty] | 741720 | G:\Shared drives\WadiLab_General\Study_cases\luis_c\South_America\Persian_tiles_2020_2023_SA\PDIR_1h2021053002.tif
[42 empty] | 741780 | G:\Shared drives\WadiLab_General\Study_cases\luis_c\South_America\Persian_tiles_2020_2023_SA\PDIR_1h2021053003.tif
[42 empty] | 741840 | G:\Shared drives\WadiLab_General\Study_cases\luis_c\South_America\Persian_tiles_2020_2023_SA\PDIR_1h2021053004.tif
[42 empty] | 741900 | G:\Shared drives\WadiLab_General\Study_cases\luis_c\South_America\Persian_tiles_2020_2023_SA\PDIR_1h2021053005.tif
[42 empty] | 741960 | G:\Shared drives\WadiLab_General\Study_cases\luis_c\South_America\Persian_tiles_2020_2023_SA\PDIR_1h2021053006.tif
[42 empty] | 742020 | G:\Shared drives\WadiLab_General\Study_cases\luis_c\South_America\Persian_tiles_2020_2023_SA\PDIR_1h2021053007.tif
[42 empty] | 742080 | G:\Shared drives\WadiLab_General\Study_cases\luis_c\South_America\Persian_tiles_2020_2023_SA\PDIR_1h2021053008.tif
[42 empty] | 742140 | G:\Shared drives\WadiLab_General\Study_cases\luis_c\South_America\Persian_tiles_2020_2023_SA\PDIR_1h2021053009.tif
[42 empty] | 742200 | G:\Shared drives\WadiLab_General\Study_cases\luis_c\South_America\Persian_tiles_2020_2023_SA\PDIR_1h2021053010.tif
[42 empty] | 742260 | G:\Shared drives\WadiLab_General\Study_cases\luis_c\South_America\Persian_tiles_2020_2023_SA\PDIR_1h2021053011.tif
[42 empty] | 742320 | G:\Shared drives\WadiLab_General\Study_cases\luis_c\South_America\Persian_tiles_2020_2023_SA\PDIR_1h2021053012.tif
[42 empty] | 742380 | G:\Shared drives\WadiLab_General\Study_cases\luis_c\South_America\Persian_tiles_2020_2023_SA\PDIR_1h2021053013.tif
[42 empty] | 742440 | G:\Shared drives\WadiLab_General\Study_cases\luis_c\South_America\Persian_tiles_2020_2023_SA\PDIR_1h2021053014.tif
[42 empty] | 742500 | G:\Shared drives\WadiLab_General\Study_cases\luis_c\South_America\Persian_tiles_2020_2023_SA\PDIR_1h2021053015.tif
[42 empty] | 742560 | G:\Shared drives\WadiLab_General\Study_cases\luis_c\South_America\Persian_tiles_2020_2023_SA\PDIR_1h2021053016.tif
[42 empty] | 742620 | G:\Shared drives\WadiLab_General\Study_cases\luis_c\South_America\Persian_tiles_2020_2023_SA\PDIR_1h2021053017.tif
[42 empty] | 742680 | G:\Shared drives\WadiLab_General\Study_cases\luis_c\South_America\Persian_tiles_2020_2023_SA\PDIR_1h2021053018.tif
[42 empty] | 742740 | G:\Shared drives\WadiLab_General\Study_cases\luis_c\South_America\Persian_tiles_2020_2023_SA\PDIR_1h2021053019.tif
[42 empty] | 742800 | G:\Shared drives\WadiLab_General\Study_cases\luis_c\South_America\Persian_tiles_2020_2023_SA\PDIR_1h2021053020.tif
[42 empty] | 742860 | G:\Shared drives\WadiLab_General\Study_cases\luis_c\South_America\Persian_tiles_2020_2023_SA\PDIR_1h2021053021.tif
[42 empty] | 742920 | G:\Shared drives\WadiLab_General\Study_cases\luis_c\South_America\Persian_tiles_2020_2023_SA\PDIR_1h2021053022.tif
[42 empty] | 742980 | G:\Shared drives\WadiLab_General\Study_cases\luis_c\South_America\Persian_tiles_2020_2023_SA\PDIR_1h2021053023.tif
[42 empty] | 743040 | G:\Shared drives\WadiLab_General\Study_cases\luis_c\South_America\Persian_tiles_2020_2023_SA\PDIR_1h2021053100.tif
[42 empty] | 743100 | G:\Shared drives\WadiLab_General\Study_cases\luis_c\South_America\Persian_tiles_2020_2023_SA\PDIR_1h2021053101.tif
[42 empty] | 743160 | G:\Shared drives\WadiLab_General\Study_cases\luis_c\South_America\Persian_tiles_2020_2023_SA\PDIR_1h2021053102.tif
[42 empty] | 743220 | G:\Shared drives\WadiLab_General\Study_cases\luis_c\South_America\Persian_tiles_2020_2023_SA\PDIR_1h2021053103.tif
[42 empty] | 743280 | G:\Shared drives\WadiLab_General\Study_cases\luis_c\South_America\Persian_tiles_2020_2023_SA\PDIR_1h2021053104.tif
[42 empty] | 743340 | G:\Shared drives\WadiLab_General\Study_cases\luis_c\South_America\Persian_tiles_2020_2023_SA\PDIR_1h2021053105.tif
[42 empty] | 743400 | G:\Shared drives\WadiLab_General\Study_cases\luis_c\South_America\Persian_tiles_2020_2023_SA\PDIR_1h2021053106.tif
[42 empty] | 743460 | G:\Shared drives\WadiLab_General\Study_cases\luis_c\South_America\Persian_tiles_2020_2023_SA\PDIR_1h2021053107.tif
[42 empty] | 743520 | G:\Shared drives\WadiLab_General\Study_cases\luis_c\South_America\Persian_tiles_2020_2023_SA\PDIR_1h2021053108.tif
[42 empty] | 743580 | G:\Shared drives\WadiLab_General\Study_cases\luis_c\South_America\Persian_tiles_2020_2023_SA\PDIR_1h2021053109.tif
[42 empty] | 743640 | G:\Shared drives\WadiLab_General\Study_cases\luis_c\South_America\Persian_tiles_2020_2023_SA\PDIR_1h2021053110.tif
[42 empty] | 743700 | G:\Shared drives\WadiLab_General\Study_cases\luis_c\South_America\Persian_tiles_2020_2023_SA\PDIR_1h2021053111.tif
[42 empty] | 743760 | G:\Shared drives\WadiLab_General\Study_cases\luis_c\South_America\Persian_tiles_2020_2023_SA\PDIR_1h2021053112.tif
[42 empty] | 743820 | G:\Shared drives\WadiLab_General\Study_cases\luis_c\South_America\Persian_tiles_2020_2023_SA\PDIR_1h2021053113.tif
[42 empty] | 743880 | G:\Shared drives\WadiLab_General\Study_cases\luis_c\South_America\Persian_tiles_2020_2023_SA\PDIR_1h2021053114.tif
[42 empty] | 743940 | G:\Shared drives\WadiLab_General\Study_cases\luis_c\South_America\Persian_tiles_2020_2023_SA\PDIR_1h2021053115.tif
[42 empty] | 744000 | G:\Shared drives\WadiLab_General\Study_cases\luis_c\South_America\Persian_tiles_2020_2023_SA\PDIR_1h2021053116.tif
[42 empty] | 744060 | G:\Shared drives\WadiLab_General\Study_cases\luis_c\South_America\Persian_tiles_2020_2023_SA\PDIR_1h2021053117.tif
[42 empty] | 744120 | G:\Shared drives\WadiLab_General\Study_cases\luis_c\South_America\Persian_tiles_2020_2023_SA\PDIR_1h2021053118.tif
[42 empty] | 744180 | G:\Shared drives\WadiLab_General\Study_cases\luis_c\South_America\Persian_tiles_2020_2023_SA\PDIR_1h2021053119.tif
[42 empty] | 744240 | G:\Shared drives\WadiLab_General\Study_cases\luis_c\South_America\Persian_tiles_2020_2023_SA\PDIR_1h2021053120.tif
[42 empty] | 744300 | G:\Shared drives\WadiLab_General\Study_cases\luis_c\South_America\Persian_tiles_2020_2023_SA\PDIR_1h2021053121.tif
[42 empty] | 744360 | G:\Shared drives\WadiLab_General\Study_cases\luis_c\South_America\Persian_tiles_2020_2023_SA\PDIR_1h2021053122.tif
[42 empty] | 744420 | G:\Shared drives\WadiLab_General\Study_cases\luis_c\South_America\Persian_tiles_2020_2023_SA\PDIR_1h2021053123.tif
[42 empty] | 744480 | G:\Shared drives\WadiLab_General\Study_cases\luis_c\South_America\Persian_tiles_2020_2023_SA\PDIR_1h2021060100.tif
[42 empty] | 744540 | G:\Shared drives\WadiLab_General\Study_cases\luis_c\South_America\Persian_tiles_2020_2023_SA\PDIR_1h2021060101.tif
[42 empty] | 744600 | G:\Shared drives\WadiLab_General\Study_cases\luis_c\South_America\Persian_tiles_2020_2023_SA\PDIR_1h2021060102.tif
[42 empty] | 744660 | G:\Shared drives\WadiLab_General\Study_cases\luis_c\South_America\Persian_tiles_2020_2023_SA\PDIR_1h2021060103.tif
[42 empty] | 744720 | G:\Shared drives\WadiLab_General\Study_cases\luis_c\South_America\Persian_tiles_2020_2023_SA\PDIR_1h2021060104.tif
[42 empty] | 744780 | G:\Shared drives\WadiLab_General\Study_cases\luis_c\South_America\Persian_tiles_2020_2023_SA\PDIR_1h2021060105.tif
[42 empty] | 744840 | G:\Shared drives\WadiLab_General\Study_cases\luis_c\South_America\Persian_tiles_2020_2023_SA\PDIR_1h2021060106.tif
[42 empty] | 744900 | G:\Shared drives\WadiLab_General\Study_cases\luis_c\South_America\Persian_tiles_2020_2023_SA\PDIR_1h2021060107.tif
[42 empty] | 744960 | G:\Shared drives\WadiLab_General\Study_cases\luis_c\South_America\Persian_tiles_2020_2023_SA\PDIR_1h2021060108.tif
[42 empty] | 745020 | G:\Shared drives\WadiLab_General\Study_cases\luis_c\South_America\Persian_tiles_2020_2023_SA\PDIR_1h2021060109.tif
[42 empty] | 745080 | G:\Shared drives\WadiLab_General\Study_cases\luis_c\South_America\Persian_tiles_2020_2023_SA\PDIR_1h2021060110.tif
[42 empty] | 745140 | G:\Shared drives\WadiLab_General\Study_cases\luis_c\South_America\Persian_tiles_2020_2023_SA\PDIR_1h2021060111.tif
[42 empty] | 745200 | G:\Shared drives\WadiLab_General\Study_cases\luis_c\South_America\Persian_tiles_2020_2023_SA\PDIR_1h2021060112.tif
[42 empty] | 745260 | G:\Shared drives\WadiLab_General\Study_cases\luis_c\South_America\Persian_tiles_2020_2023_SA\PDIR_1h2021060113.tif
[42 empty] | 745320 | G:\Shared drives\WadiLab_General\Study_cases\luis_c\South_America\Persian_tiles_2020_2023_SA\PDIR_1h2021060114.tif
[42 empty] | 745380 | G:\Shared drives\WadiLab_General\Study_cases\luis_c\South_America\Persian_tiles_2020_2023_SA\PDIR_1h2021060115.tif
[42 empty] | 745440 | G:\Shared drives\WadiLab_General\Study_cases\luis_c\South_America\Persian_tiles_2020_2023_SA\PDIR_1h2021060116.tif
[42 empty] | 745500 | G:\Shared drives\WadiLab_General\Study_cases\luis_c\South_America\Persian_tiles_2020_2023_SA\PDIR_1h2021060117.tif
[42 empty] | 745560 | G:\Shared drives\WadiLab_General\Study_cases\luis_c\South_America\Persian_tiles_2020_2023_SA\PDIR_1h2021060118.tif
[42 empty] | 745620 | G:\Shared drives\WadiLab_General\Study_cases\luis_c\South_America\Persian_tiles_2020_2023_SA\PDIR_1h2021060119.tif
[42 empty] | 745680 | G:\Shared drives\WadiLab_General\Study_cases\luis_c\South_America\Persian_tiles_2020_2023_SA\PDIR_1h2021060120.tif
[42 empty] | 745740 | G:\Shared drives\WadiLab_General\Study_cases\luis_c\South_America\Persian_tiles_2020_2023_SA\PDIR_1h2021060121.tif
[42 empty] | 745800 | G:\Shared drives\WadiLab_General\Study_cases\luis_c\South_America\Persian_tiles_2020_2023_SA\PDIR_1h2021060122.tif
[42 empty] | 745860 | G:\Shared drives\WadiLab_General\Study_cases\luis_c\South_America\Persian_tiles_2020_2023_SA\PDIR_1h2021060123.tif
[42 empty] | 745920 | G:\Shared drives\WadiLab_General\Study_cases\luis_c\South_America\Persian_tiles_2020_2023_SA\PDIR_1h2021060200.tif
[42 empty] | 745980 | G:\Shared drives\WadiLab_General\Study_cases\luis_c\South_America\Persian_tiles_2020_2023_SA\PDIR_1h2021060201.tif
[42 empty] | 746040 | G:\Shared drives\WadiLab_General\Study_cases\luis_c\South_America\Persian_tiles_2020_2023_SA\PDIR_1h2021060202.tif
[42 empty] | 746100 | G:\Shared drives\WadiLab_General\Study_cases\luis_c\South_America\Persian_tiles_2020_2023_SA\PDIR_1h2021060203.tif
[42 empty] | 746160 | G:\Shared drives\WadiLab_General\Study_cases\luis_c\South_America\Persian_tiles_2020_2023_SA\PDIR_1h2021060204.tif
[42 empty] | 746220 | G:\Shared drives\WadiLab_General\Study_cases\luis_c\South_America\Persian_tiles_2020_2023_SA\PDIR_1h2021060205.tif
[42 empty] | 746280 | G:\Shared drives\WadiLab_General\Study_cases\luis_c\South_America\Persian_tiles_2020_2023_SA\PDIR_1h2021060206.tif
[42 empty] | 746340 | G:\Shared drives\WadiLab_General\Study_cases\luis_c\South_America\Persian_tiles_2020_2023_SA\PDIR_1h2021060207.tif
[42 empty] | 746400 | G:\Shared drives\WadiLab_General\Study_cases\luis_c\South_America\Persian_tiles_2020_2023_SA\PDIR_1h2021060208.tif
[42 empty] | 746460 | G:\Shared drives\WadiLab_General\Study_cases\luis_c\South_America\Persian_tiles_2020_2023_SA\PDIR_1h2021060209.tif
[42 empty] | 746520 | G:\Shared drives\WadiLab_General\Study_cases\luis_c\South_America\Persian_tiles_2020_2023_SA\PDIR_1h2021060210.tif
[42 empty] | 746580 | G:\Shared drives\WadiLab_General\Study_cases\luis_c\South_America\Persian_tiles_2020_2023_SA\PDIR_1h2021060211.tif
[42 empty] | 746640 | G:\Shared drives\WadiLab_General\Study_cases\luis_c\South_America\Persian_tiles_2020_2023_SA\PDIR_1h2021060212.tif
[42 empty] | 746700 | G:\Shared drives\WadiLab_General\Study_cases\luis_c\South_America\Persian_tiles_2020_2023_SA\PDIR_1h2021060213.tif
[42 empty] | 746760 | G:\Shared drives\WadiLab_General\Study_cases\luis_c\South_America\Persian_tiles_2020_2023_SA\PDIR_1h2021060214.tif
[42 empty] | 746820 | G:\Shared drives\WadiLab_General\Study_cases\luis_c\South_America\Persian_tiles_2020_2023_SA\PDIR_1h2021060215.tif
[42 empty] | 746880 | G:\Shared drives\WadiLab_General\Study_cases\luis_c\South_America\Persian_tiles_2020_2023_SA\PDIR_1h2021060216.tif
[42 empty] | 746940 | G:\Shared drives\WadiLab_General\Study_cases\luis_c\South_America\Persian_tiles_2020_2023_SA\PDIR_1h2021060217.tif
[42 empty] | 747000 | G:\Shared drives\WadiLab_General\Study_cases\luis_c\South_America\Persian_tiles_2020_2023_SA\PDIR_1h2021060218.tif
[42 empty] | 747060 | G:\Shared drives\WadiLab_General\Study_cases\luis_c\South_America\Persian_tiles_2020_2023_SA\PDIR_1h2021060219.tif
[42 empty] | 747120 | G:\Shared drives\WadiLab_General\Study_cases\luis_c\South_America\Persian_tiles_2020_2023_SA\PDIR_1h2021060220.tif
[42 empty] | 747180 | G:\Shared drives\WadiLab_General\Study_cases\luis_c\South_America\Persian_tiles_2020_2023_SA\PDIR_1h2021060221.tif
[42 empty] | 747240 | G:\Shared drives\WadiLab_General\Study_cases\luis_c\South_America\Persian_tiles_2020_2023_SA\PDIR_1h2021060222.tif
[42 empty] | 747300 | G:\Shared drives\WadiLab_General\Study_cases\luis_c\South_America\Persian_tiles_2020_2023_SA\PDIR_1h2021060223.tif
[42 empty] | 747360 | G:\Shared drives\WadiLab_General\Study_cases\luis_c\South_America\Persian_tiles_2020_2023_SA\PDIR_1h2021060300.tif
[42 empty] | 747420 | G:\Shared drives\WadiLab_General\Study_cases\luis_c\South_America\Persian_tiles_2020_2023_SA\PDIR_1h2021060301.tif
[42 empty] | 747480 | G:\Shared drives\WadiLab_General\Study_cases\luis_c\South_America\Persian_tiles_2020_2023_SA\PDIR_1h2021060302.tif
[42 empty] | 747540 | G:\Shared drives\WadiLab_General\Study_cases\luis_c\South_America\Persian_tiles_2020_2023_SA\PDIR_1h2021060303.tif
[42 empty] | 747600 | G:\Shared drives\WadiLab_General\Study_cases\luis_c\South_America\Persian_tiles_2020_2023_SA\PDIR_1h2021060304.tif
[42 empty] | 747660 | G:\Shared drives\WadiLab_General\Study_cases\luis_c\South_America\Persian_tiles_2020_2023_SA\PDIR_1h2021060305.tif
[42 empty] | 747720 | G:\Shared drives\WadiLab_General\Study_cases\luis_c\South_America\Persian_tiles_2020_2023_SA\PDIR_1h2021060306.tif
[42 empty] | 747780 | G:\Shared drives\WadiLab_General\Study_cases\luis_c\South_America\Persian_tiles_2020_2023_SA\PDIR_1h2021060307.tif
[42 empty] | 747840 | G:\Shared drives\WadiLab_General\Study_cases\luis_c\South_America\Persian_tiles_2020_2023_SA\PDIR_1h2021060308.tif
[42 empty] | 747900 | G:\Shared drives\WadiLab_General\Study_cases\luis_c\South_America\Persian_tiles_2020_2023_SA\PDIR_1h2021060309.tif
[42 empty] | 747960 | G:\Shared drives\WadiLab_General\Study_cases\luis_c\South_America\Persian_tiles_2020_2023_SA\PDIR_1h2021060310.tif
[42 empty] | 748020 | G:\Shared drives\WadiLab_General\Study_cases\luis_c\South_America\Persian_tiles_2020_2023_SA\PDIR_1h2021060311.tif
[42 empty] | 748080 | G:\Shared drives\WadiLab_General\Study_cases\luis_c\South_America\Persian_tiles_2020_2023_SA\PDIR_1h2021060312.tif
[42 empty] | 748140 | G:\Shared drives\WadiLab_General\Study_cases\luis_c\South_America\Persian_tiles_2020_2023_SA\PDIR_1h2021060313.tif
[42 empty] | 748200 | G:\Shared drives\WadiLab_General\Study_cases\luis_c\South_America\Persian_tiles_2020_2023_SA\PDIR_1h2021060314.tif
[42 empty] | 748260 | G:\Shared drives\WadiLab_General\Study_cases\luis_c\South_America\Persian_tiles_2020_2023_SA\PDIR_1h2021060315.tif
[42 empty] | 748320 | G:\Shared drives\WadiLab_General\Study_cases\luis_c\South_America\Persian_tiles_2020_2023_SA\PDIR_1h2021060316.tif
[42 empty] | 748380 | G:\Shared drives\WadiLab_General\Study_cases\luis_c\South_America\Persian_tiles_2020_2023_SA\PDIR_1h2021060317.tif
[42 empty] | 748440 | G:\Shared drives\WadiLab_General\Study_cases\luis_c\South_America\Persian_tiles_2020_2023_SA\PDIR_1h2021060318.tif
[42 empty] | 748500 | G:\Shared drives\WadiLab_General\Study_cases\luis_c\South_America\Persian_tiles_2020_2023_SA\PDIR_1h2021060319.tif
[42 empty] | 748560 | G:\Shared drives\WadiLab_General\Study_cases\luis_c\South_America\Persian_tiles_2020_2023_SA\PDIR_1h2021060320.tif
[42 empty] | 748620 | G:\Shared drives\WadiLab_General\Study_cases\luis_c\South_America\Persian_tiles_2020_2023_SA\PDIR_1h2021060321.tif
[42 empty] | 748680 | G:\Shared drives\WadiLab_General\Study_cases\luis_c\South_America\Persian_tiles_2020_2023_SA\PDIR_1h2021060322.tif
[42 empty] | 748740 | G:\Shared drives\WadiLab_General\Study_cases\luis_c\South_America\Persian_tiles_2020_2023_SA\PDIR_1h2021060323.tif
[42 empty] | 748800 | G:\Shared drives\WadiLab_General\Study_cases\luis_c\South_America\Persian_tiles_2020_2023_SA\PDIR_1h2021060400.tif
[42 empty] | 748860 | G:\Shared drives\WadiLab_General\Study_cases\luis_c\South_America\Persian_tiles_2020_2023_SA\PDIR_1h2021060401.tif
[42 empty] | 748920 | G:\Shared drives\WadiLab_General\Study_cases\luis_c\South_America\Persian_tiles_2020_2023_SA\PDIR_1h2021060402.tif
[42 empty] | 748980 | G:\Shared drives\WadiLab_General\Study_cases\luis_c\South_America\Persian_tiles_2020_2023_SA\PDIR_1h2021060403.tif
[42 empty] | 749040 | G:\Shared drives\WadiLab_General\Study_cases\luis_c\South_America\Persian_tiles_2020_2023_SA\PDIR_1h2021060404.tif
[42 empty] | 749100 | G:\Shared drives\WadiLab_General\Study_cases\luis_c\South_America\Persian_tiles_2020_2023_SA\PDIR_1h2021060405.tif
[42 empty] | 749160 | G:\Shared drives\WadiLab_General\Study_cases\luis_c\South_America\Persian_tiles_2020_2023_SA\PDIR_1h2021060406.tif
[42 empty] | 749220 | G:\Shared drives\WadiLab_General\Study_cases\luis_c\South_America\Persian_tiles_2020_2023_SA\PDIR_1h2021060407.tif
[42 empty] | 749280 | G:\Shared drives\WadiLab_General\Study_cases\luis_c\South_America\Persian_tiles_2020_2023_SA\PDIR_1h2021060408.tif
[42 empty] | 749340 | G:\Shared drives\WadiLab_General\Study_cases\luis_c\South_America\Persian_tiles_2020_2023_SA\PDIR_1h2021060409.tif
[42 empty] | 749400 | G:\Shared drives\WadiLab_General\Study_cases\luis_c\South_America\Persian_tiles_2020_2023_SA\PDIR_1h2021060410.tif
[42 empty] | 749460 | G:\Shared drives\WadiLab_General\Study_cases\luis_c\South_America\Persian_tiles_2020_2023_SA\PDIR_1h2021060411.tif
[42 empty] | 749520 | G:\Shared drives\WadiLab_General\Study_cases\luis_c\South_America\Persian_tiles_2020_2023_SA\PDIR_1h2021060412.tif
[42 empty] | 749580 | G:\Shared drives\WadiLab_General\Study_cases\luis_c\South_America\Persian_tiles_2020_2023_SA\PDIR_1h2021060413.tif
[42 empty] | 749640 | G:\Shared drives\WadiLab_General\Study_cases\luis_c\South_America\Persian_tiles_2020_2023_SA\PDIR_1h2021060414.tif
[42 empty] | 749700 | G:\Shared drives\WadiLab_General\Study_cases\luis_c\South_America\Persian_tiles_2020_2023_SA\PDIR_1h2021060415.tif
[42 empty] | 749760 | G:\Shared drives\WadiLab_General\Study_cases\luis_c\South_America\Persian_tiles_2020_2023_SA\PDIR_1h2021060416.tif
[42 empty] | 749820 | G:\Shared drives\WadiLab_General\Study_cases\luis_c\South_America\Persian_tiles_2020_2023_SA\PDIR_1h2021060417.tif
[42 empty] | 749880 | G:\Shared drives\WadiLab_General\Study_cases\luis_c\South_America\Persian_tiles_2020_2023_SA\PDIR_1h2021060418.tif
[42 empty] | 749940 | G:\Shared drives\WadiLab_General\Study_cases\luis_c\South_America\Persian_tiles_2020_2023_SA\PDIR_1h2021060419.tif
[42 empty] | 750000 | G:\Shared drives\WadiLab_General\Study_cases\luis_c\South_America\Persian_tiles_2020_2023_SA\PDIR_1h2021060420.tif
[42 empty] | 750060 | G:\Shared drives\WadiLab_General\Study_cases\luis_c\South_America\Persian_tiles_2020_2023_SA\PDIR_1h2021060421.tif
[42 empty] | 750120 | G:\Shared drives\WadiLab_General\Study_cases\luis_c\South_America\Persian_tiles_2020_2023_SA\PDIR_1h2021060422.tif
[42 empty] | 750180 | G:\Shared drives\WadiLab_General\Study_cases\luis_c\South_America\Persian_tiles_2020_2023_SA\PDIR_1h2021060423.tif
[42 empty] | 750240 | G:\Shared drives\WadiLab_General\Study_cases\luis_c\South_America\Persian_tiles_2020_2023_SA\PDIR_1h2021060500.tif
[42 empty] | 750300 | G:\Shared drives\WadiLab_General\Study_cases\luis_c\South_America\Persian_tiles_2020_2023_SA\PDIR_1h2021060501.tif
[42 empty] | 750360 | G:\Shared drives\WadiLab_General\Study_cases\luis_c\South_America\Persian_tiles_2020_2023_SA\PDIR_1h2021060502.tif
[42 empty] | 750420 | G:\Shared drives\WadiLab_General\Study_cases\luis_c\South_America\Persian_tiles_2020_2023_SA\PDIR_1h2021060503.tif
[42 empty] | 750480 | G:\Shared drives\WadiLab_General\Study_cases\luis_c\South_America\Persian_tiles_2020_2023_SA\PDIR_1h2021060504.tif
[42 empty] | 750540 | G:\Shared drives\WadiLab_General\Study_cases\luis_c\South_America\Persian_tiles_2020_2023_SA\PDIR_1h2021060505.tif
[42 empty] | 750600 | G:\Shared drives\WadiLab_General\Study_cases\luis_c\South_America\Persian_tiles_2020_2023_SA\PDIR_1h2021060506.tif
[42 empty] | 750660 | G:\Shared drives\WadiLab_General\Study_cases\luis_c\South_America\Persian_tiles_2020_2023_SA\PDIR_1h2021060507.tif
[42 empty] | 750720 | G:\Shared drives\WadiLab_General\Study_cases\luis_c\South_America\Persian_tiles_2020_2023_SA\PDIR_1h2021060508.tif
[42 empty] | 750780 | G:\Shared drives\WadiLab_General\Study_cases\luis_c\South_America\Persian_tiles_2020_2023_SA\PDIR_1h2021060509.tif
[42 empty] | 750840 | G:\Shared drives\WadiLab_General\Study_cases\luis_c\South_America\Persian_tiles_2020_2023_SA\PDIR_1h2021060510.tif
[42 empty] | 750900 | G:\Shared drives\WadiLab_General\Study_cases\luis_c\South_America\Persian_tiles_2020_2023_SA\PDIR_1h2021060511.tif
[42 empty] | 750960 | G:\Shared drives\WadiLab_General\Study_cases\luis_c\South_America\Persian_tiles_2020_2023_SA\PDIR_1h2021060512.tif
[42 empty] | 751020 | G:\Shared drives\WadiLab_General\Study_cases\luis_c\South_America\Persian_tiles_2020_2023_SA\PDIR_1h2021060513.tif
[42 empty] | 751080 | G:\Shared drives\WadiLab_General\Study_cases\luis_c\South_America\Persian_tiles_2020_2023_SA\PDIR_1h2021060514.tif
[42 empty] | 751140 | G:\Shared drives\WadiLab_General\Study_cases\luis_c\South_America\Persian_tiles_2020_2023_SA\PDIR_1h2021060515.tif
[42 empty] | 751200 | G:\Shared drives\WadiLab_General\Study_cases\luis_c\South_America\Persian_tiles_2020_2023_SA\PDIR_1h2021060516.tif
[42 empty] | 751260 | G:\Shared drives\WadiLab_General\Study_cases\luis_c\South_America\Persian_tiles_2020_2023_SA\PDIR_1h2021060517.tif
[42 empty] | 751320 | G:\Shared drives\WadiLab_General\Study_cases\luis_c\South_America\Persian_tiles_2020_2023_SA\PDIR_1h2021060518.tif
[42 empty] | 751380 | G:\Shared drives\WadiLab_General\Study_cases\luis_c\South_America\Persian_tiles_2020_2023_SA\PDIR_1h2021060519.tif
[42 empty] | 751440 | G:\Shared drives\WadiLab_General\Study_cases\luis_c\South_America\Persian_tiles_2020_2023_SA\PDIR_1h2021060520.tif
[42 empty] | 751500 | G:\Shared drives\WadiLab_General\Study_cases\luis_c\South_America\Persian_tiles_2020_2023_SA\PDIR_1h2021060521.tif
[42 empty] | 751560 | G:\Shared drives\WadiLab_General\Study_cases\luis_c\South_America\Persian_tiles_2020_2023_SA\PDIR_1h2021060522.tif
[42 empty] | 751620 | G:\Shared drives\WadiLab_General\Study_cases\luis_c\South_America\Persian_tiles_2020_2023_SA\PDIR_1h2021060523.tif
[42 empty] | 751680 | G:\Shared drives\WadiLab_General\Study_cases\luis_c\South_America\Persian_tiles_2020_2023_SA\PDIR_1h2021060600.tif
[42 empty] | 751740 | G:\Shared drives\WadiLab_General\Study_cases\luis_c\South_America\Persian_tiles_2020_2023_SA\PDIR_1h2021060601.tif
[42 empty] | 751800 | G:\Shared drives\WadiLab_General\Study_cases\luis_c\South_America\Persian_tiles_2020_2023_SA\PDIR_1h2021060602.tif
[42 empty] | 751860 | G:\Shared drives\WadiLab_General\Study_cases\luis_c\South_America\Persian_tiles_2020_2023_SA\PDIR_1h2021060603.tif
[42 empty] | 751920 | G:\Shared drives\WadiLab_General\Study_cases\luis_c\South_America\Persian_tiles_2020_2023_SA\PDIR_1h2021060604.tif
[42 empty] | 751980 | G:\Shared drives\WadiLab_General\Study_cases\luis_c\South_America\Persian_tiles_2020_2023_SA\PDIR_1h2021060605.tif
[42 empty] | 752040 | G:\Shared drives\WadiLab_General\Study_cases\luis_c\South_America\Persian_tiles_2020_2023_SA\PDIR_1h2021060606.tif
[42 empty] | 752100 | G:\Shared drives\WadiLab_General\Study_cases\luis_c\South_America\Persian_tiles_2020_2023_SA\PDIR_1h2021060607.tif
[42 empty] | 752160 | G:\Shared drives\WadiLab_General\Study_cases\luis_c\South_America\Persian_tiles_2020_2023_SA\PDIR_1h2021060608.tif
[42 empty] | 752220 | G:\Shared drives\WadiLab_General\Study_cases\luis_c\South_America\Persian_tiles_2020_2023_SA\PDIR_1h2021060609.tif
[42 empty] | 752280 | G:\Shared drives\WadiLab_General\Study_cases\luis_c\South_America\Persian_tiles_2020_2023_SA\PDIR_1h2021060610.tif
[42 empty] | 752340 | G:\Shared drives\WadiLab_General\Study_cases\luis_c\South_America\Persian_tiles_2020_2023_SA\PDIR_1h2021060611.tif
[42 empty] | 752400 | G:\Shared drives\WadiLab_General\Study_cases\luis_c\South_America\Persian_tiles_2020_2023_SA\PDIR_1h2021060612.tif
[42 empty] | 752460 | G:\Shared drives\WadiLab_General\Study_cases\luis_c\South_America\Persian_tiles_2020_2023_SA\PDIR_1h2021060613.tif
[42 empty] | 752520 | G:\Shared drives\WadiLab_General\Study_cases\luis_c\South_America\Persian_tiles_2020_2023_SA\PDIR_1h2021060614.tif
[42 empty] | 752580 | G:\Shared drives\WadiLab_General\Study_cases\luis_c\South_America\Persian_tiles_2020_2023_SA\PDIR_1h2021060615.tif
[42 empty] | 752640 | G:\Shared drives\WadiLab_General\Study_cases\luis_c\South_America\Persian_tiles_2020_2023_SA\PDIR_1h2021060616.tif
[42 empty] | 752700 | G:\Shared drives\WadiLab_General\Study_cases\luis_c\South_America\Persian_tiles_2020_2023_SA\PDIR_1h2021060617.tif
[42 empty] | 752760 | G:\Shared drives\WadiLab_General\Study_cases\luis_c\South_America\Persian_tiles_2020_2023_SA\PDIR_1h2021060618.tif
[42 empty] | 752820 | G:\Shared drives\WadiLab_General\Study_cases\luis_c\South_America\Persian_tiles_2020_2023_SA\PDIR_1h2021060619.tif
[42 empty] | 752880 | G:\Shared drives\WadiLab_General\Study_cases\luis_c\South_America\Persian_tiles_2020_2023_SA\PDIR_1h2021060620.tif
[42 empty] | 752940 | G:\Shared drives\WadiLab_General\Study_cases\luis_c\South_America\Persian_tiles_2020_2023_SA\PDIR_1h2021060621.tif
[42 empty] | 753000 | G:\Shared drives\WadiLab_General\Study_cases\luis_c\South_America\Persian_tiles_2020_2023_SA\PDIR_1h2021060622.tif
[42 empty] | 753060 | G:\Shared drives\WadiLab_General\Study_cases\luis_c\South_America\Persian_tiles_2020_2023_SA\PDIR_1h2021060623.tif
[42 empty] | 753120 | G:\Shared drives\WadiLab_General\Study_cases\luis_c\South_America\Persian_tiles_2020_2023_SA\PDIR_1h2021060700.tif
[42 empty] | 753180 | G:\Shared drives\WadiLab_General\Study_cases\luis_c\South_America\Persian_tiles_2020_2023_SA\PDIR_1h2021060701.tif
[42 empty] | 753240 | G:\Shared drives\WadiLab_General\Study_cases\luis_c\South_America\Persian_tiles_2020_2023_SA\PDIR_1h2021060702.tif
[42 empty] | 753300 | G:\Shared drives\WadiLab_General\Study_cases\luis_c\South_America\Persian_tiles_2020_2023_SA\PDIR_1h2021060703.tif
[42 empty] | 753360 | G:\Shared drives\WadiLab_General\Study_cases\luis_c\South_America\Persian_tiles_2020_2023_SA\PDIR_1h2021060704.tif
[42 empty] | 753420 | G:\Shared drives\WadiLab_General\Study_cases\luis_c\South_America\Persian_tiles_2020_2023_SA\PDIR_1h2021060705.tif
[42 empty] | 753480 | G:\Shared drives\WadiLab_General\Study_cases\luis_c\South_America\Persian_tiles_2020_2023_SA\PDIR_1h2021060706.tif
[42 empty] | 753540 | G:\Shared drives\WadiLab_General\Study_cases\luis_c\South_America\Persian_tiles_2020_2023_SA\PDIR_1h2021060707.tif
[42 empty] | 753600 | G:\Shared drives\WadiLab_General\Study_cases\luis_c\South_America\Persian_tiles_2020_2023_SA\PDIR_1h2021060708.tif
[42 empty] | 753660 | G:\Shared drives\WadiLab_General\Study_cases\luis_c\South_America\Persian_tiles_2020_2023_SA\PDIR_1h2021060709.tif
[42 empty] | 753720 | G:\Shared drives\WadiLab_General\Study_cases\luis_c\South_America\Persian_tiles_2020_2023_SA\PDIR_1h2021060710.tif
[42 empty] | 753780 | G:\Shared drives\WadiLab_General\Study_cases\luis_c\South_America\Persian_tiles_2020_2023_SA\PDIR_1h2021060711.tif
[42 empty] | 753840 | G:\Shared drives\WadiLab_General\Study_cases\luis_c\South_America\Persian_tiles_2020_2023_SA\PDIR_1h2021060712.tif
[42 empty] | 753900 | G:\Shared drives\WadiLab_General\Study_cases\luis_c\South_America\Persian_tiles_2020_2023_SA\PDIR_1h2021060713.tif
[42 empty] | 753960 | G:\Shared drives\WadiLab_General\Study_cases\luis_c\South_America\Persian_tiles_2020_2023_SA\PDIR_1h2021060714.tif
[42 empty] | 754020 | G:\Shared drives\WadiLab_General\Study_cases\luis_c\South_America\Persian_tiles_2020_2023_SA\PDIR_1h2021060715.tif
[42 empty] | 754080 | G:\Shared drives\WadiLab_General\Study_cases\luis_c\South_America\Persian_tiles_2020_2023_SA\PDIR_1h2021060716.tif
[42 empty] | 754140 | G:\Shared drives\WadiLab_General\Study_cases\luis_c\South_America\Persian_tiles_2020_2023_SA\PDIR_1h2021060717.tif
[42 empty] | 754200 | G:\Shared drives\WadiLab_General\Study_cases\luis_c\South_America\Persian_tiles_2020_2023_SA\PDIR_1h2021060718.tif
[42 empty] | 754260 | G:\Shared drives\WadiLab_General\Study_cases\luis_c\South_America\Persian_tiles_2020_2023_SA\PDIR_1h2021060719.tif
[42 empty] | 754320 | G:\Shared drives\WadiLab_General\Study_cases\luis_c\South_America\Persian_tiles_2020_2023_SA\PDIR_1h2021060720.tif
[42 empty] | 754380 | G:\Shared drives\WadiLab_General\Study_cases\luis_c\South_America\Persian_tiles_2020_2023_SA\PDIR_1h2021060721.tif
[42 empty] | 754440 | G:\Shared drives\WadiLab_General\Study_cases\luis_c\South_America\Persian_tiles_2020_2023_SA\PDIR_1h2021060722.tif
[42 empty] | 754500 | G:\Shared drives\WadiLab_General\Study_cases\luis_c\South_America\Persian_tiles_2020_2023_SA\PDIR_1h2021060723.tif
[42 empty] | 754560 | G:\Shared drives\WadiLab_General\Study_cases\luis_c\South_America\Persian_tiles_2020_2023_SA\PDIR_1h2021060800.tif
[42 empty] | 754620 | G:\Shared drives\WadiLab_General\Study_cases\luis_c\South_America\Persian_tiles_2020_2023_SA\PDIR_1h2021060801.tif
[42 empty] | 754680 | G:\Shared drives\WadiLab_General\Study_cases\luis_c\South_America\Persian_tiles_2020_2023_SA\PDIR_1h2021060802.tif
[42 empty] | 754740 | G:\Shared drives\WadiLab_General\Study_cases\luis_c\South_America\Persian_tiles_2020_2023_SA\PDIR_1h2021060803.tif
[42 empty] | 754800 | G:\Shared drives\WadiLab_General\Study_cases\luis_c\South_America\Persian_tiles_2020_2023_SA\PDIR_1h2021060804.tif
[42 empty] | 754860 | G:\Shared drives\WadiLab_General\Study_cases\luis_c\South_America\Persian_tiles_2020_2023_SA\PDIR_1h2021060805.tif
[42 empty] | 754920 | G:\Shared drives\WadiLab_General\Study_cases\luis_c\South_America\Persian_tiles_2020_2023_SA\PDIR_1h2021060806.tif
[42 empty] | 754980 | G:\Shared drives\WadiLab_General\Study_cases\luis_c\South_America\Persian_tiles_2020_2023_SA\PDIR_1h2021060807.tif
[42 empty] | 755040 | G:\Shared drives\WadiLab_General\Study_cases\luis_c\South_America\Persian_tiles_2020_2023_SA\PDIR_1h2021060808.tif
[42 empty] | 755100 | G:\Shared drives\WadiLab_General\Study_cases\luis_c\South_America\Persian_tiles_2020_2023_SA\PDIR_1h2021060809.tif
[42 empty] | 755160 | G:\Shared drives\WadiLab_General\Study_cases\luis_c\South_America\Persian_tiles_2020_2023_SA\PDIR_1h2021060810.tif
[42 empty] | 755220 | G:\Shared drives\WadiLab_General\Study_cases\luis_c\South_America\Persian_tiles_2020_2023_SA\PDIR_1h2021060811.tif
[42 empty] | 755280 | G:\Shared drives\WadiLab_General\Study_cases\luis_c\South_America\Persian_tiles_2020_2023_SA\PDIR_1h2021060812.tif
[42 empty] | 755340 | G:\Shared drives\WadiLab_General\Study_cases\luis_c\South_America\Persian_tiles_2020_2023_SA\PDIR_1h2021060813.tif
[42 empty] | 755400 | G:\Shared drives\WadiLab_General\Study_cases\luis_c\South_America\Persian_tiles_2020_2023_SA\PDIR_1h2021060814.tif
[42 empty] | 755460 | G:\Shared drives\WadiLab_General\Study_cases\luis_c\South_America\Persian_tiles_2020_2023_SA\PDIR_1h2021060815.tif
[42 empty] | 755520 | G:\Shared drives\WadiLab_General\Study_cases\luis_c\South_America\Persian_tiles_2020_2023_SA\PDIR_1h2021060816.tif
[42 empty] | 755580 | G:\Shared drives\WadiLab_General\Study_cases\luis_c\South_America\Persian_tiles_2020_2023_SA\PDIR_1h2021060817.tif
[42 empty] | 755640 | G:\Shared drives\WadiLab_General\Study_cases\luis_c\South_America\Persian_tiles_2020_2023_SA\PDIR_1h2021060818.tif
[42 empty] | 755700 | G:\Shared drives\WadiLab_General\Study_cases\luis_c\South_America\Persian_tiles_2020_2023_SA\PDIR_1h2021060819.tif
[42 empty] | 755760 | G:\Shared drives\WadiLab_General\Study_cases\luis_c\South_America\Persian_tiles_2020_2023_SA\PDIR_1h2021060820.tif
[42 empty] | 755820 | G:\Shared drives\WadiLab_General\Study_cases\luis_c\South_America\Persian_tiles_2020_2023_SA\PDIR_1h2021060821.tif
[42 empty] | 755880 | G:\Shared drives\WadiLab_General\Study_cases\luis_c\South_America\Persian_tiles_2020_2023_SA\PDIR_1h2021060822.tif
[42 empty] | 755940 | G:\Shared drives\WadiLab_General\Study_cases\luis_c\South_America\Persian_tiles_2020_2023_SA\PDIR_1h2021060823.tif
[42 empty] | 756000 | G:\Shared drives\WadiLab_General\Study_cases\luis_c\South_America\Persian_tiles_2020_2023_SA\PDIR_1h2021060900.tif
[42 empty] | 756060 | G:\Shared drives\WadiLab_General\Study_cases\luis_c\South_America\Persian_tiles_2020_2023_SA\PDIR_1h2021060901.tif
[42 empty] | 756120 | G:\Shared drives\WadiLab_General\Study_cases\luis_c\South_America\Persian_tiles_2020_2023_SA\PDIR_1h2021060902.tif
[42 empty] | 756180 | G:\Shared drives\WadiLab_General\Study_cases\luis_c\South_America\Persian_tiles_2020_2023_SA\PDIR_1h2021060903.tif
[42 empty] | 756240 | G:\Shared drives\WadiLab_General\Study_cases\luis_c\South_America\Persian_tiles_2020_2023_SA\PDIR_1h2021060904.tif
[42 empty] | 756300 | G:\Shared drives\WadiLab_General\Study_cases\luis_c\South_America\Persian_tiles_2020_2023_SA\PDIR_1h2021060905.tif
[42 empty] | 756360 | G:\Shared drives\WadiLab_General\Study_cases\luis_c\South_America\Persian_tiles_2020_2023_SA\PDIR_1h2021060906.tif
[42 empty] | 756420 | G:\Shared drives\WadiLab_General\Study_cases\luis_c\South_America\Persian_tiles_2020_2023_SA\PDIR_1h2021060907.tif
[42 empty] | 756480 | G:\Shared drives\WadiLab_General\Study_cases\luis_c\South_America\Persian_tiles_2020_2023_SA\PDIR_1h2021060908.tif
[42 empty] | 756540 | G:\Shared drives\WadiLab_General\Study_cases\luis_c\South_America\Persian_tiles_2020_2023_SA\PDIR_1h2021060909.tif
[42 empty] | 756600 | G:\Shared drives\WadiLab_General\Study_cases\luis_c\South_America\Persian_tiles_2020_2023_SA\PDIR_1h2021060910.tif
[42 empty] | 756660 | G:\Shared drives\WadiLab_General\Study_cases\luis_c\South_America\Persian_tiles_2020_2023_SA\PDIR_1h2021060911.tif
[42 empty] | 756720 | G:\Shared drives\WadiLab_General\Study_cases\luis_c\South_America\Persian_tiles_2020_2023_SA\PDIR_1h2021060912.tif
[42 empty] | 756780 | G:\Shared drives\WadiLab_General\Study_cases\luis_c\South_America\Persian_tiles_2020_2023_SA\PDIR_1h2021060913.tif
[42 empty] | 756840 | G:\Shared drives\WadiLab_General\Study_cases\luis_c\South_America\Persian_tiles_2020_2023_SA\PDIR_1h2021060914.tif
[42 empty] | 756900 | G:\Shared drives\WadiLab_General\Study_cases\luis_c\South_America\Persian_tiles_2020_2023_SA\PDIR_1h2021060915.tif
[42 empty] | 756960 | G:\Shared drives\WadiLab_General\Study_cases\luis_c\South_America\Persian_tiles_2020_2023_SA\PDIR_1h2021060916.tif
[42 empty] | 757020 | G:\Shared drives\WadiLab_General\Study_cases\luis_c\South_America\Persian_tiles_2020_2023_SA\PDIR_1h2021060917.tif
[42 empty] | 757080 | G:\Shared drives\WadiLab_General\Study_cases\luis_c\South_America\Persian_tiles_2020_2023_SA\PDIR_1h2021060918.tif
[42 empty] | 757140 | G:\Shared drives\WadiLab_General\Study_cases\luis_c\South_America\Persian_tiles_2020_2023_SA\PDIR_1h2021060919.tif
[42 empty] | 757200 | G:\Shared drives\WadiLab_General\Study_cases\luis_c\South_America\Persian_tiles_2020_2023_SA\PDIR_1h2021060920.tif
[42 empty] | 757260 | G:\Shared drives\WadiLab_General\Study_cases\luis_c\South_America\Persian_tiles_2020_2023_SA\PDIR_1h2021060921.tif
[42 empty] | 757320 | G:\Shared drives\WadiLab_General\Study_cases\luis_c\South_America\Persian_tiles_2020_2023_SA\PDIR_1h2021060922.tif
[42 empty] | 757380 | G:\Shared drives\WadiLab_General\Study_cases\luis_c\South_America\Persian_tiles_2020_2023_SA\PDIR_1h2021060923.tif
[42 empty] | 757440 | G:\Shared drives\WadiLab_General\Study_cases\luis_c\South_America\Persian_tiles_2020_2023_SA\PDIR_1h2021061000.tif
[42 empty] | 757500 | G:\Shared drives\WadiLab_General\Study_cases\luis_c\South_America\Persian_tiles_2020_2023_SA\PDIR_1h2021061001.tif
[42 empty] | 757560 | G:\Shared drives\WadiLab_General\Study_cases\luis_c\South_America\Persian_tiles_2020_2023_SA\PDIR_1h2021061002.tif
[42 empty] | 757620 | G:\Shared drives\WadiLab_General\Study_cases\luis_c\South_America\Persian_tiles_2020_2023_SA\PDIR_1h2021061003.tif
[42 empty] | 757680 | G:\Shared drives\WadiLab_General\Study_cases\luis_c\South_America\Persian_tiles_2020_2023_SA\PDIR_1h2021061004.tif
[42 empty] | 757740 | G:\Shared drives\WadiLab_General\Study_cases\luis_c\South_America\Persian_tiles_2020_2023_SA\PDIR_1h2021061005.tif
[42 empty] | 757800 | G:\Shared drives\WadiLab_General\Study_cases\luis_c\South_America\Persian_tiles_2020_2023_SA\PDIR_1h2021061006.tif
[42 empty] | 757860 | G:\Shared drives\WadiLab_General\Study_cases\luis_c\South_America\Persian_tiles_2020_2023_SA\PDIR_1h2021061007.tif
[42 empty] | 757920 | G:\Shared drives\WadiLab_General\Study_cases\luis_c\South_America\Persian_tiles_2020_2023_SA\PDIR_1h2021061008.tif
[42 empty] | 757980 | G:\Shared drives\WadiLab_General\Study_cases\luis_c\South_America\Persian_tiles_2020_2023_SA\PDIR_1h2021061009.tif
[42 empty] | 758040 | G:\Shared drives\WadiLab_General\Study_cases\luis_c\South_America\Persian_tiles_2020_2023_SA\PDIR_1h2021061010.tif
[42 empty] | 758100 | G:\Shared drives\WadiLab_General\Study_cases\luis_c\South_America\Persian_tiles_2020_2023_SA\PDIR_1h2021061011.tif
[42 empty] | 758160 | G:\Shared drives\WadiLab_General\Study_cases\luis_c\South_America\Persian_tiles_2020_2023_SA\PDIR_1h2021061012.tif
[42 empty] | 758220 | G:\Shared drives\WadiLab_General\Study_cases\luis_c\South_America\Persian_tiles_2020_2023_SA\PDIR_1h2021061013.tif
[42 empty] | 758280 | G:\Shared drives\WadiLab_General\Study_cases\luis_c\South_America\Persian_tiles_2020_2023_SA\PDIR_1h2021061014.tif
[42 empty] | 758340 | G:\Shared drives\WadiLab_General\Study_cases\luis_c\South_America\Persian_tiles_2020_2023_SA\PDIR_1h2021061015.tif
[42 empty] | 758400 | G:\Shared drives\WadiLab_General\Study_cases\luis_c\South_America\Persian_tiles_2020_2023_SA\PDIR_1h2021061016.tif
[42 empty] | 758460 | G:\Shared drives\WadiLab_General\Study_cases\luis_c\South_America\Persian_tiles_2020_2023_SA\PDIR_1h2021061017.tif
[42 empty] | 758520 | G:\Shared drives\WadiLab_General\Study_cases\luis_c\South_America\Persian_tiles_2020_2023_SA\PDIR_1h2021061018.tif
[42 empty] | 758580 | G:\Shared drives\WadiLab_General\Study_cases\luis_c\South_America\Persian_tiles_2020_2023_SA\PDIR_1h2021061019.tif
[42 empty] | 758640 | G:\Shared drives\WadiLab_General\Study_cases\luis_c\South_America\Persian_tiles_2020_2023_SA\PDIR_1h2021061020.tif
[42 empty] | 758700 | G:\Shared drives\WadiLab_General\Study_cases\luis_c\South_America\Persian_tiles_2020_2023_SA\PDIR_1h2021061021.tif
[42 empty] | 758760 | G:\Shared drives\WadiLab_General\Study_cases\luis_c\South_America\Persian_tiles_2020_2023_SA\PDIR_1h2021061022.tif
[42 empty] | 758820 | G:\Shared drives\WadiLab_General\Study_cases\luis_c\South_America\Persian_tiles_2020_2023_SA\PDIR_1h2021061023.tif
[42 empty] | 758880 | G:\Shared drives\WadiLab_General\Study_cases\luis_c\South_America\Persian_tiles_2020_2023_SA\PDIR_1h2021061100.tif
[42 empty] | 758940 | G:\Shared drives\WadiLab_General\Study_cases\luis_c\South_America\Persian_tiles_2020_2023_SA\PDIR_1h2021061101.tif
[42 empty] | 759000 | G:\Shared drives\WadiLab_General\Study_cases\luis_c\South_America\Persian_tiles_2020_2023_SA\PDIR_1h2021061102.tif
[42 empty] | 759060 | G:\Shared drives\WadiLab_General\Study_cases\luis_c\South_America\Persian_tiles_2020_2023_SA\PDIR_1h2021061103.tif
[42 empty] | 759120 | G:\Shared drives\WadiLab_General\Study_cases\luis_c\South_America\Persian_tiles_2020_2023_SA\PDIR_1h2021061104.tif
[42 empty] | 759180 | G:\Shared drives\WadiLab_General\Study_cases\luis_c\South_America\Persian_tiles_2020_2023_SA\PDIR_1h2021061105.tif
[42 empty] | 759240 | G:\Shared drives\WadiLab_General\Study_cases\luis_c\South_America\Persian_tiles_2020_2023_SA\PDIR_1h2021061106.tif
[42 empty] | 759300 | G:\Shared drives\WadiLab_General\Study_cases\luis_c\South_America\Persian_tiles_2020_2023_SA\PDIR_1h2021061107.tif
[42 empty] | 759360 | G:\Shared drives\WadiLab_General\Study_cases\luis_c\South_America\Persian_tiles_2020_2023_SA\PDIR_1h2021061108.tif
[42 empty] | 759420 | G:\Shared drives\WadiLab_General\Study_cases\luis_c\South_America\Persian_tiles_2020_2023_SA\PDIR_1h2021061109.tif
[42 empty] | 759480 | G:\Shared drives\WadiLab_General\Study_cases\luis_c\South_America\Persian_tiles_2020_2023_SA\PDIR_1h2021061110.tif
[42 empty] | 759540 | G:\Shared drives\WadiLab_General\Study_cases\luis_c\South_America\Persian_tiles_2020_2023_SA\PDIR_1h2021061111.tif
[42 empty] | 759600 | G:\Shared drives\WadiLab_General\Study_cases\luis_c\South_America\Persian_tiles_2020_2023_SA\PDIR_1h2021061112.tif
[42 empty] | 759660 | G:\Shared drives\WadiLab_General\Study_cases\luis_c\South_America\Persian_tiles_2020_2023_SA\PDIR_1h2021061113.tif
[42 empty] | 759720 | G:\Shared drives\WadiLab_General\Study_cases\luis_c\South_America\Persian_tiles_2020_2023_SA\PDIR_1h2021061114.tif
[42 empty] | 759780 | G:\Shared drives\WadiLab_General\Study_cases\luis_c\South_America\Persian_tiles_2020_2023_SA\PDIR_1h2021061115.tif
[42 empty] | 759840 | G:\Shared drives\WadiLab_General\Study_cases\luis_c\South_America\Persian_tiles_2020_2023_SA\PDIR_1h2021061116.tif
[42 empty] | 759900 | G:\Shared drives\WadiLab_General\Study_cases\luis_c\South_America\Persian_tiles_2020_2023_SA\PDIR_1h2021061117.tif
[42 empty] | 759960 | G:\Shared drives\WadiLab_General\Study_cases\luis_c\South_America\Persian_tiles_2020_2023_SA\PDIR_1h2021061118.tif
[42 empty] | 760020 | G:\Shared drives\WadiLab_General\Study_cases\luis_c\South_America\Persian_tiles_2020_2023_SA\PDIR_1h2021061119.tif
[42 empty] | 760080 | G:\Shared drives\WadiLab_General\Study_cases\luis_c\South_America\Persian_tiles_2020_2023_SA\PDIR_1h2021061120.tif
[42 empty] | 760140 | G:\Shared drives\WadiLab_General\Study_cases\luis_c\South_America\Persian_tiles_2020_2023_SA\PDIR_1h2021061121.tif
[42 empty] | 760200 | G:\Shared drives\WadiLab_General\Study_cases\luis_c\South_America\Persian_tiles_2020_2023_SA\PDIR_1h2021061122.tif
[42 empty] | 760260 | G:\Shared drives\WadiLab_General\Study_cases\luis_c\South_America\Persian_tiles_2020_2023_SA\PDIR_1h2021061123.tif
[42 empty] | 760320 | G:\Shared drives\WadiLab_General\Study_cases\luis_c\South_America\Persian_tiles_2020_2023_SA\PDIR_1h2021061200.tif
[42 empty] | 760380 | G:\Shared drives\WadiLab_General\Study_cases\luis_c\South_America\Persian_tiles_2020_2023_SA\PDIR_1h2021061201.tif
[42 empty] | 760440 | G:\Shared drives\WadiLab_General\Study_cases\luis_c\South_America\Persian_tiles_2020_2023_SA\PDIR_1h2021061202.tif
[42 empty] | 760500 | G:\Shared drives\WadiLab_General\Study_cases\luis_c\South_America\Persian_tiles_2020_2023_SA\PDIR_1h2021061203.tif
[42 empty] | 760560 | G:\Shared drives\WadiLab_General\Study_cases\luis_c\South_America\Persian_tiles_2020_2023_SA\PDIR_1h2021061204.tif
[42 empty] | 760620 | G:\Shared drives\WadiLab_General\Study_cases\luis_c\South_America\Persian_tiles_2020_2023_SA\PDIR_1h2021061205.tif
[42 empty] | 760680 | G:\Shared drives\WadiLab_General\Study_cases\luis_c\South_America\Persian_tiles_2020_2023_SA\PDIR_1h2021061206.tif
[42 empty] | 760740 | G:\Shared drives\WadiLab_General\Study_cases\luis_c\South_America\Persian_tiles_2020_2023_SA\PDIR_1h2021061207.tif
[42 empty] | 760800 | G:\Shared drives\WadiLab_General\Study_cases\luis_c\South_America\Persian_tiles_2020_2023_SA\PDIR_1h2021061208.tif
[42 empty] | 760860 | G:\Shared drives\WadiLab_General\Study_cases\luis_c\South_America\Persian_tiles_2020_2023_SA\PDIR_1h2021061209.tif
[42 empty] | 760920 | G:\Shared drives\WadiLab_General\Study_cases\luis_c\South_America\Persian_tiles_2020_2023_SA\PDIR_1h2021061210.tif
[42 empty] | 760980 | G:\Shared drives\WadiLab_General\Study_cases\luis_c\South_America\Persian_tiles_2020_2023_SA\PDIR_1h2021061211.tif
[42 empty] | 761040 | G:\Shared drives\WadiLab_General\Study_cases\luis_c\South_America\Persian_tiles_2020_2023_SA\PDIR_1h2021061212.tif
[42 empty] | 761100 | G:\Shared drives\WadiLab_General\Study_cases\luis_c\South_America\Persian_tiles_2020_2023_SA\PDIR_1h2021061213.tif
[42 empty] | 761160 | G:\Shared drives\WadiLab_General\Study_cases\luis_c\South_America\Persian_tiles_2020_2023_SA\PDIR_1h2021061214.tif
[42 empty] | 761220 | G:\Shared drives\WadiLab_General\Study_cases\luis_c\South_America\Persian_tiles_2020_2023_SA\PDIR_1h2021061215.tif
[42 empty] | 761280 | G:\Shared drives\WadiLab_General\Study_cases\luis_c\South_America\Persian_tiles_2020_2023_SA\PDIR_1h2021061216.tif
[42 empty] | 761340 | G:\Shared drives\WadiLab_General\Study_cases\luis_c\South_America\Persian_tiles_2020_2023_SA\PDIR_1h2021061217.tif
[42 empty] | 761400 | G:\Shared drives\WadiLab_General\Study_cases\luis_c\South_America\Persian_tiles_2020_2023_SA\PDIR_1h2021061218.tif
[42 empty] | 761460 | G:\Shared drives\WadiLab_General\Study_cases\luis_c\South_America\Persian_tiles_2020_2023_SA\PDIR_1h2021061219.tif
[42 empty] | 761520 | G:\Shared drives\WadiLab_General\Study_cases\luis_c\South_America\Persian_tiles_2020_2023_SA\PDIR_1h2021061220.tif
[42 empty] | 761580 | G:\Shared drives\WadiLab_General\Study_cases\luis_c\South_America\Persian_tiles_2020_2023_SA\PDIR_1h2021061221.tif
[42 empty] | 761640 | G:\Shared drives\WadiLab_General\Study_cases\luis_c\South_America\Persian_tiles_2020_2023_SA\PDIR_1h2021061222.tif
[42 empty] | 761700 | G:\Shared drives\WadiLab_General\Study_cases\luis_c\South_America\Persian_tiles_2020_2023_SA\PDIR_1h2021061223.tif
[42 empty] | 761760 | G:\Shared drives\WadiLab_General\Study_cases\luis_c\South_America\Persian_tiles_2020_2023_SA\PDIR_1h2021061300.tif
[42 empty] | 761820 | G:\Shared drives\WadiLab_General\Study_cases\luis_c\South_America\Persian_tiles_2020_2023_SA\PDIR_1h2021061301.tif
[42 empty] | 761880 | G:\Shared drives\WadiLab_General\Study_cases\luis_c\South_America\Persian_tiles_2020_2023_SA\PDIR_1h2021061302.tif
[42 empty] | 761940 | G:\Shared drives\WadiLab_General\Study_cases\luis_c\South_America\Persian_tiles_2020_2023_SA\PDIR_1h2021061303.tif
[42 empty] | 762000 | G:\Shared drives\WadiLab_General\Study_cases\luis_c\South_America\Persian_tiles_2020_2023_SA\PDIR_1h2021061304.tif
[42 empty] | 762060 | G:\Shared drives\WadiLab_General\Study_cases\luis_c\South_America\Persian_tiles_2020_2023_SA\PDIR_1h2021061305.tif
[42 empty] | 762120 | G:\Shared drives\WadiLab_General\Study_cases\luis_c\South_America\Persian_tiles_2020_2023_SA\PDIR_1h2021061306.tif
[42 empty] | 762180 | G:\Shared drives\WadiLab_General\Study_cases\luis_c\South_America\Persian_tiles_2020_2023_SA\PDIR_1h2021061307.tif
[42 empty] | 762240 | G:\Shared drives\WadiLab_General\Study_cases\luis_c\South_America\Persian_tiles_2020_2023_SA\PDIR_1h2021061308.tif
[42 empty] | 762300 | G:\Shared drives\WadiLab_General\Study_cases\luis_c\South_America\Persian_tiles_2020_2023_SA\PDIR_1h2021061309.tif
[42 empty] | 762360 | G:\Shared drives\WadiLab_General\Study_cases\luis_c\South_America\Persian_tiles_2020_2023_SA\PDIR_1h2021061310.tif
[42 empty] | 762420 | G:\Shared drives\WadiLab_General\Study_cases\luis_c\South_America\Persian_tiles_2020_2023_SA\PDIR_1h2021061311.tif
[42 empty] | 762480 | G:\Shared drives\WadiLab_General\Study_cases\luis_c\South_America\Persian_tiles_2020_2023_SA\PDIR_1h2021061312.tif
[42 empty] | 762540 | G:\Shared drives\WadiLab_General\Study_cases\luis_c\South_America\Persian_tiles_2020_2023_SA\PDIR_1h2021061313.tif
[42 empty] | 762600 | G:\Shared drives\WadiLab_General\Study_cases\luis_c\South_America\Persian_tiles_2020_2023_SA\PDIR_1h2021061314.tif
[42 empty] | 762660 | G:\Shared drives\WadiLab_General\Study_cases\luis_c\South_America\Persian_tiles_2020_2023_SA\PDIR_1h2021061315.tif
[42 empty] | 762720 | G:\Shared drives\WadiLab_General\Study_cases\luis_c\South_America\Persian_tiles_2020_2023_SA\PDIR_1h2021061316.tif
[42 empty] | 762780 | G:\Shared drives\WadiLab_General\Study_cases\luis_c\South_America\Persian_tiles_2020_2023_SA\PDIR_1h2021061317.tif
[42 empty] | 762840 | G:\Shared drives\WadiLab_General\Study_cases\luis_c\South_America\Persian_tiles_2020_2023_SA\PDIR_1h2021061318.tif
[42 empty] | 762900 | G:\Shared drives\WadiLab_General\Study_cases\luis_c\South_America\Persian_tiles_2020_2023_SA\PDIR_1h2021061319.tif
[42 empty] | 762960 | G:\Shared drives\WadiLab_General\Study_cases\luis_c\South_America\Persian_tiles_2020_2023_SA\PDIR_1h2021061320.tif
[42 empty] | 763020 | G:\Shared drives\WadiLab_General\Study_cases\luis_c\South_America\Persian_tiles_2020_2023_SA\PDIR_1h2021061321.tif
[42 empty] | 763080 | G:\Shared drives\WadiLab_General\Study_cases\luis_c\South_America\Persian_tiles_2020_2023_SA\PDIR_1h2021061322.tif
[42 empty] | 763140 | G:\Shared drives\WadiLab_General\Study_cases\luis_c\South_America\Persian_tiles_2020_2023_SA\PDIR_1h2021061323.tif
[42 empty] | 763200 | G:\Shared drives\WadiLab_General\Study_cases\luis_c\South_America\Persian_tiles_2020_2023_SA\PDIR_1h2021061400.tif
[42 empty] | 763260 | G:\Shared drives\WadiLab_General\Study_cases\luis_c\South_America\Persian_tiles_2020_2023_SA\PDIR_1h2021061401.tif
[42 empty] | 763320 | G:\Shared drives\WadiLab_General\Study_cases\luis_c\South_America\Persian_tiles_2020_2023_SA\PDIR_1h2021061402.tif
[42 empty] | 763380 | G:\Shared drives\WadiLab_General\Study_cases\luis_c\South_America\Persian_tiles_2020_2023_SA\PDIR_1h2021061403.tif
[42 empty] | 763440 | G:\Shared drives\WadiLab_General\Study_cases\luis_c\South_America\Persian_tiles_2020_2023_SA\PDIR_1h2021061404.tif
[42 empty] | 763500 | G:\Shared drives\WadiLab_General\Study_cases\luis_c\South_America\Persian_tiles_2020_2023_SA\PDIR_1h2021061405.tif
[42 empty] | 763560 | G:\Shared drives\WadiLab_General\Study_cases\luis_c\South_America\Persian_tiles_2020_2023_SA\PDIR_1h2021061406.tif
[42 empty] | 763620 | G:\Shared drives\WadiLab_General\Study_cases\luis_c\South_America\Persian_tiles_2020_2023_SA\PDIR_1h2021061407.tif
[42 empty] | 763680 | G:\Shared drives\WadiLab_General\Study_cases\luis_c\South_America\Persian_tiles_2020_2023_SA\PDIR_1h2021061408.tif
[42 empty] | 763740 | G:\Shared drives\WadiLab_General\Study_cases\luis_c\South_America\Persian_tiles_2020_2023_SA\PDIR_1h2021061409.tif
[42 empty] | 763800 | G:\Shared drives\WadiLab_General\Study_cases\luis_c\South_America\Persian_tiles_2020_2023_SA\PDIR_1h2021061410.tif
[42 empty] | 763860 | G:\Shared drives\WadiLab_General\Study_cases\luis_c\South_America\Persian_tiles_2020_2023_SA\PDIR_1h2021061411.tif
[42 empty] | 763920 | G:\Shared drives\WadiLab_General\Study_cases\luis_c\South_America\Persian_tiles_2020_2023_SA\PDIR_1h2021061412.tif
[42 empty] | 763980 | G:\Shared drives\WadiLab_General\Study_cases\luis_c\South_America\Persian_tiles_2020_2023_SA\PDIR_1h2021061413.tif
[42 empty] | 764040 | G:\Shared drives\WadiLab_General\Study_cases\luis_c\South_America\Persian_tiles_2020_2023_SA\PDIR_1h2021061414.tif
[42 empty] | 764100 | G:\Shared drives\WadiLab_General\Study_cases\luis_c\South_America\Persian_tiles_2020_2023_SA\PDIR_1h2021061415.tif
[42 empty] | 764160 | G:\Shared drives\WadiLab_General\Study_cases\luis_c\South_America\Persian_tiles_2020_2023_SA\PDIR_1h2021061416.tif
[42 empty] | 764220 | G:\Shared drives\WadiLab_General\Study_cases\luis_c\South_America\Persian_tiles_2020_2023_SA\PDIR_1h2021061417.tif
[42 empty] | 764280 | G:\Shared drives\WadiLab_General\Study_cases\luis_c\South_America\Persian_tiles_2020_2023_SA\PDIR_1h2021061418.tif
[42 empty] | 764340 | G:\Shared drives\WadiLab_General\Study_cases\luis_c\South_America\Persian_tiles_2020_2023_SA\PDIR_1h2021061419.tif
[42 empty] | 764400 | G:\Shared drives\WadiLab_General\Study_cases\luis_c\South_America\Persian_tiles_2020_2023_SA\PDIR_1h2021061420.tif
[42 empty] | 764460 | G:\Shared drives\WadiLab_General\Study_cases\luis_c\South_America\Persian_tiles_2020_2023_SA\PDIR_1h2021061421.tif
[42 empty] | 764520 | G:\Shared drives\WadiLab_General\Study_cases\luis_c\South_America\Persian_tiles_2020_2023_SA\PDIR_1h2021061422.tif
[42 empty] | 764580 | G:\Shared drives\WadiLab_General\Study_cases\luis_c\South_America\Persian_tiles_2020_2023_SA\PDIR_1h2021061423.tif
[42 empty] | 764640 | G:\Shared drives\WadiLab_General\Study_cases\luis_c\South_America\Persian_tiles_2020_2023_SA\PDIR_1h2021061500.tif
[42 empty] | 764700 | G:\Shared drives\WadiLab_General\Study_cases\luis_c\South_America\Persian_tiles_2020_2023_SA\PDIR_1h2021061501.tif
[42 empty] | 764760 | G:\Shared drives\WadiLab_General\Study_cases\luis_c\South_America\Persian_tiles_2020_2023_SA\PDIR_1h2021061502.tif
[42 empty] | 764820 | G:\Shared drives\WadiLab_General\Study_cases\luis_c\South_America\Persian_tiles_2020_2023_SA\PDIR_1h2021061503.tif
[42 empty] | 764880 | G:\Shared drives\WadiLab_General\Study_cases\luis_c\South_America\Persian_tiles_2020_2023_SA\PDIR_1h2021061504.tif
[42 empty] | 764940 | G:\Shared drives\WadiLab_General\Study_cases\luis_c\South_America\Persian_tiles_2020_2023_SA\PDIR_1h2021061505.tif
[42 empty] | 765000 | G:\Shared drives\WadiLab_General\Study_cases\luis_c\South_America\Persian_tiles_2020_2023_SA\PDIR_1h2021061506.tif
[42 empty] | 765060 | G:\Shared drives\WadiLab_General\Study_cases\luis_c\South_America\Persian_tiles_2020_2023_SA\PDIR_1h2021061507.tif
[42 empty] | 765120 | G:\Shared drives\WadiLab_General\Study_cases\luis_c\South_America\Persian_tiles_2020_2023_SA\PDIR_1h2021061508.tif
[42 empty] | 765180 | G:\Shared drives\WadiLab_General\Study_cases\luis_c\South_America\Persian_tiles_2020_2023_SA\PDIR_1h2021061509.tif
[42 empty] | 765240 | G:\Shared drives\WadiLab_General\Study_cases\luis_c\South_America\Persian_tiles_2020_2023_SA\PDIR_1h2021061510.tif
[42 empty] | 765300 | G:\Shared drives\WadiLab_General\Study_cases\luis_c\South_America\Persian_tiles_2020_2023_SA\PDIR_1h2021061511.tif
[42 empty] | 765360 | G:\Shared drives\WadiLab_General\Study_cases\luis_c\South_America\Persian_tiles_2020_2023_SA\PDIR_1h2021061512.tif
[42 empty] | 765420 | G:\Shared drives\WadiLab_General\Study_cases\luis_c\South_America\Persian_tiles_2020_2023_SA\PDIR_1h2021061513.tif
[42 empty] | 765480 | G:\Shared drives\WadiLab_General\Study_cases\luis_c\South_America\Persian_tiles_2020_2023_SA\PDIR_1h2021061514.tif
[42 empty] | 765540 | G:\Shared drives\WadiLab_General\Study_cases\luis_c\South_America\Persian_tiles_2020_2023_SA\PDIR_1h2021061515.tif
[42 empty] | 765600 | G:\Shared drives\WadiLab_General\Study_cases\luis_c\South_America\Persian_tiles_2020_2023_SA\PDIR_1h2021061516.tif
[42 empty] | 765660 | G:\Shared drives\WadiLab_General\Study_cases\luis_c\South_America\Persian_tiles_2020_2023_SA\PDIR_1h2021061517.tif
[42 empty] | 765720 | G:\Shared drives\WadiLab_General\Study_cases\luis_c\South_America\Persian_tiles_2020_2023_SA\PDIR_1h2021061518.tif
[42 empty] | 765780 | G:\Shared drives\WadiLab_General\Study_cases\luis_c\South_America\Persian_tiles_2020_2023_SA\PDIR_1h2021061519.tif
[42 empty] | 765840 | G:\Shared drives\WadiLab_General\Study_cases\luis_c\South_America\Persian_tiles_2020_2023_SA\PDIR_1h2021061520.tif
[42 empty] | 765900 | G:\Shared drives\WadiLab_General\Study_cases\luis_c\South_America\Persian_tiles_2020_2023_SA\PDIR_1h2021061521.tif
[42 empty] | 765960 | G:\Shared drives\WadiLab_General\Study_cases\luis_c\South_America\Persian_tiles_2020_2023_SA\PDIR_1h2021061522.tif
[42 empty] | 766020 | G:\Shared drives\WadiLab_General\Study_cases\luis_c\South_America\Persian_tiles_2020_2023_SA\PDIR_1h2021061523.tif
[42 empty] | 766080 | G:\Shared drives\WadiLab_General\Study_cases\luis_c\South_America\Persian_tiles_2020_2023_SA\PDIR_1h2021061600.tif
[42 empty] | 766140 | G:\Shared drives\WadiLab_General\Study_cases\luis_c\South_America\Persian_tiles_2020_2023_SA\PDIR_1h2021061601.tif
[42 empty] | 766200 | G:\Shared drives\WadiLab_General\Study_cases\luis_c\South_America\Persian_tiles_2020_2023_SA\PDIR_1h2021061602.tif
[42 empty] | 766260 | G:\Shared drives\WadiLab_General\Study_cases\luis_c\South_America\Persian_tiles_2020_2023_SA\PDIR_1h2021061603.tif
[42 empty] | 766320 | G:\Shared drives\WadiLab_General\Study_cases\luis_c\South_America\Persian_tiles_2020_2023_SA\PDIR_1h2021061604.tif
[42 empty] | 766380 | G:\Shared drives\WadiLab_General\Study_cases\luis_c\South_America\Persian_tiles_2020_2023_SA\PDIR_1h2021061605.tif
[42 empty] | 766440 | G:\Shared drives\WadiLab_General\Study_cases\luis_c\South_America\Persian_tiles_2020_2023_SA\PDIR_1h2021061606.tif
[42 empty] | 766500 | G:\Shared drives\WadiLab_General\Study_cases\luis_c\South_America\Persian_tiles_2020_2023_SA\PDIR_1h2021061607.tif
[42 empty] | 766560 | G:\Shared drives\WadiLab_General\Study_cases\luis_c\South_America\Persian_tiles_2020_2023_SA\PDIR_1h2021061608.tif
[42 empty] | 766620 | G:\Shared drives\WadiLab_General\Study_cases\luis_c\South_America\Persian_tiles_2020_2023_SA\PDIR_1h2021061609.tif
[42 empty] | 766680 | G:\Shared drives\WadiLab_General\Study_cases\luis_c\South_America\Persian_tiles_2020_2023_SA\PDIR_1h2021061610.tif
[42 empty] | 766740 | G:\Shared drives\WadiLab_General\Study_cases\luis_c\South_America\Persian_tiles_2020_2023_SA\PDIR_1h2021061611.tif
[42 empty] | 766800 | G:\Shared drives\WadiLab_General\Study_cases\luis_c\South_America\Persian_tiles_2020_2023_SA\PDIR_1h2021061612.tif
[42 empty] | 766860 | G:\Shared drives\WadiLab_General\Study_cases\luis_c\South_America\Persian_tiles_2020_2023_SA\PDIR_1h2021061613.tif
[42 empty] | 766920 | G:\Shared drives\WadiLab_General\Study_cases\luis_c\South_America\Persian_tiles_2020_2023_SA\PDIR_1h2021061614.tif
[42 empty] | 766980 | G:\Shared drives\WadiLab_General\Study_cases\luis_c\South_America\Persian_tiles_2020_2023_SA\PDIR_1h2021061615.tif
[42 empty] | 767040 | G:\Shared drives\WadiLab_General\Study_cases\luis_c\South_America\Persian_tiles_2020_2023_SA\PDIR_1h2021061616.tif
[42 empty] | 767100 | G:\Shared drives\WadiLab_General\Study_cases\luis_c\South_America\Persian_tiles_2020_2023_SA\PDIR_1h2021061617.tif
[42 empty] | 767160 | G:\Shared drives\WadiLab_General\Study_cases\luis_c\South_America\Persian_tiles_2020_2023_SA\PDIR_1h2021061618.tif
[42 empty] | 767220 | G:\Shared drives\WadiLab_General\Study_cases\luis_c\South_America\Persian_tiles_2020_2023_SA\PDIR_1h2021061619.tif
[42 empty] | 767280 | G:\Shared drives\WadiLab_General\Study_cases\luis_c\South_America\Persian_tiles_2020_2023_SA\PDIR_1h2021061620.tif
[42 empty] | 767340 | G:\Shared drives\WadiLab_General\Study_cases\luis_c\South_America\Persian_tiles_2020_2023_SA\PDIR_1h2021061621.tif
[42 empty] | 767400 | G:\Shared drives\WadiLab_General\Study_cases\luis_c\South_America\Persian_tiles_2020_2023_SA\PDIR_1h2021061622.tif
[42 empty] | 767460 | G:\Shared drives\WadiLab_General\Study_cases\luis_c\South_America\Persian_tiles_2020_2023_SA\PDIR_1h2021061623.tif
[42 empty] | 767520 | G:\Shared drives\WadiLab_General\Study_cases\luis_c\South_America\Persian_tiles_2020_2023_SA\PDIR_1h2021061700.tif
[42 empty] | 767580 | G:\Shared drives\WadiLab_General\Study_cases\luis_c\South_America\Persian_tiles_2020_2023_SA\PDIR_1h2021061701.tif
[42 empty] | 767640 | G:\Shared drives\WadiLab_General\Study_cases\luis_c\South_America\Persian_tiles_2020_2023_SA\PDIR_1h2021061702.tif
[42 empty] | 767700 | G:\Shared drives\WadiLab_General\Study_cases\luis_c\South_America\Persian_tiles_2020_2023_SA\PDIR_1h2021061703.tif
[42 empty] | 767760 | G:\Shared drives\WadiLab_General\Study_cases\luis_c\South_America\Persian_tiles_2020_2023_SA\PDIR_1h2021061704.tif
[42 empty] | 767820 | G:\Shared drives\WadiLab_General\Study_cases\luis_c\South_America\Persian_tiles_2020_2023_SA\PDIR_1h2021061705.tif
[42 empty] | 767880 | G:\Shared drives\WadiLab_General\Study_cases\luis_c\South_America\Persian_tiles_2020_2023_SA\PDIR_1h2021061706.tif
[42 empty] | 767940 | G:\Shared drives\WadiLab_General\Study_cases\luis_c\South_America\Persian_tiles_2020_2023_SA\PDIR_1h2021061707.tif
[42 empty] | 768000 | G:\Shared drives\WadiLab_General\Study_cases\luis_c\South_America\Persian_tiles_2020_2023_SA\PDIR_1h2021061708.tif
[42 empty] | 768060 | G:\Shared drives\WadiLab_General\Study_cases\luis_c\South_America\Persian_tiles_2020_2023_SA\PDIR_1h2021061709.tif
[42 empty] | 768120 | G:\Shared drives\WadiLab_General\Study_cases\luis_c\South_America\Persian_tiles_2020_2023_SA\PDIR_1h2021061710.tif
[42 empty] | 768180 | G:\Shared drives\WadiLab_General\Study_cases\luis_c\South_America\Persian_tiles_2020_2023_SA\PDIR_1h2021061711.tif
[42 empty] | 768240 | G:\Shared drives\WadiLab_General\Study_cases\luis_c\South_America\Persian_tiles_2020_2023_SA\PDIR_1h2021061712.tif
[42 empty] | 768300 | G:\Shared drives\WadiLab_General\Study_cases\luis_c\South_America\Persian_tiles_2020_2023_SA\PDIR_1h2021061713.tif
[42 empty] | 768360 | G:\Shared drives\WadiLab_General\Study_cases\luis_c\South_America\Persian_tiles_2020_2023_SA\PDIR_1h2021061714.tif
[42 empty] | 768420 | G:\Shared drives\WadiLab_General\Study_cases\luis_c\South_America\Persian_tiles_2020_2023_SA\PDIR_1h2021061715.tif
[42 empty] | 768480 | G:\Shared drives\WadiLab_General\Study_cases\luis_c\South_America\Persian_tiles_2020_2023_SA\PDIR_1h2021061716.tif
[42 empty] | 768540 | G:\Shared drives\WadiLab_General\Study_cases\luis_c\South_America\Persian_tiles_2020_2023_SA\PDIR_1h2021061717.tif
[42 empty] | 768600 | G:\Shared drives\WadiLab_General\Study_cases\luis_c\South_America\Persian_tiles_2020_2023_SA\PDIR_1h2021061718.tif
[42 empty] | 768660 | G:\Shared drives\WadiLab_General\Study_cases\luis_c\South_America\Persian_tiles_2020_2023_SA\PDIR_1h2021061719.tif
[42 empty] | 768720 | G:\Shared drives\WadiLab_General\Study_cases\luis_c\South_America\Persian_tiles_2020_2023_SA\PDIR_1h2021061720.tif
[42 empty] | 768780 | G:\Shared drives\WadiLab_General\Study_cases\luis_c\South_America\Persian_tiles_2020_2023_SA\PDIR_1h2021061721.tif
[42 empty] | 768840 | G:\Shared drives\WadiLab_General\Study_cases\luis_c\South_America\Persian_tiles_2020_2023_SA\PDIR_1h2021061722.tif
[42 empty] | 768900 | G:\Shared drives\WadiLab_General\Study_cases\luis_c\South_America\Persian_tiles_2020_2023_SA\PDIR_1h2021061723.tif
[42 empty] | 768960 | G:\Shared drives\WadiLab_General\Study_cases\luis_c\South_America\Persian_tiles_2020_2023_SA\PDIR_1h2021061800.tif
[42 empty] | 769020 | G:\Shared drives\WadiLab_General\Study_cases\luis_c\South_America\Persian_tiles_2020_2023_SA\PDIR_1h2021061801.tif
[42 empty] | 769080 | G:\Shared drives\WadiLab_General\Study_cases\luis_c\South_America\Persian_tiles_2020_2023_SA\PDIR_1h2021061802.tif
[42 empty] | 769140 | G:\Shared drives\WadiLab_General\Study_cases\luis_c\South_America\Persian_tiles_2020_2023_SA\PDIR_1h2021061803.tif
[42 empty] | 769200 | G:\Shared drives\WadiLab_General\Study_cases\luis_c\South_America\Persian_tiles_2020_2023_SA\PDIR_1h2021061804.tif
[42 empty] | 769260 | G:\Shared drives\WadiLab_General\Study_cases\luis_c\South_America\Persian_tiles_2020_2023_SA\PDIR_1h2021061805.tif
[42 empty] | 769320 | G:\Shared drives\WadiLab_General\Study_cases\luis_c\South_America\Persian_tiles_2020_2023_SA\PDIR_1h2021061806.tif
[42 empty] | 769380 | G:\Shared drives\WadiLab_General\Study_cases\luis_c\South_America\Persian_tiles_2020_2023_SA\PDIR_1h2021061807.tif
[42 empty] | 769440 | G:\Shared drives\WadiLab_General\Study_cases\luis_c\South_America\Persian_tiles_2020_2023_SA\PDIR_1h2021061808.tif
[42 empty] | 769500 | G:\Shared drives\WadiLab_General\Study_cases\luis_c\South_America\Persian_tiles_2020_2023_SA\PDIR_1h2021061809.tif
[42 empty] | 769560 | G:\Shared drives\WadiLab_General\Study_cases\luis_c\South_America\Persian_tiles_2020_2023_SA\PDIR_1h2021061810.tif
[42 empty] | 769620 | G:\Shared drives\WadiLab_General\Study_cases\luis_c\South_America\Persian_tiles_2020_2023_SA\PDIR_1h2021061811.tif
[42 empty] | 769680 | G:\Shared drives\WadiLab_General\Study_cases\luis_c\South_America\Persian_tiles_2020_2023_SA\PDIR_1h2021061812.tif
[42 empty] | 769740 | G:\Shared drives\WadiLab_General\Study_cases\luis_c\South_America\Persian_tiles_2020_2023_SA\PDIR_1h2021061813.tif
[42 empty] | 769800 | G:\Shared drives\WadiLab_General\Study_cases\luis_c\South_America\Persian_tiles_2020_2023_SA\PDIR_1h2021061814.tif
[42 empty] | 769860 | G:\Shared drives\WadiLab_General\Study_cases\luis_c\South_America\Persian_tiles_2020_2023_SA\PDIR_1h2021061815.tif
[42 empty] | 769920 | G:\Shared drives\WadiLab_General\Study_cases\luis_c\South_America\Persian_tiles_2020_2023_SA\PDIR_1h2021061816.tif
[42 empty] | 769980 | G:\Shared drives\WadiLab_General\Study_cases\luis_c\South_America\Persian_tiles_2020_2023_SA\PDIR_1h2021061817.tif
[42 empty] | 770040 | G:\Shared drives\WadiLab_General\Study_cases\luis_c\South_America\Persian_tiles_2020_2023_SA\PDIR_1h2021061818.tif
[42 empty] | 770100 | G:\Shared drives\WadiLab_General\Study_cases\luis_c\South_America\Persian_tiles_2020_2023_SA\PDIR_1h2021061819.tif
[42 empty] | 770160 | G:\Shared drives\WadiLab_General\Study_cases\luis_c\South_America\Persian_tiles_2020_2023_SA\PDIR_1h2021061820.tif
[42 empty] | 770220 | G:\Shared drives\WadiLab_General\Study_cases\luis_c\South_America\Persian_tiles_2020_2023_SA\PDIR_1h2021061821.tif
[42 empty] | 770280 | G:\Shared drives\WadiLab_General\Study_cases\luis_c\South_America\Persian_tiles_2020_2023_SA\PDIR_1h2021061822.tif
[42 empty] | 770340 | G:\Shared drives\WadiLab_General\Study_cases\luis_c\South_America\Persian_tiles_2020_2023_SA\PDIR_1h2021061823.tif
[42 empty] | 770400 | G:\Shared drives\WadiLab_General\Study_cases\luis_c\South_America\Persian_tiles_2020_2023_SA\PDIR_1h2021061900.tif
[42 empty] | 770460 | G:\Shared drives\WadiLab_General\Study_cases\luis_c\South_America\Persian_tiles_2020_2023_SA\PDIR_1h2021061901.tif
[42 empty] | 770520 | G:\Shared drives\WadiLab_General\Study_cases\luis_c\South_America\Persian_tiles_2020_2023_SA\PDIR_1h2021061902.tif
[42 empty] | 770580 | G:\Shared drives\WadiLab_General\Study_cases\luis_c\South_America\Persian_tiles_2020_2023_SA\PDIR_1h2021061903.tif
[42 empty] | 770640 | G:\Shared drives\WadiLab_General\Study_cases\luis_c\South_America\Persian_tiles_2020_2023_SA\PDIR_1h2021061904.tif
[42 empty] | 770700 | G:\Shared drives\WadiLab_General\Study_cases\luis_c\South_America\Persian_tiles_2020_2023_SA\PDIR_1h2021061905.tif
[42 empty] | 770760 | G:\Shared drives\WadiLab_General\Study_cases\luis_c\South_America\Persian_tiles_2020_2023_SA\PDIR_1h2021061906.tif
[42 empty] | 770820 | G:\Shared drives\WadiLab_General\Study_cases\luis_c\South_America\Persian_tiles_2020_2023_SA\PDIR_1h2021061907.tif
[42 empty] | 770880 | G:\Shared drives\WadiLab_General\Study_cases\luis_c\South_America\Persian_tiles_2020_2023_SA\PDIR_1h2021061908.tif
[42 empty] | 770940 | G:\Shared drives\WadiLab_General\Study_cases\luis_c\South_America\Persian_tiles_2020_2023_SA\PDIR_1h2021061909.tif
[42 empty] | 771000 | G:\Shared drives\WadiLab_General\Study_cases\luis_c\South_America\Persian_tiles_2020_2023_SA\PDIR_1h2021061910.tif
[42 empty] | 771060 | G:\Shared drives\WadiLab_General\Study_cases\luis_c\South_America\Persian_tiles_2020_2023_SA\PDIR_1h2021061911.tif
[42 empty] | 771120 | G:\Shared drives\WadiLab_General\Study_cases\luis_c\South_America\Persian_tiles_2020_2023_SA\PDIR_1h2021061912.tif
[42 empty] | 771180 | G:\Shared drives\WadiLab_General\Study_cases\luis_c\South_America\Persian_tiles_2020_2023_SA\PDIR_1h2021061913.tif
[42 empty] | 771240 | G:\Shared drives\WadiLab_General\Study_cases\luis_c\South_America\Persian_tiles_2020_2023_SA\PDIR_1h2021061914.tif
[42 empty] | 771300 | G:\Shared drives\WadiLab_General\Study_cases\luis_c\South_America\Persian_tiles_2020_2023_SA\PDIR_1h2021061915.tif
[42 empty] | 771360 | G:\Shared drives\WadiLab_General\Study_cases\luis_c\South_America\Persian_tiles_2020_2023_SA\PDIR_1h2021061916.tif
[42 empty] | 771420 | G:\Shared drives\WadiLab_General\Study_cases\luis_c\South_America\Persian_tiles_2020_2023_SA\PDIR_1h2021061917.tif
[42 empty] | 771480 | G:\Shared drives\WadiLab_General\Study_cases\luis_c\South_America\Persian_tiles_2020_2023_SA\PDIR_1h2021061918.tif
[42 empty] | 771540 | G:\Shared drives\WadiLab_General\Study_cases\luis_c\South_America\Persian_tiles_2020_2023_SA\PDIR_1h2021061919.tif
[42 empty] | 771600 | G:\Shared drives\WadiLab_General\Study_cases\luis_c\South_America\Persian_tiles_2020_2023_SA\PDIR_1h2021061920.tif
[42 empty] | 771660 | G:\Shared drives\WadiLab_General\Study_cases\luis_c\South_America\Persian_tiles_2020_2023_SA\PDIR_1h2021061921.tif
[42 empty] | 771720 | G:\Shared drives\WadiLab_General\Study_cases\luis_c\South_America\Persian_tiles_2020_2023_SA\PDIR_1h2021061922.tif
[42 empty] | 771780 | G:\Shared drives\WadiLab_General\Study_cases\luis_c\South_America\Persian_tiles_2020_2023_SA\PDIR_1h2021061923.tif
[42 empty] | 771840 | G:\Shared drives\WadiLab_General\Study_cases\luis_c\South_America\Persian_tiles_2020_2023_SA\PDIR_1h2021062000.tif
[42 empty] | 771900 | G:\Shared drives\WadiLab_General\Study_cases\luis_c\South_America\Persian_tiles_2020_2023_SA\PDIR_1h2021062001.tif
[42 empty] | 771960 | G:\Shared drives\WadiLab_General\Study_cases\luis_c\South_America\Persian_tiles_2020_2023_SA\PDIR_1h2021062002.tif
[42 empty] | 772020 | G:\Shared drives\WadiLab_General\Study_cases\luis_c\South_America\Persian_tiles_2020_2023_SA\PDIR_1h2021062003.tif
[42 empty] | 772080 | G:\Shared drives\WadiLab_General\Study_cases\luis_c\South_America\Persian_tiles_2020_2023_SA\PDIR_1h2021062004.tif
[42 empty] | 772140 | G:\Shared drives\WadiLab_General\Study_cases\luis_c\South_America\Persian_tiles_2020_2023_SA\PDIR_1h2021062005.tif
[42 empty] | 772200 | G:\Shared drives\WadiLab_General\Study_cases\luis_c\South_America\Persian_tiles_2020_2023_SA\PDIR_1h2021062006.tif
[42 empty] | 772260 | G:\Shared drives\WadiLab_General\Study_cases\luis_c\South_America\Persian_tiles_2020_2023_SA\PDIR_1h2021062007.tif
[42 empty] | 772320 | G:\Shared drives\WadiLab_General\Study_cases\luis_c\South_America\Persian_tiles_2020_2023_SA\PDIR_1h2021062008.tif
[42 empty] | 772380 | G:\Shared drives\WadiLab_General\Study_cases\luis_c\South_America\Persian_tiles_2020_2023_SA\PDIR_1h2021062009.tif
[42 empty] | 772440 | G:\Shared drives\WadiLab_General\Study_cases\luis_c\South_America\Persian_tiles_2020_2023_SA\PDIR_1h2021062010.tif
[42 empty] | 772500 | G:\Shared drives\WadiLab_General\Study_cases\luis_c\South_America\Persian_tiles_2020_2023_SA\PDIR_1h2021062011.tif
[42 empty] | 772560 | G:\Shared drives\WadiLab_General\Study_cases\luis_c\South_America\Persian_tiles_2020_2023_SA\PDIR_1h2021062012.tif
[42 empty] | 772620 | G:\Shared drives\WadiLab_General\Study_cases\luis_c\South_America\Persian_tiles_2020_2023_SA\PDIR_1h2021062013.tif
[42 empty] | 772680 | G:\Shared drives\WadiLab_General\Study_cases\luis_c\South_America\Persian_tiles_2020_2023_SA\PDIR_1h2021062014.tif
[42 empty] | 772740 | G:\Shared drives\WadiLab_General\Study_cases\luis_c\South_America\Persian_tiles_2020_2023_SA\PDIR_1h2021062015.tif
[42 empty] | 772800 | G:\Shared drives\WadiLab_General\Study_cases\luis_c\South_America\Persian_tiles_2020_2023_SA\PDIR_1h2021062016.tif
[42 empty] | 772860 | G:\Shared drives\WadiLab_General\Study_cases\luis_c\South_America\Persian_tiles_2020_2023_SA\PDIR_1h2021062017.tif
[42 empty] | 772920 | G:\Shared drives\WadiLab_General\Study_cases\luis_c\South_America\Persian_tiles_2020_2023_SA\PDIR_1h2021062018.tif
[42 empty] | 772980 | G:\Shared drives\WadiLab_General\Study_cases\luis_c\South_America\Persian_tiles_2020_2023_SA\PDIR_1h2021062019.tif
[42 empty] | 773040 | G:\Shared drives\WadiLab_General\Study_cases\luis_c\South_America\Persian_tiles_2020_2023_SA\PDIR_1h2021062020.tif
[42 empty] | 773100 | G:\Shared drives\WadiLab_General\Study_cases\luis_c\South_America\Persian_tiles_2020_2023_SA\PDIR_1h2021062021.tif
[42 empty] | 773160 | G:\Shared drives\WadiLab_General\Study_cases\luis_c\South_America\Persian_tiles_2020_2023_SA\PDIR_1h2021062022.tif
[42 empty] | 773220 | G:\Shared drives\WadiLab_General\Study_cases\luis_c\South_America\Persian_tiles_2020_2023_SA\PDIR_1h2021062023.tif
[42 empty] | 773280 | G:\Shared drives\WadiLab_General\Study_cases\luis_c\South_America\Persian_tiles_2020_2023_SA\PDIR_1h2021062100.tif
[42 empty] | 773340 | G:\Shared drives\WadiLab_General\Study_cases\luis_c\South_America\Persian_tiles_2020_2023_SA\PDIR_1h2021062101.tif
[42 empty] | 773400 | G:\Shared drives\WadiLab_General\Study_cases\luis_c\South_America\Persian_tiles_2020_2023_SA\PDIR_1h2021062102.tif
[42 empty] | 773460 | G:\Shared drives\WadiLab_General\Study_cases\luis_c\South_America\Persian_tiles_2020_2023_SA\PDIR_1h2021062103.tif
[42 empty] | 773520 | G:\Shared drives\WadiLab_General\Study_cases\luis_c\South_America\Persian_tiles_2020_2023_SA\PDIR_1h2021062104.tif
[42 empty] | 773580 | G:\Shared drives\WadiLab_General\Study_cases\luis_c\South_America\Persian_tiles_2020_2023_SA\PDIR_1h2021062105.tif
[42 empty] | 773640 | G:\Shared drives\WadiLab_General\Study_cases\luis_c\South_America\Persian_tiles_2020_2023_SA\PDIR_1h2021062106.tif
[42 empty] | 773700 | G:\Shared drives\WadiLab_General\Study_cases\luis_c\South_America\Persian_tiles_2020_2023_SA\PDIR_1h2021062107.tif
[42 empty] | 773760 | G:\Shared drives\WadiLab_General\Study_cases\luis_c\South_America\Persian_tiles_2020_2023_SA\PDIR_1h2021062108.tif
[42 empty] | 773820 | G:\Shared drives\WadiLab_General\Study_cases\luis_c\South_America\Persian_tiles_2020_2023_SA\PDIR_1h2021062109.tif
[42 empty] | 773880 | G:\Shared drives\WadiLab_General\Study_cases\luis_c\South_America\Persian_tiles_2020_2023_SA\PDIR_1h2021062110.tif
[42 empty] | 773940 | G:\Shared drives\WadiLab_General\Study_cases\luis_c\South_America\Persian_tiles_2020_2023_SA\PDIR_1h2021062111.tif
[42 empty] | 774000 | G:\Shared drives\WadiLab_General\Study_cases\luis_c\South_America\Persian_tiles_2020_2023_SA\PDIR_1h2021062112.tif
[42 empty] | 774060 | G:\Shared drives\WadiLab_General\Study_cases\luis_c\South_America\Persian_tiles_2020_2023_SA\PDIR_1h2021062113.tif
[42 empty] | 774120 | G:\Shared drives\WadiLab_General\Study_cases\luis_c\South_America\Persian_tiles_2020_2023_SA\PDIR_1h2021062114.tif
[42 empty] | 774180 | G:\Shared drives\WadiLab_General\Study_cases\luis_c\South_America\Persian_tiles_2020_2023_SA\PDIR_1h2021062115.tif
[42 empty] | 774240 | G:\Shared drives\WadiLab_General\Study_cases\luis_c\South_America\Persian_tiles_2020_2023_SA\PDIR_1h2021062116.tif
[42 empty] | 774300 | G:\Shared drives\WadiLab_General\Study_cases\luis_c\South_America\Persian_tiles_2020_2023_SA\PDIR_1h2021062117.tif
[42 empty] | 774360 | G:\Shared drives\WadiLab_General\Study_cases\luis_c\South_America\Persian_tiles_2020_2023_SA\PDIR_1h2021062118.tif
[42 empty] | 774420 | G:\Shared drives\WadiLab_General\Study_cases\luis_c\South_America\Persian_tiles_2020_2023_SA\PDIR_1h2021062119.tif
[42 empty] | 774480 | G:\Shared drives\WadiLab_General\Study_cases\luis_c\South_America\Persian_tiles_2020_2023_SA\PDIR_1h2021062120.tif
[42 empty] | 774540 | G:\Shared drives\WadiLab_General\Study_cases\luis_c\South_America\Persian_tiles_2020_2023_SA\PDIR_1h2021062121.tif
[42 empty] | 774600 | G:\Shared drives\WadiLab_General\Study_cases\luis_c\South_America\Persian_tiles_2020_2023_SA\PDIR_1h2021062122.tif
[42 empty] | 774660 | G:\Shared drives\WadiLab_General\Study_cases\luis_c\South_America\Persian_tiles_2020_2023_SA\PDIR_1h2021062123.tif
[42 empty] | 774720 | G:\Shared drives\WadiLab_General\Study_cases\luis_c\South_America\Persian_tiles_2020_2023_SA\PDIR_1h2021062200.tif
[42 empty] | 774780 | G:\Shared drives\WadiLab_General\Study_cases\luis_c\South_America\Persian_tiles_2020_2023_SA\PDIR_1h2021062201.tif
[42 empty] | 774840 | G:\Shared drives\WadiLab_General\Study_cases\luis_c\South_America\Persian_tiles_2020_2023_SA\PDIR_1h2021062202.tif
[42 empty] | 774900 | G:\Shared drives\WadiLab_General\Study_cases\luis_c\South_America\Persian_tiles_2020_2023_SA\PDIR_1h2021062203.tif
[42 empty] | 774960 | G:\Shared drives\WadiLab_General\Study_cases\luis_c\South_America\Persian_tiles_2020_2023_SA\PDIR_1h2021062204.tif
[42 empty] | 775020 | G:\Shared drives\WadiLab_General\Study_cases\luis_c\South_America\Persian_tiles_2020_2023_SA\PDIR_1h2021062205.tif
[42 empty] | 775080 | G:\Shared drives\WadiLab_General\Study_cases\luis_c\South_America\Persian_tiles_2020_2023_SA\PDIR_1h2021062206.tif
[42 empty] | 775140 | G:\Shared drives\WadiLab_General\Study_cases\luis_c\South_America\Persian_tiles_2020_2023_SA\PDIR_1h2021062207.tif
[42 empty] | 775200 | G:\Shared drives\WadiLab_General\Study_cases\luis_c\South_America\Persian_tiles_2020_2023_SA\PDIR_1h2021062208.tif
[42 empty] | 775260 | G:\Shared drives\WadiLab_General\Study_cases\luis_c\South_America\Persian_tiles_2020_2023_SA\PDIR_1h2021062209.tif
[42 empty] | 775320 | G:\Shared drives\WadiLab_General\Study_cases\luis_c\South_America\Persian_tiles_2020_2023_SA\PDIR_1h2021062210.tif
[42 empty] | 775380 | G:\Shared drives\WadiLab_General\Study_cases\luis_c\South_America\Persian_tiles_2020_2023_SA\PDIR_1h2021062211.tif
[42 empty] | 775440 | G:\Shared drives\WadiLab_General\Study_cases\luis_c\South_America\Persian_tiles_2020_2023_SA\PDIR_1h2021062212.tif
[42 empty] | 775500 | G:\Shared drives\WadiLab_General\Study_cases\luis_c\South_America\Persian_tiles_2020_2023_SA\PDIR_1h2021062213.tif
[42 empty] | 775560 | G:\Shared drives\WadiLab_General\Study_cases\luis_c\South_America\Persian_tiles_2020_2023_SA\PDIR_1h2021062214.tif
[42 empty] | 775620 | G:\Shared drives\WadiLab_General\Study_cases\luis_c\South_America\Persian_tiles_2020_2023_SA\PDIR_1h2021062215.tif
[42 empty] | 775680 | G:\Shared drives\WadiLab_General\Study_cases\luis_c\South_America\Persian_tiles_2020_2023_SA\PDIR_1h2021062216.tif
[42 empty] | 775740 | G:\Shared drives\WadiLab_General\Study_cases\luis_c\South_America\Persian_tiles_2020_2023_SA\PDIR_1h2021062217.tif
[42 empty] | 775800 | G:\Shared drives\WadiLab_General\Study_cases\luis_c\South_America\Persian_tiles_2020_2023_SA\PDIR_1h2021062218.tif
[42 empty] | 775860 | G:\Shared drives\WadiLab_General\Study_cases\luis_c\South_America\Persian_tiles_2020_2023_SA\PDIR_1h2021062219.tif
[42 empty] | 775920 | G:\Shared drives\WadiLab_General\Study_cases\luis_c\South_America\Persian_tiles_2020_2023_SA\PDIR_1h2021062220.tif
[42 empty] | 775980 | G:\Shared drives\WadiLab_General\Study_cases\luis_c\South_America\Persian_tiles_2020_2023_SA\PDIR_1h2021062221.tif
[42 empty] | 776040 | G:\Shared drives\WadiLab_General\Study_cases\luis_c\South_America\Persian_tiles_2020_2023_SA\PDIR_1h2021062222.tif
[42 empty] | 776100 | G:\Shared drives\WadiLab_General\Study_cases\luis_c\South_America\Persian_tiles_2020_2023_SA\PDIR_1h2021062223.tif
[42 empty] | 776160 | G:\Shared drives\WadiLab_General\Study_cases\luis_c\South_America\Persian_tiles_2020_2023_SA\PDIR_1h2021062300.tif
[42 empty] | 776220 | G:\Shared drives\WadiLab_General\Study_cases\luis_c\South_America\Persian_tiles_2020_2023_SA\PDIR_1h2021062301.tif
[42 empty] | 776280 | G:\Shared drives\WadiLab_General\Study_cases\luis_c\South_America\Persian_tiles_2020_2023_SA\PDIR_1h2021062302.tif
[42 empty] | 776340 | G:\Shared drives\WadiLab_General\Study_cases\luis_c\South_America\Persian_tiles_2020_2023_SA\PDIR_1h2021062303.tif
[42 empty] | 776400 | G:\Shared drives\WadiLab_General\Study_cases\luis_c\South_America\Persian_tiles_2020_2023_SA\PDIR_1h2021062304.tif
[42 empty] | 776460 | G:\Shared drives\WadiLab_General\Study_cases\luis_c\South_America\Persian_tiles_2020_2023_SA\PDIR_1h2021062305.tif
[42 empty] | 776520 | G:\Shared drives\WadiLab_General\Study_cases\luis_c\South_America\Persian_tiles_2020_2023_SA\PDIR_1h2021062306.tif
[42 empty] | 776580 | G:\Shared drives\WadiLab_General\Study_cases\luis_c\South_America\Persian_tiles_2020_2023_SA\PDIR_1h2021062307.tif
[42 empty] | 776640 | G:\Shared drives\WadiLab_General\Study_cases\luis_c\South_America\Persian_tiles_2020_2023_SA\PDIR_1h2021062308.tif
[42 empty] | 776700 | G:\Shared drives\WadiLab_General\Study_cases\luis_c\South_America\Persian_tiles_2020_2023_SA\PDIR_1h2021062309.tif
[42 empty] | 776760 | G:\Shared drives\WadiLab_General\Study_cases\luis_c\South_America\Persian_tiles_2020_2023_SA\PDIR_1h2021062310.tif
[42 empty] | 776820 | G:\Shared drives\WadiLab_General\Study_cases\luis_c\South_America\Persian_tiles_2020_2023_SA\PDIR_1h2021062311.tif
[42 empty] | 776880 | G:\Shared drives\WadiLab_General\Study_cases\luis_c\South_America\Persian_tiles_2020_2023_SA\PDIR_1h2021062312.tif
[42 empty] | 776940 | G:\Shared drives\WadiLab_General\Study_cases\luis_c\South_America\Persian_tiles_2020_2023_SA\PDIR_1h2021062313.tif
[42 empty] | 777000 | G:\Shared drives\WadiLab_General\Study_cases\luis_c\South_America\Persian_tiles_2020_2023_SA\PDIR_1h2021062314.tif
[42 empty] | 777060 | G:\Shared drives\WadiLab_General\Study_cases\luis_c\South_America\Persian_tiles_2020_2023_SA\PDIR_1h2021062315.tif
[42 empty] | 777120 | G:\Shared drives\WadiLab_General\Study_cases\luis_c\South_America\Persian_tiles_2020_2023_SA\PDIR_1h2021062316.tif
[42 empty] | 777180 | G:\Shared drives\WadiLab_General\Study_cases\luis_c\South_America\Persian_tiles_2020_2023_SA\PDIR_1h2021062317.tif
[42 empty] | 777240 | G:\Shared drives\WadiLab_General\Study_cases\luis_c\South_America\Persian_tiles_2020_2023_SA\PDIR_1h2021062318.tif
[42 empty] | 777300 | G:\Shared drives\WadiLab_General\Study_cases\luis_c\South_America\Persian_tiles_2020_2023_SA\PDIR_1h2021062319.tif
[42 empty] | 777360 | G:\Shared drives\WadiLab_General\Study_cases\luis_c\South_America\Persian_tiles_2020_2023_SA\PDIR_1h2021062320.tif
[42 empty] | 777420 | G:\Shared drives\WadiLab_General\Study_cases\luis_c\South_America\Persian_tiles_2020_2023_SA\PDIR_1h2021062321.tif
[42 empty] | 777480 | G:\Shared drives\WadiLab_General\Study_cases\luis_c\South_America\Persian_tiles_2020_2023_SA\PDIR_1h2021062322.tif
[42 empty] | 777540 | G:\Shared drives\WadiLab_General\Study_cases\luis_c\South_America\Persian_tiles_2020_2023_SA\PDIR_1h2021062323.tif
[42 empty] | 777600 | G:\Shared drives\WadiLab_General\Study_cases\luis_c\South_America\Persian_tiles_2020_2023_SA\PDIR_1h2021062400.tif
[42 empty] | 777660 | G:\Shared drives\WadiLab_General\Study_cases\luis_c\South_America\Persian_tiles_2020_2023_SA\PDIR_1h2021062401.tif
[42 empty] | 777720 | G:\Shared drives\WadiLab_General\Study_cases\luis_c\South_America\Persian_tiles_2020_2023_SA\PDIR_1h2021062402.tif
[42 empty] | 777780 | G:\Shared drives\WadiLab_General\Study_cases\luis_c\South_America\Persian_tiles_2020_2023_SA\PDIR_1h2021062403.tif
[42 empty] | 777840 | G:\Shared drives\WadiLab_General\Study_cases\luis_c\South_America\Persian_tiles_2020_2023_SA\PDIR_1h2021062404.tif
[42 empty] | 777900 | G:\Shared drives\WadiLab_General\Study_cases\luis_c\South_America\Persian_tiles_2020_2023_SA\PDIR_1h2021062405.tif
[42 empty] | 777960 | G:\Shared drives\WadiLab_General\Study_cases\luis_c\South_America\Persian_tiles_2020_2023_SA\PDIR_1h2021062406.tif
[42 empty] | 778020 | G:\Shared drives\WadiLab_General\Study_cases\luis_c\South_America\Persian_tiles_2020_2023_SA\PDIR_1h2021062407.tif
[42 empty] | 778080 | G:\Shared drives\WadiLab_General\Study_cases\luis_c\South_America\Persian_tiles_2020_2023_SA\PDIR_1h2021062408.tif
[42 empty] | 778140 | G:\Shared drives\WadiLab_General\Study_cases\luis_c\South_America\Persian_tiles_2020_2023_SA\PDIR_1h2021062409.tif
[42 empty] | 778200 | G:\Shared drives\WadiLab_General\Study_cases\luis_c\South_America\Persian_tiles_2020_2023_SA\PDIR_1h2021062410.tif
[42 empty] | 778260 | G:\Shared drives\WadiLab_General\Study_cases\luis_c\South_America\Persian_tiles_2020_2023_SA\PDIR_1h2021062411.tif
[42 empty] | 778320 | G:\Shared drives\WadiLab_General\Study_cases\luis_c\South_America\Persian_tiles_2020_2023_SA\PDIR_1h2021062412.tif
[42 empty] | 778380 | G:\Shared drives\WadiLab_General\Study_cases\luis_c\South_America\Persian_tiles_2020_2023_SA\PDIR_1h2021062413.tif
[42 empty] | 778440 | G:\Shared drives\WadiLab_General\Study_cases\luis_c\South_America\Persian_tiles_2020_2023_SA\PDIR_1h2021062414.tif
[42 empty] | 778500 | G:\Shared drives\WadiLab_General\Study_cases\luis_c\South_America\Persian_tiles_2020_2023_SA\PDIR_1h2021062415.tif
[42 empty] | 778560 | G:\Shared drives\WadiLab_General\Study_cases\luis_c\South_America\Persian_tiles_2020_2023_SA\PDIR_1h2021062416.tif
[42 empty] | 778620 | G:\Shared drives\WadiLab_General\Study_cases\luis_c\South_America\Persian_tiles_2020_2023_SA\PDIR_1h2021062417.tif
[42 empty] | 778680 | G:\Shared drives\WadiLab_General\Study_cases\luis_c\South_America\Persian_tiles_2020_2023_SA\PDIR_1h2021062418.tif
[42 empty] | 778740 | G:\Shared drives\WadiLab_General\Study_cases\luis_c\South_America\Persian_tiles_2020_2023_SA\PDIR_1h2021062419.tif
[42 empty] | 778800 | G:\Shared drives\WadiLab_General\Study_cases\luis_c\South_America\Persian_tiles_2020_2023_SA\PDIR_1h2021062420.tif
[42 empty] | 778860 | G:\Shared drives\WadiLab_General\Study_cases\luis_c\South_America\Persian_tiles_2020_2023_SA\PDIR_1h2021062421.tif
[42 empty] | 778920 | G:\Shared drives\WadiLab_General\Study_cases\luis_c\South_America\Persian_tiles_2020_2023_SA\PDIR_1h2021062422.tif
[42 empty] | 778980 | G:\Shared drives\WadiLab_General\Study_cases\luis_c\South_America\Persian_tiles_2020_2023_SA\PDIR_1h2021062423.tif
[42 empty] | 779040 | G:\Shared drives\WadiLab_General\Study_cases\luis_c\South_America\Persian_tiles_2020_2023_SA\PDIR_1h2021062500.tif
[42 empty] | 779100 | G:\Shared drives\WadiLab_General\Study_cases\luis_c\South_America\Persian_tiles_2020_2023_SA\PDIR_1h2021062501.tif
[42 empty] | 779160 | G:\Shared drives\WadiLab_General\Study_cases\luis_c\South_America\Persian_tiles_2020_2023_SA\PDIR_1h2021062502.tif
[42 empty] | 779220 | G:\Shared drives\WadiLab_General\Study_cases\luis_c\South_America\Persian_tiles_2020_2023_SA\PDIR_1h2021062503.tif
[42 empty] | 779280 | G:\Shared drives\WadiLab_General\Study_cases\luis_c\South_America\Persian_tiles_2020_2023_SA\PDIR_1h2021062504.tif
[42 empty] | 779340 | G:\Shared drives\WadiLab_General\Study_cases\luis_c\South_America\Persian_tiles_2020_2023_SA\PDIR_1h2021062505.tif
[42 empty] | 779400 | G:\Shared drives\WadiLab_General\Study_cases\luis_c\South_America\Persian_tiles_2020_2023_SA\PDIR_1h2021062506.tif
[42 empty] | 779460 | G:\Shared drives\WadiLab_General\Study_cases\luis_c\South_America\Persian_tiles_2020_2023_SA\PDIR_1h2021062507.tif
[42 empty] | 779520 | G:\Shared drives\WadiLab_General\Study_cases\luis_c\South_America\Persian_tiles_2020_2023_SA\PDIR_1h2021062508.tif
[42 empty] | 779580 | G:\Shared drives\WadiLab_General\Study_cases\luis_c\South_America\Persian_tiles_2020_2023_SA\PDIR_1h2021062509.tif
[42 empty] | 779640 | G:\Shared drives\WadiLab_General\Study_cases\luis_c\South_America\Persian_tiles_2020_2023_SA\PDIR_1h2021062510.tif
[42 empty] | 779700 | G:\Shared drives\WadiLab_General\Study_cases\luis_c\South_America\Persian_tiles_2020_2023_SA\PDIR_1h2021062511.tif
[42 empty] | 779760 | G:\Shared drives\WadiLab_General\Study_cases\luis_c\South_America\Persian_tiles_2020_2023_SA\PDIR_1h2021062512.tif
[42 empty] | 779820 | G:\Shared drives\WadiLab_General\Study_cases\luis_c\South_America\Persian_tiles_2020_2023_SA\PDIR_1h2021062513.tif
[42 empty] | 779880 | G:\Shared drives\WadiLab_General\Study_cases\luis_c\South_America\Persian_tiles_2020_2023_SA\PDIR_1h2021062514.tif
[42 empty] | 779940 | G:\Shared drives\WadiLab_General\Study_cases\luis_c\South_America\Persian_tiles_2020_2023_SA\PDIR_1h2021062515.tif
[42 empty] | 780000 | G:\Shared drives\WadiLab_General\Study_cases\luis_c\South_America\Persian_tiles_2020_2023_SA\PDIR_1h2021062516.tif
[42 empty] | 780060 | G:\Shared drives\WadiLab_General\Study_cases\luis_c\South_America\Persian_tiles_2020_2023_SA\PDIR_1h2021062517.tif
[42 empty] | 780120 | G:\Shared drives\WadiLab_General\Study_cases\luis_c\South_America\Persian_tiles_2020_2023_SA\PDIR_1h2021062518.tif
[42 empty] | 780180 | G:\Shared drives\WadiLab_General\Study_cases\luis_c\South_America\Persian_tiles_2020_2023_SA\PDIR_1h2021062519.tif
[42 empty] | 780240 | G:\Shared drives\WadiLab_General\Study_cases\luis_c\South_America\Persian_tiles_2020_2023_SA\PDIR_1h2021062520.tif
[42 empty] | 780300 | G:\Shared drives\WadiLab_General\Study_cases\luis_c\South_America\Persian_tiles_2020_2023_SA\PDIR_1h2021062521.tif
[42 empty] | 780360 | G:\Shared drives\WadiLab_General\Study_cases\luis_c\South_America\Persian_tiles_2020_2023_SA\PDIR_1h2021062522.tif
[42 empty] | 780420 | G:\Shared drives\WadiLab_General\Study_cases\luis_c\South_America\Persian_tiles_2020_2023_SA\PDIR_1h2021062523.tif
[42 empty] | 780480 | G:\Shared drives\WadiLab_General\Study_cases\luis_c\South_America\Persian_tiles_2020_2023_SA\PDIR_1h2021062600.tif
[42 empty] | 780540 | G:\Shared drives\WadiLab_General\Study_cases\luis_c\South_America\Persian_tiles_2020_2023_SA\PDIR_1h2021062601.tif
[42 empty] | 780600 | G:\Shared drives\WadiLab_General\Study_cases\luis_c\South_America\Persian_tiles_2020_2023_SA\PDIR_1h2021062602.tif
[42 empty] | 780660 | G:\Shared drives\WadiLab_General\Study_cases\luis_c\South_America\Persian_tiles_2020_2023_SA\PDIR_1h2021062603.tif
[42 empty] | 780720 | G:\Shared drives\WadiLab_General\Study_cases\luis_c\South_America\Persian_tiles_2020_2023_SA\PDIR_1h2021062604.tif
[42 empty] | 780780 | G:\Shared drives\WadiLab_General\Study_cases\luis_c\South_America\Persian_tiles_2020_2023_SA\PDIR_1h2021062605.tif
[42 empty] | 780840 | G:\Shared drives\WadiLab_General\Study_cases\luis_c\South_America\Persian_tiles_2020_2023_SA\PDIR_1h2021062606.tif
[42 empty] | 780900 | G:\Shared drives\WadiLab_General\Study_cases\luis_c\South_America\Persian_tiles_2020_2023_SA\PDIR_1h2021062607.tif
[42 empty] | 780960 | G:\Shared drives\WadiLab_General\Study_cases\luis_c\South_America\Persian_tiles_2020_2023_SA\PDIR_1h2021062608.tif
[42 empty] | 781020 | G:\Shared drives\WadiLab_General\Study_cases\luis_c\South_America\Persian_tiles_2020_2023_SA\PDIR_1h2021062609.tif
[42 empty] | 781080 | G:\Shared drives\WadiLab_General\Study_cases\luis_c\South_America\Persian_tiles_2020_2023_SA\PDIR_1h2021062610.tif
[42 empty] | 781140 | G:\Shared drives\WadiLab_General\Study_cases\luis_c\South_America\Persian_tiles_2020_2023_SA\PDIR_1h2021062611.tif
[42 empty] | 781200 | G:\Shared drives\WadiLab_General\Study_cases\luis_c\South_America\Persian_tiles_2020_2023_SA\PDIR_1h2021062612.tif
[42 empty] | 781260 | G:\Shared drives\WadiLab_General\Study_cases\luis_c\South_America\Persian_tiles_2020_2023_SA\PDIR_1h2021062613.tif
[42 empty] | 781320 | G:\Shared drives\WadiLab_General\Study_cases\luis_c\South_America\Persian_tiles_2020_2023_SA\PDIR_1h2021062614.tif
[42 empty] | 781380 | G:\Shared drives\WadiLab_General\Study_cases\luis_c\South_America\Persian_tiles_2020_2023_SA\PDIR_1h2021062615.tif
[42 empty] | 781440 | G:\Shared drives\WadiLab_General\Study_cases\luis_c\South_America\Persian_tiles_2020_2023_SA\PDIR_1h2021062616.tif
[42 empty] | 781500 | G:\Shared drives\WadiLab_General\Study_cases\luis_c\South_America\Persian_tiles_2020_2023_SA\PDIR_1h2021062617.tif
[42 empty] | 781560 | G:\Shared drives\WadiLab_General\Study_cases\luis_c\South_America\Persian_tiles_2020_2023_SA\PDIR_1h2021062618.tif
[42 empty] | 781620 | G:\Shared drives\WadiLab_General\Study_cases\luis_c\South_America\Persian_tiles_2020_2023_SA\PDIR_1h2021062619.tif
[42 empty] | 781680 | G:\Shared drives\WadiLab_General\Study_cases\luis_c\South_America\Persian_tiles_2020_2023_SA\PDIR_1h2021062620.tif
[42 empty] | 781740 | G:\Shared drives\WadiLab_General\Study_cases\luis_c\South_America\Persian_tiles_2020_2023_SA\PDIR_1h2021062621.tif
[42 empty] | 781800 | G:\Shared drives\WadiLab_General\Study_cases\luis_c\South_America\Persian_tiles_2020_2023_SA\PDIR_1h2021062622.tif
[42 empty] | 781860 | G:\Shared drives\WadiLab_General\Study_cases\luis_c\South_America\Persian_tiles_2020_2023_SA\PDIR_1h2021062623.tif
[42 empty] | 781920 | G:\Shared drives\WadiLab_General\Study_cases\luis_c\South_America\Persian_tiles_2020_2023_SA\PDIR_1h2021062700.tif
[42 empty] | 781980 | G:\Shared drives\WadiLab_General\Study_cases\luis_c\South_America\Persian_tiles_2020_2023_SA\PDIR_1h2021062701.tif
[42 empty] | 782040 | G:\Shared drives\WadiLab_General\Study_cases\luis_c\South_America\Persian_tiles_2020_2023_SA\PDIR_1h2021062702.tif
[42 empty] | 782100 | G:\Shared drives\WadiLab_General\Study_cases\luis_c\South_America\Persian_tiles_2020_2023_SA\PDIR_1h2021062703.tif
[42 empty] | 782160 | G:\Shared drives\WadiLab_General\Study_cases\luis_c\South_America\Persian_tiles_2020_2023_SA\PDIR_1h2021062704.tif
[42 empty] | 782220 | G:\Shared drives\WadiLab_General\Study_cases\luis_c\South_America\Persian_tiles_2020_2023_SA\PDIR_1h2021062705.tif
[42 empty] | 782280 | G:\Shared drives\WadiLab_General\Study_cases\luis_c\South_America\Persian_tiles_2020_2023_SA\PDIR_1h2021062706.tif
[42 empty] | 782340 | G:\Shared drives\WadiLab_General\Study_cases\luis_c\South_America\Persian_tiles_2020_2023_SA\PDIR_1h2021062707.tif
[42 empty] | 782400 | G:\Shared drives\WadiLab_General\Study_cases\luis_c\South_America\Persian_tiles_2020_2023_SA\PDIR_1h2021062708.tif
[42 empty] | 782460 | G:\Shared drives\WadiLab_General\Study_cases\luis_c\South_America\Persian_tiles_2020_2023_SA\PDIR_1h2021062709.tif
[42 empty] | 782520 | G:\Shared drives\WadiLab_General\Study_cases\luis_c\South_America\Persian_tiles_2020_2023_SA\PDIR_1h2021062710.tif
[42 empty] | 782580 | G:\Shared drives\WadiLab_General\Study_cases\luis_c\South_America\Persian_tiles_2020_2023_SA\PDIR_1h2021062711.tif
[42 empty] | 782640 | G:\Shared drives\WadiLab_General\Study_cases\luis_c\South_America\Persian_tiles_2020_2023_SA\PDIR_1h2021062712.tif
[42 empty] | 782700 | G:\Shared drives\WadiLab_General\Study_cases\luis_c\South_America\Persian_tiles_2020_2023_SA\PDIR_1h2021062713.tif
[42 empty] | 782760 | G:\Shared drives\WadiLab_General\Study_cases\luis_c\South_America\Persian_tiles_2020_2023_SA\PDIR_1h2021062714.tif
[42 empty] | 782820 | G:\Shared drives\WadiLab_General\Study_cases\luis_c\South_America\Persian_tiles_2020_2023_SA\PDIR_1h2021062715.tif
[42 empty] | 782880 | G:\Shared drives\WadiLab_General\Study_cases\luis_c\South_America\Persian_tiles_2020_2023_SA\PDIR_1h2021062716.tif
[42 empty] | 782940 | G:\Shared drives\WadiLab_General\Study_cases\luis_c\South_America\Persian_tiles_2020_2023_SA\PDIR_1h2021062717.tif
[42 empty] | 783000 | G:\Shared drives\WadiLab_General\Study_cases\luis_c\South_America\Persian_tiles_2020_2023_SA\PDIR_1h2021062718.tif
[42 empty] | 783060 | G:\Shared drives\WadiLab_General\Study_cases\luis_c\South_America\Persian_tiles_2020_2023_SA\PDIR_1h2021062719.tif
[42 empty] | 783120 | G:\Shared drives\WadiLab_General\Study_cases\luis_c\South_America\Persian_tiles_2020_2023_SA\PDIR_1h2021062720.tif
[42 empty] | 783180 | G:\Shared drives\WadiLab_General\Study_cases\luis_c\South_America\Persian_tiles_2020_2023_SA\PDIR_1h2021062721.tif
[42 empty] | 783240 | G:\Shared drives\WadiLab_General\Study_cases\luis_c\South_America\Persian_tiles_2020_2023_SA\PDIR_1h2021062722.tif
[42 empty] | 783300 | G:\Shared drives\WadiLab_General\Study_cases\luis_c\South_America\Persian_tiles_2020_2023_SA\PDIR_1h2021062723.tif
[42 empty] | 783360 | G:\Shared drives\WadiLab_General\Study_cases\luis_c\South_America\Persian_tiles_2020_2023_SA\PDIR_1h2021062800.tif
[42 empty] | 783420 | G:\Shared drives\WadiLab_General\Study_cases\luis_c\South_America\Persian_tiles_2020_2023_SA\PDIR_1h2021062801.tif
[42 empty] | 783480 | G:\Shared drives\WadiLab_General\Study_cases\luis_c\South_America\Persian_tiles_2020_2023_SA\PDIR_1h2021062802.tif
[42 empty] | 783540 | G:\Shared drives\WadiLab_General\Study_cases\luis_c\South_America\Persian_tiles_2020_2023_SA\PDIR_1h2021062803.tif
[42 empty] | 783600 | G:\Shared drives\WadiLab_General\Study_cases\luis_c\South_America\Persian_tiles_2020_2023_SA\PDIR_1h2021062804.tif
[42 empty] | 783660 | G:\Shared drives\WadiLab_General\Study_cases\luis_c\South_America\Persian_tiles_2020_2023_SA\PDIR_1h2021062805.tif
[42 empty] | 783720 | G:\Shared drives\WadiLab_General\Study_cases\luis_c\South_America\Persian_tiles_2020_2023_SA\PDIR_1h2021062806.tif
[42 empty] | 783780 | G:\Shared drives\WadiLab_General\Study_cases\luis_c\South_America\Persian_tiles_2020_2023_SA\PDIR_1h2021062807.tif
[42 empty] | 783840 | G:\Shared drives\WadiLab_General\Study_cases\luis_c\South_America\Persian_tiles_2020_2023_SA\PDIR_1h2021062808.tif
[42 empty] | 783900 | G:\Shared drives\WadiLab_General\Study_cases\luis_c\South_America\Persian_tiles_2020_2023_SA\PDIR_1h2021062809.tif
[42 empty] | 783960 | G:\Shared drives\WadiLab_General\Study_cases\luis_c\South_America\Persian_tiles_2020_2023_SA\PDIR_1h2021062810.tif
[42 empty] | 784020 | G:\Shared drives\WadiLab_General\Study_cases\luis_c\South_America\Persian_tiles_2020_2023_SA\PDIR_1h2021062811.tif
[42 empty] | 784080 | G:\Shared drives\WadiLab_General\Study_cases\luis_c\South_America\Persian_tiles_2020_2023_SA\PDIR_1h2021062812.tif
[42 empty] | 784140 | G:\Shared drives\WadiLab_General\Study_cases\luis_c\South_America\Persian_tiles_2020_2023_SA\PDIR_1h2021062813.tif
[42 empty] | 784200 | G:\Shared drives\WadiLab_General\Study_cases\luis_c\South_America\Persian_tiles_2020_2023_SA\PDIR_1h2021062814.tif
[42 empty] | 784260 | G:\Shared drives\WadiLab_General\Study_cases\luis_c\South_America\Persian_tiles_2020_2023_SA\PDIR_1h2021062815.tif
[42 empty] | 784320 | G:\Shared drives\WadiLab_General\Study_cases\luis_c\South_America\Persian_tiles_2020_2023_SA\PDIR_1h2021062816.tif
[42 empty] | 784380 | G:\Shared drives\WadiLab_General\Study_cases\luis_c\South_America\Persian_tiles_2020_2023_SA\PDIR_1h2021062817.tif
[42 empty] | 784440 | G:\Shared drives\WadiLab_General\Study_cases\luis_c\South_America\Persian_tiles_2020_2023_SA\PDIR_1h2021062818.tif
[42 empty] | 784500 | G:\Shared drives\WadiLab_General\Study_cases\luis_c\South_America\Persian_tiles_2020_2023_SA\PDIR_1h2021062819.tif
[42 empty] | 784560 | G:\Shared drives\WadiLab_General\Study_cases\luis_c\South_America\Persian_tiles_2020_2023_SA\PDIR_1h2021062820.tif
[42 empty] | 784620 | G:\Shared drives\WadiLab_General\Study_cases\luis_c\South_America\Persian_tiles_2020_2023_SA\PDIR_1h2021062821.tif
[42 empty] | 784680 | G:\Shared drives\WadiLab_General\Study_cases\luis_c\South_America\Persian_tiles_2020_2023_SA\PDIR_1h2021062822.tif
[42 empty] | 784740 | G:\Shared drives\WadiLab_General\Study_cases\luis_c\South_America\Persian_tiles_2020_2023_SA\PDIR_1h2021062823.tif
[42 empty] | 784800 | G:\Shared drives\WadiLab_General\Study_cases\luis_c\South_America\Persian_tiles_2020_2023_SA\PDIR_1h2021062900.tif
[42 empty] | 784860 | G:\Shared drives\WadiLab_General\Study_cases\luis_c\South_America\Persian_tiles_2020_2023_SA\PDIR_1h2021062901.tif
[42 empty] | 784920 | G:\Shared drives\WadiLab_General\Study_cases\luis_c\South_America\Persian_tiles_2020_2023_SA\PDIR_1h2021062902.tif
[42 empty] | 784980 | G:\Shared drives\WadiLab_General\Study_cases\luis_c\South_America\Persian_tiles_2020_2023_SA\PDIR_1h2021062903.tif
[42 empty] | 785040 | G:\Shared drives\WadiLab_General\Study_cases\luis_c\South_America\Persian_tiles_2020_2023_SA\PDIR_1h2021062904.tif
[42 empty] | 785100 | G:\Shared drives\WadiLab_General\Study_cases\luis_c\South_America\Persian_tiles_2020_2023_SA\PDIR_1h2021062905.tif
[42 empty] | 785160 | G:\Shared drives\WadiLab_General\Study_cases\luis_c\South_America\Persian_tiles_2020_2023_SA\PDIR_1h2021062906.tif
[42 empty] | 785220 | G:\Shared drives\WadiLab_General\Study_cases\luis_c\South_America\Persian_tiles_2020_2023_SA\PDIR_1h2021062907.tif
[42 empty] | 785280 | G:\Shared drives\WadiLab_General\Study_cases\luis_c\South_America\Persian_tiles_2020_2023_SA\PDIR_1h2021062908.tif
[42 empty] | 785340 | G:\Shared drives\WadiLab_General\Study_cases\luis_c\South_America\Persian_tiles_2020_2023_SA\PDIR_1h2021062909.tif
[42 empty] | 785400 | G:\Shared drives\WadiLab_General\Study_cases\luis_c\South_America\Persian_tiles_2020_2023_SA\PDIR_1h2021062910.tif
[42 empty] | 785460 | G:\Shared drives\WadiLab_General\Study_cases\luis_c\South_America\Persian_tiles_2020_2023_SA\PDIR_1h2021062911.tif
[42 empty] | 785520 | G:\Shared drives\WadiLab_General\Study_cases\luis_c\South_America\Persian_tiles_2020_2023_SA\PDIR_1h2021062912.tif
[42 empty] | 785580 | G:\Shared drives\WadiLab_General\Study_cases\luis_c\South_America\Persian_tiles_2020_2023_SA\PDIR_1h2021062913.tif
[42 empty] | 785640 | G:\Shared drives\WadiLab_General\Study_cases\luis_c\South_America\Persian_tiles_2020_2023_SA\PDIR_1h2021062914.tif
[42 empty] | 785700 | G:\Shared drives\WadiLab_General\Study_cases\luis_c\South_America\Persian_tiles_2020_2023_SA\PDIR_1h2021062915.tif
[42 empty] | 785760 | G:\Shared drives\WadiLab_General\Study_cases\luis_c\South_America\Persian_tiles_2020_2023_SA\PDIR_1h2021062916.tif
[42 empty] | 785820 | G:\Shared drives\WadiLab_General\Study_cases\luis_c\South_America\Persian_tiles_2020_2023_SA\PDIR_1h2021062917.tif
[42 empty] | 785880 | G:\Shared drives\WadiLab_General\Study_cases\luis_c\South_America\Persian_tiles_2020_2023_SA\PDIR_1h2021062918.tif
[42 empty] | 785940 | G:\Shared drives\WadiLab_General\Study_cases\luis_c\South_America\Persian_tiles_2020_2023_SA\PDIR_1h2021062919.tif
[42 empty] | 786000 | G:\Shared drives\WadiLab_General\Study_cases\luis_c\South_America\Persian_tiles_2020_2023_SA\PDIR_1h2021062920.tif
[42 empty] | 786060 | G:\Shared drives\WadiLab_General\Study_cases\luis_c\South_America\Persian_tiles_2020_2023_SA\PDIR_1h2021062921.tif
[42 empty] | 786120 | G:\Shared drives\WadiLab_General\Study_cases\luis_c\South_America\Persian_tiles_2020_2023_SA\PDIR_1h2021062922.tif
[42 empty] | 786180 | G:\Shared drives\WadiLab_General\Study_cases\luis_c\South_America\Persian_tiles_2020_2023_SA\PDIR_1h2021062923.tif
[42 empty] | 786240 | G:\Shared drives\WadiLab_General\Study_cases\luis_c\South_America\Persian_tiles_2020_2023_SA\PDIR_1h2021063000.tif
[42 empty] | 786300 | G:\Shared drives\WadiLab_General\Study_cases\luis_c\South_America\Persian_tiles_2020_2023_SA\PDIR_1h2021063001.tif
[42 empty] | 786360 | G:\Shared drives\WadiLab_General\Study_cases\luis_c\South_America\Persian_tiles_2020_2023_SA\PDIR_1h2021063002.tif
[42 empty] | 786420 | G:\Shared drives\WadiLab_General\Study_cases\luis_c\South_America\Persian_tiles_2020_2023_SA\PDIR_1h2021063003.tif
[42 empty] | 786480 | G:\Shared drives\WadiLab_General\Study_cases\luis_c\South_America\Persian_tiles_2020_2023_SA\PDIR_1h2021063004.tif
[42 empty] | 786540 | G:\Shared drives\WadiLab_General\Study_cases\luis_c\South_America\Persian_tiles_2020_2023_SA\PDIR_1h2021063005.tif
[42 empty] | 786600 | G:\Shared drives\WadiLab_General\Study_cases\luis_c\South_America\Persian_tiles_2020_2023_SA\PDIR_1h2021063006.tif
[42 empty] | 786660 | G:\Shared drives\WadiLab_General\Study_cases\luis_c\South_America\Persian_tiles_2020_2023_SA\PDIR_1h2021063007.tif
[42 empty] | 786720 | G:\Shared drives\WadiLab_General\Study_cases\luis_c\South_America\Persian_tiles_2020_2023_SA\PDIR_1h2021063008.tif
[42 empty] | 786780 | G:\Shared drives\WadiLab_General\Study_cases\luis_c\South_America\Persian_tiles_2020_2023_SA\PDIR_1h2021063009.tif
[42 empty] | 786840 | G:\Shared drives\WadiLab_General\Study_cases\luis_c\South_America\Persian_tiles_2020_2023_SA\PDIR_1h2021063010.tif
[42 empty] | 786900 | G:\Shared drives\WadiLab_General\Study_cases\luis_c\South_America\Persian_tiles_2020_2023_SA\PDIR_1h2021063011.tif
[42 empty] | 786960 | G:\Shared drives\WadiLab_General\Study_cases\luis_c\South_America\Persian_tiles_2020_2023_SA\PDIR_1h2021063012.tif
[42 empty] | 787020 | G:\Shared drives\WadiLab_General\Study_cases\luis_c\South_America\Persian_tiles_2020_2023_SA\PDIR_1h2021063013.tif
[42 empty] | 787080 | G:\Shared drives\WadiLab_General\Study_cases\luis_c\South_America\Persian_tiles_2020_2023_SA\PDIR_1h2021063014.tif
[42 empty] | 787140 | G:\Shared drives\WadiLab_General\Study_cases\luis_c\South_America\Persian_tiles_2020_2023_SA\PDIR_1h2021063015.tif
[42 empty] | 787200 | G:\Shared drives\WadiLab_General\Study_cases\luis_c\South_America\Persian_tiles_2020_2023_SA\PDIR_1h2021063016.tif
[42 empty] | 787260 | G:\Shared drives\WadiLab_General\Study_cases\luis_c\South_America\Persian_tiles_2020_2023_SA\PDIR_1h2021063017.tif
[42 empty] | 787320 | G:\Shared drives\WadiLab_General\Study_cases\luis_c\South_America\Persian_tiles_2020_2023_SA\PDIR_1h2021063018.tif
[42 empty] | 787380 | G:\Shared drives\WadiLab_General\Study_cases\luis_c\South_America\Persian_tiles_2020_2023_SA\PDIR_1h2021063019.tif
[42 empty] | 787440 | G:\Shared drives\WadiLab_General\Study_cases\luis_c\South_America\Persian_tiles_2020_2023_SA\PDIR_1h2021063020.tif
[42 empty] | 787500 | G:\Shared drives\WadiLab_General\Study_cases\luis_c\South_America\Persian_tiles_2020_2023_SA\PDIR_1h2021063021.tif
[42 empty] | 787560 | G:\Shared drives\WadiLab_General\Study_cases\luis_c\South_America\Persian_tiles_2020_2023_SA\PDIR_1h2021063022.tif
[42 empty] | 787620 | G:\Shared drives\WadiLab_General\Study_cases\luis_c\South_America\Persian_tiles_2020_2023_SA\PDIR_1h2021063023.tif
[42 empty] | 787680 | G:\Shared drives\WadiLab_General\Study_cases\luis_c\South_America\Persian_tiles_2020_2023_SA\PDIR_1h2021070100.tif
[42 empty] | 787740 | G:\Shared drives\WadiLab_General\Study_cases\luis_c\South_America\Persian_tiles_2020_2023_SA\PDIR_1h2021070101.tif
[42 empty] | 787800 | G:\Shared drives\WadiLab_General\Study_cases\luis_c\South_America\Persian_tiles_2020_2023_SA\PDIR_1h2021070102.tif
[42 empty] | 787860 | G:\Shared drives\WadiLab_General\Study_cases\luis_c\South_America\Persian_tiles_2020_2023_SA\PDIR_1h2021070103.tif
[42 empty] | 787920 | G:\Shared drives\WadiLab_General\Study_cases\luis_c\South_America\Persian_tiles_2020_2023_SA\PDIR_1h2021070104.tif
[42 empty] | 787980 | G:\Shared drives\WadiLab_General\Study_cases\luis_c\South_America\Persian_tiles_2020_2023_SA\PDIR_1h2021070105.tif
[42 empty] | 788040 | G:\Shared drives\WadiLab_General\Study_cases\luis_c\South_America\Persian_tiles_2020_2023_SA\PDIR_1h2021070106.tif
[42 empty] | 788100 | G:\Shared drives\WadiLab_General\Study_cases\luis_c\South_America\Persian_tiles_2020_2023_SA\PDIR_1h2021070107.tif
[42 empty] | 788160 | G:\Shared drives\WadiLab_General\Study_cases\luis_c\South_America\Persian_tiles_2020_2023_SA\PDIR_1h2021070108.tif
[42 empty] | 788220 | G:\Shared drives\WadiLab_General\Study_cases\luis_c\South_America\Persian_tiles_2020_2023_SA\PDIR_1h2021070109.tif
[42 empty] | 788280 | G:\Shared drives\WadiLab_General\Study_cases\luis_c\South_America\Persian_tiles_2020_2023_SA\PDIR_1h2021070110.tif
[42 empty] | 788340 | G:\Shared drives\WadiLab_General\Study_cases\luis_c\South_America\Persian_tiles_2020_2023_SA\PDIR_1h2021070111.tif
[42 empty] | 788400 | G:\Shared drives\WadiLab_General\Study_cases\luis_c\South_America\Persian_tiles_2020_2023_SA\PDIR_1h2021070112.tif
[42 empty] | 788460 | G:\Shared drives\WadiLab_General\Study_cases\luis_c\South_America\Persian_tiles_2020_2023_SA\PDIR_1h2021070113.tif
[42 empty] | 788520 | G:\Shared drives\WadiLab_General\Study_cases\luis_c\South_America\Persian_tiles_2020_2023_SA\PDIR_1h2021070114.tif
[42 empty] | 788580 | G:\Shared drives\WadiLab_General\Study_cases\luis_c\South_America\Persian_tiles_2020_2023_SA\PDIR_1h2021070115.tif
[42 empty] | 788640 | G:\Shared drives\WadiLab_General\Study_cases\luis_c\South_America\Persian_tiles_2020_2023_SA\PDIR_1h2021070116.tif
[42 empty] | 788700 | G:\Shared drives\WadiLab_General\Study_cases\luis_c\South_America\Persian_tiles_2020_2023_SA\PDIR_1h2021070117.tif
[42 empty] | 788760 | G:\Shared drives\WadiLab_General\Study_cases\luis_c\South_America\Persian_tiles_2020_2023_SA\PDIR_1h2021070118.tif
[42 empty] | 788820 | G:\Shared drives\WadiLab_General\Study_cases\luis_c\South_America\Persian_tiles_2020_2023_SA\PDIR_1h2021070119.tif
[42 empty] | 788880 | G:\Shared drives\WadiLab_General\Study_cases\luis_c\South_America\Persian_tiles_2020_2023_SA\PDIR_1h2021070120.tif
[42 empty] | 788940 | G:\Shared drives\WadiLab_General\Study_cases\luis_c\South_America\Persian_tiles_2020_2023_SA\PDIR_1h2021070121.tif
[42 empty] | 789000 | G:\Shared drives\WadiLab_General\Study_cases\luis_c\South_America\Persian_tiles_2020_2023_SA\PDIR_1h2021070122.tif
[42 empty] | 789060 | G:\Shared drives\WadiLab_General\Study_cases\luis_c\South_America\Persian_tiles_2020_2023_SA\PDIR_1h2021070123.tif
[42 empty] | 789120 | G:\Shared drives\WadiLab_General\Study_cases\luis_c\South_America\Persian_tiles_2020_2023_SA\PDIR_1h2021070200.tif
[42 empty] | 789180 | G:\Shared drives\WadiLab_General\Study_cases\luis_c\South_America\Persian_tiles_2020_2023_SA\PDIR_1h2021070201.tif
[42 empty] | 789240 | G:\Shared drives\WadiLab_General\Study_cases\luis_c\South_America\Persian_tiles_2020_2023_SA\PDIR_1h2021070202.tif
[42 empty] | 789300 | G:\Shared drives\WadiLab_General\Study_cases\luis_c\South_America\Persian_tiles_2020_2023_SA\PDIR_1h2021070203.tif
[42 empty] | 789360 | G:\Shared drives\WadiLab_General\Study_cases\luis_c\South_America\Persian_tiles_2020_2023_SA\PDIR_1h2021070204.tif
[42 empty] | 789420 | G:\Shared drives\WadiLab_General\Study_cases\luis_c\South_America\Persian_tiles_2020_2023_SA\PDIR_1h2021070205.tif
[42 empty] | 789480 | G:\Shared drives\WadiLab_General\Study_cases\luis_c\South_America\Persian_tiles_2020_2023_SA\PDIR_1h2021070206.tif
[42 empty] | 789540 | G:\Shared drives\WadiLab_General\Study_cases\luis_c\South_America\Persian_tiles_2020_2023_SA\PDIR_1h2021070207.tif
[42 empty] | 789600 | G:\Shared drives\WadiLab_General\Study_cases\luis_c\South_America\Persian_tiles_2020_2023_SA\PDIR_1h2021070208.tif
[42 empty] | 789660 | G:\Shared drives\WadiLab_General\Study_cases\luis_c\South_America\Persian_tiles_2020_2023_SA\PDIR_1h2021070209.tif
[42 empty] | 789720 | G:\Shared drives\WadiLab_General\Study_cases\luis_c\South_America\Persian_tiles_2020_2023_SA\PDIR_1h2021070210.tif
[42 empty] | 789780 | G:\Shared drives\WadiLab_General\Study_cases\luis_c\South_America\Persian_tiles_2020_2023_SA\PDIR_1h2021070211.tif
[42 empty] | 789840 | G:\Shared drives\WadiLab_General\Study_cases\luis_c\South_America\Persian_tiles_2020_2023_SA\PDIR_1h2021070212.tif
[42 empty] | 789900 | G:\Shared drives\WadiLab_General\Study_cases\luis_c\South_America\Persian_tiles_2020_2023_SA\PDIR_1h2021070213.tif
[42 empty] | 789960 | G:\Shared drives\WadiLab_General\Study_cases\luis_c\South_America\Persian_tiles_2020_2023_SA\PDIR_1h2021070214.tif
[42 empty] | 790020 | G:\Shared drives\WadiLab_General\Study_cases\luis_c\South_America\Persian_tiles_2020_2023_SA\PDIR_1h2021070215.tif
[42 empty] | 790080 | G:\Shared drives\WadiLab_General\Study_cases\luis_c\South_America\Persian_tiles_2020_2023_SA\PDIR_1h2021070216.tif
[42 empty] | 790140 | G:\Shared drives\WadiLab_General\Study_cases\luis_c\South_America\Persian_tiles_2020_2023_SA\PDIR_1h2021070217.tif
[42 empty] | 790200 | G:\Shared drives\WadiLab_General\Study_cases\luis_c\South_America\Persian_tiles_2020_2023_SA\PDIR_1h2021070218.tif
[42 empty] | 790260 | G:\Shared drives\WadiLab_General\Study_cases\luis_c\South_America\Persian_tiles_2020_2023_SA\PDIR_1h2021070219.tif
[42 empty] | 790320 | G:\Shared drives\WadiLab_General\Study_cases\luis_c\South_America\Persian_tiles_2020_2023_SA\PDIR_1h2021070220.tif
[42 empty] | 790380 | G:\Shared drives\WadiLab_General\Study_cases\luis_c\South_America\Persian_tiles_2020_2023_SA\PDIR_1h2021070221.tif
[42 empty] | 790440 | G:\Shared drives\WadiLab_General\Study_cases\luis_c\South_America\Persian_tiles_2020_2023_SA\PDIR_1h2021070222.tif
[42 empty] | 790500 | G:\Shared drives\WadiLab_General\Study_cases\luis_c\South_America\Persian_tiles_2020_2023_SA\PDIR_1h2021070223.tif
[42 empty] | 790560 | G:\Shared drives\WadiLab_General\Study_cases\luis_c\South_America\Persian_tiles_2020_2023_SA\PDIR_1h2021070300.tif
[42 empty] | 790620 | G:\Shared drives\WadiLab_General\Study_cases\luis_c\South_America\Persian_tiles_2020_2023_SA\PDIR_1h2021070301.tif
[42 empty] | 790680 | G:\Shared drives\WadiLab_General\Study_cases\luis_c\South_America\Persian_tiles_2020_2023_SA\PDIR_1h2021070302.tif
[42 empty] | 790740 | G:\Shared drives\WadiLab_General\Study_cases\luis_c\South_America\Persian_tiles_2020_2023_SA\PDIR_1h2021070303.tif
[42 empty] | 790800 | G:\Shared drives\WadiLab_General\Study_cases\luis_c\South_America\Persian_tiles_2020_2023_SA\PDIR_1h2021070304.tif
[42 empty] | 790860 | G:\Shared drives\WadiLab_General\Study_cases\luis_c\South_America\Persian_tiles_2020_2023_SA\PDIR_1h2021070305.tif
[42 empty] | 790920 | G:\Shared drives\WadiLab_General\Study_cases\luis_c\South_America\Persian_tiles_2020_2023_SA\PDIR_1h2021070306.tif
[42 empty] | 790980 | G:\Shared drives\WadiLab_General\Study_cases\luis_c\South_America\Persian_tiles_2020_2023_SA\PDIR_1h2021070307.tif
[42 empty] | 791040 | G:\Shared drives\WadiLab_General\Study_cases\luis_c\South_America\Persian_tiles_2020_2023_SA\PDIR_1h2021070308.tif
[42 empty] | 791100 | G:\Shared drives\WadiLab_General\Study_cases\luis_c\South_America\Persian_tiles_2020_2023_SA\PDIR_1h2021070309.tif
[42 empty] | 791160 | G:\Shared drives\WadiLab_General\Study_cases\luis_c\South_America\Persian_tiles_2020_2023_SA\PDIR_1h2021070310.tif
[42 empty] | 791220 | G:\Shared drives\WadiLab_General\Study_cases\luis_c\South_America\Persian_tiles_2020_2023_SA\PDIR_1h2021070311.tif
[42 empty] | 791280 | G:\Shared drives\WadiLab_General\Study_cases\luis_c\South_America\Persian_tiles_2020_2023_SA\PDIR_1h2021070312.tif
[42 empty] | 791340 | G:\Shared drives\WadiLab_General\Study_cases\luis_c\South_America\Persian_tiles_2020_2023_SA\PDIR_1h2021070313.tif
[42 empty] | 791400 | G:\Shared drives\WadiLab_General\Study_cases\luis_c\South_America\Persian_tiles_2020_2023_SA\PDIR_1h2021070314.tif
[42 empty] | 791460 | G:\Shared drives\WadiLab_General\Study_cases\luis_c\South_America\Persian_tiles_2020_2023_SA\PDIR_1h2021070315.tif
[42 empty] | 791520 | G:\Shared drives\WadiLab_General\Study_cases\luis_c\South_America\Persian_tiles_2020_2023_SA\PDIR_1h2021070316.tif
[42 empty] | 791580 | G:\Shared drives\WadiLab_General\Study_cases\luis_c\South_America\Persian_tiles_2020_2023_SA\PDIR_1h2021070317.tif
[42 empty] | 791640 | G:\Shared drives\WadiLab_General\Study_cases\luis_c\South_America\Persian_tiles_2020_2023_SA\PDIR_1h2021070318.tif
[42 empty] | 791700 | G:\Shared drives\WadiLab_General\Study_cases\luis_c\South_America\Persian_tiles_2020_2023_SA\PDIR_1h2021070319.tif
[42 empty] | 791760 | G:\Shared drives\WadiLab_General\Study_cases\luis_c\South_America\Persian_tiles_2020_2023_SA\PDIR_1h2021070320.tif
[42 empty] | 791820 | G:\Shared drives\WadiLab_General\Study_cases\luis_c\South_America\Persian_tiles_2020_2023_SA\PDIR_1h2021070321.tif
[42 empty] | 791880 | G:\Shared drives\WadiLab_General\Study_cases\luis_c\South_America\Persian_tiles_2020_2023_SA\PDIR_1h2021070322.tif
[42 empty] | 791940 | G:\Shared drives\WadiLab_General\Study_cases\luis_c\South_America\Persian_tiles_2020_2023_SA\PDIR_1h2021070323.tif
[42 empty] | 792000 | G:\Shared drives\WadiLab_General\Study_cases\luis_c\South_America\Persian_tiles_2020_2023_SA\PDIR_1h2021070400.tif
[42 empty] | 792060 | G:\Shared drives\WadiLab_General\Study_cases\luis_c\South_America\Persian_tiles_2020_2023_SA\PDIR_1h2021070401.tif
[42 empty] | 792120 | G:\Shared drives\WadiLab_General\Study_cases\luis_c\South_America\Persian_tiles_2020_2023_SA\PDIR_1h2021070402.tif
[42 empty] | 792180 | G:\Shared drives\WadiLab_General\Study_cases\luis_c\South_America\Persian_tiles_2020_2023_SA\PDIR_1h2021070403.tif
[42 empty] | 792240 | G:\Shared drives\WadiLab_General\Study_cases\luis_c\South_America\Persian_tiles_2020_2023_SA\PDIR_1h2021070404.tif
[42 empty] | 792300 | G:\Shared drives\WadiLab_General\Study_cases\luis_c\South_America\Persian_tiles_2020_2023_SA\PDIR_1h2021070405.tif
[42 empty] | 792360 | G:\Shared drives\WadiLab_General\Study_cases\luis_c\South_America\Persian_tiles_2020_2023_SA\PDIR_1h2021070406.tif
[42 empty] | 792420 | G:\Shared drives\WadiLab_General\Study_cases\luis_c\South_America\Persian_tiles_2020_2023_SA\PDIR_1h2021070407.tif
[42 empty] | 792480 | G:\Shared drives\WadiLab_General\Study_cases\luis_c\South_America\Persian_tiles_2020_2023_SA\PDIR_1h2021070408.tif
[42 empty] | 792540 | G:\Shared drives\WadiLab_General\Study_cases\luis_c\South_America\Persian_tiles_2020_2023_SA\PDIR_1h2021070409.tif
[42 empty] | 792600 | G:\Shared drives\WadiLab_General\Study_cases\luis_c\South_America\Persian_tiles_2020_2023_SA\PDIR_1h2021070410.tif
[42 empty] | 792660 | G:\Shared drives\WadiLab_General\Study_cases\luis_c\South_America\Persian_tiles_2020_2023_SA\PDIR_1h2021070411.tif
[42 empty] | 792720 | G:\Shared drives\WadiLab_General\Study_cases\luis_c\South_America\Persian_tiles_2020_2023_SA\PDIR_1h2021070412.tif
[42 empty] | 792780 | G:\Shared drives\WadiLab_General\Study_cases\luis_c\South_America\Persian_tiles_2020_2023_SA\PDIR_1h2021070413.tif
[42 empty] | 792840 | G:\Shared drives\WadiLab_General\Study_cases\luis_c\South_America\Persian_tiles_2020_2023_SA\PDIR_1h2021070414.tif
[42 empty] | 792900 | G:\Shared drives\WadiLab_General\Study_cases\luis_c\South_America\Persian_tiles_2020_2023_SA\PDIR_1h2021070415.tif
[42 empty] | 792960 | G:\Shared drives\WadiLab_General\Study_cases\luis_c\South_America\Persian_tiles_2020_2023_SA\PDIR_1h2021070416.tif
[42 empty] | 793020 | G:\Shared drives\WadiLab_General\Study_cases\luis_c\South_America\Persian_tiles_2020_2023_SA\PDIR_1h2021070417.tif
[42 empty] | 793080 | G:\Shared drives\WadiLab_General\Study_cases\luis_c\South_America\Persian_tiles_2020_2023_SA\PDIR_1h2021070418.tif
[42 empty] | 793140 | G:\Shared drives\WadiLab_General\Study_cases\luis_c\South_America\Persian_tiles_2020_2023_SA\PDIR_1h2021070419.tif
[42 empty] | 793200 | G:\Shared drives\WadiLab_General\Study_cases\luis_c\South_America\Persian_tiles_2020_2023_SA\PDIR_1h2021070420.tif
[42 empty] | 793260 | G:\Shared drives\WadiLab_General\Study_cases\luis_c\South_America\Persian_tiles_2020_2023_SA\PDIR_1h2021070421.tif
[42 empty] | 793320 | G:\Shared drives\WadiLab_General\Study_cases\luis_c\South_America\Persian_tiles_2020_2023_SA\PDIR_1h2021070422.tif
[42 empty] | 793380 | G:\Shared drives\WadiLab_General\Study_cases\luis_c\South_America\Persian_tiles_2020_2023_SA\PDIR_1h2021070423.tif
[42 empty] | 793440 | G:\Shared drives\WadiLab_General\Study_cases\luis_c\South_America\Persian_tiles_2020_2023_SA\PDIR_1h2021070500.tif
[42 empty] | 793500 | G:\Shared drives\WadiLab_General\Study_cases\luis_c\South_America\Persian_tiles_2020_2023_SA\PDIR_1h2021070501.tif
[42 empty] | 793560 | G:\Shared drives\WadiLab_General\Study_cases\luis_c\South_America\Persian_tiles_2020_2023_SA\PDIR_1h2021070502.tif
[42 empty] | 793620 | G:\Shared drives\WadiLab_General\Study_cases\luis_c\South_America\Persian_tiles_2020_2023_SA\PDIR_1h2021070503.tif
[42 empty] | 793680 | G:\Shared drives\WadiLab_General\Study_cases\luis_c\South_America\Persian_tiles_2020_2023_SA\PDIR_1h2021070504.tif
[42 empty] | 793740 | G:\Shared drives\WadiLab_General\Study_cases\luis_c\South_America\Persian_tiles_2020_2023_SA\PDIR_1h2021070505.tif
[42 empty] | 793800 | G:\Shared drives\WadiLab_General\Study_cases\luis_c\South_America\Persian_tiles_2020_2023_SA\PDIR_1h2021070506.tif
[42 empty] | 793860 | G:\Shared drives\WadiLab_General\Study_cases\luis_c\South_America\Persian_tiles_2020_2023_SA\PDIR_1h2021070507.tif
[42 empty] | 793920 | G:\Shared drives\WadiLab_General\Study_cases\luis_c\South_America\Persian_tiles_2020_2023_SA\PDIR_1h2021070508.tif
[42 empty] | 793980 | G:\Shared drives\WadiLab_General\Study_cases\luis_c\South_America\Persian_tiles_2020_2023_SA\PDIR_1h2021070509.tif
[42 empty] | 794040 | G:\Shared drives\WadiLab_General\Study_cases\luis_c\South_America\Persian_tiles_2020_2023_SA\PDIR_1h2021070510.tif
[42 empty] | 794100 | G:\Shared drives\WadiLab_General\Study_cases\luis_c\South_America\Persian_tiles_2020_2023_SA\PDIR_1h2021070511.tif
[42 empty] | 794160 | G:\Shared drives\WadiLab_General\Study_cases\luis_c\South_America\Persian_tiles_2020_2023_SA\PDIR_1h2021070512.tif
[42 empty] | 794220 | G:\Shared drives\WadiLab_General\Study_cases\luis_c\South_America\Persian_tiles_2020_2023_SA\PDIR_1h2021070513.tif
[42 empty] | 794280 | G:\Shared drives\WadiLab_General\Study_cases\luis_c\South_America\Persian_tiles_2020_2023_SA\PDIR_1h2021070514.tif
[42 empty] | 794340 | G:\Shared drives\WadiLab_General\Study_cases\luis_c\South_America\Persian_tiles_2020_2023_SA\PDIR_1h2021070515.tif
[42 empty] | 794400 | G:\Shared drives\WadiLab_General\Study_cases\luis_c\South_America\Persian_tiles_2020_2023_SA\PDIR_1h2021070516.tif
[42 empty] | 794460 | G:\Shared drives\WadiLab_General\Study_cases\luis_c\South_America\Persian_tiles_2020_2023_SA\PDIR_1h2021070517.tif
[42 empty] | 794520 | G:\Shared drives\WadiLab_General\Study_cases\luis_c\South_America\Persian_tiles_2020_2023_SA\PDIR_1h2021070518.tif
[42 empty] | 794580 | G:\Shared drives\WadiLab_General\Study_cases\luis_c\South_America\Persian_tiles_2020_2023_SA\PDIR_1h2021070519.tif
[42 empty] | 794640 | G:\Shared drives\WadiLab_General\Study_cases\luis_c\South_America\Persian_tiles_2020_2023_SA\PDIR_1h2021070520.tif
[42 empty] | 794700 | G:\Shared drives\WadiLab_General\Study_cases\luis_c\South_America\Persian_tiles_2020_2023_SA\PDIR_1h2021070521.tif
[42 empty] | 794760 | G:\Shared drives\WadiLab_General\Study_cases\luis_c\South_America\Persian_tiles_2020_2023_SA\PDIR_1h2021070522.tif
[42 empty] | 794820 | G:\Shared drives\WadiLab_General\Study_cases\luis_c\South_America\Persian_tiles_2020_2023_SA\PDIR_1h2021070523.tif
[42 empty] | 794880 | G:\Shared drives\WadiLab_General\Study_cases\luis_c\South_America\Persian_tiles_2020_2023_SA\PDIR_1h2021070600.tif
[42 empty] | 794940 | G:\Shared drives\WadiLab_General\Study_cases\luis_c\South_America\Persian_tiles_2020_2023_SA\PDIR_1h2021070601.tif
[42 empty] | 795000 | G:\Shared drives\WadiLab_General\Study_cases\luis_c\South_America\Persian_tiles_2020_2023_SA\PDIR_1h2021070602.tif
[42 empty] | 795060 | G:\Shared drives\WadiLab_General\Study_cases\luis_c\South_America\Persian_tiles_2020_2023_SA\PDIR_1h2021070603.tif
[42 empty] | 795120 | G:\Shared drives\WadiLab_General\Study_cases\luis_c\South_America\Persian_tiles_2020_2023_SA\PDIR_1h2021070604.tif
[42 empty] | 795180 | G:\Shared drives\WadiLab_General\Study_cases\luis_c\South_America\Persian_tiles_2020_2023_SA\PDIR_1h2021070605.tif
[42 empty] | 795240 | G:\Shared drives\WadiLab_General\Study_cases\luis_c\South_America\Persian_tiles_2020_2023_SA\PDIR_1h2021070606.tif
[42 empty] | 795300 | G:\Shared drives\WadiLab_General\Study_cases\luis_c\South_America\Persian_tiles_2020_2023_SA\PDIR_1h2021070607.tif
[42 empty] | 795360 | G:\Shared drives\WadiLab_General\Study_cases\luis_c\South_America\Persian_tiles_2020_2023_SA\PDIR_1h2021070608.tif
[42 empty] | 795420 | G:\Shared drives\WadiLab_General\Study_cases\luis_c\South_America\Persian_tiles_2020_2023_SA\PDIR_1h2021070609.tif
[42 empty] | 795480 | G:\Shared drives\WadiLab_General\Study_cases\luis_c\South_America\Persian_tiles_2020_2023_SA\PDIR_1h2021070610.tif
[42 empty] | 795540 | G:\Shared drives\WadiLab_General\Study_cases\luis_c\South_America\Persian_tiles_2020_2023_SA\PDIR_1h2021070611.tif
[42 empty] | 795600 | G:\Shared drives\WadiLab_General\Study_cases\luis_c\South_America\Persian_tiles_2020_2023_SA\PDIR_1h2021070612.tif
[42 empty] | 795660 | G:\Shared drives\WadiLab_General\Study_cases\luis_c\South_America\Persian_tiles_2020_2023_SA\PDIR_1h2021070613.tif
[42 empty] | 795720 | G:\Shared drives\WadiLab_General\Study_cases\luis_c\South_America\Persian_tiles_2020_2023_SA\PDIR_1h2021070614.tif
[42 empty] | 795780 | G:\Shared drives\WadiLab_General\Study_cases\luis_c\South_America\Persian_tiles_2020_2023_SA\PDIR_1h2021070615.tif
[42 empty] | 795840 | G:\Shared drives\WadiLab_General\Study_cases\luis_c\South_America\Persian_tiles_2020_2023_SA\PDIR_1h2021070616.tif
[42 empty] | 795900 | G:\Shared drives\WadiLab_General\Study_cases\luis_c\South_America\Persian_tiles_2020_2023_SA\PDIR_1h2021070617.tif
[42 empty] | 795960 | G:\Shared drives\WadiLab_General\Study_cases\luis_c\South_America\Persian_tiles_2020_2023_SA\PDIR_1h2021070618.tif
[42 empty] | 796020 | G:\Shared drives\WadiLab_General\Study_cases\luis_c\South_America\Persian_tiles_2020_2023_SA\PDIR_1h2021070619.tif
[42 empty] | 796080 | G:\Shared drives\WadiLab_General\Study_cases\luis_c\South_America\Persian_tiles_2020_2023_SA\PDIR_1h2021070620.tif
[42 empty] | 796140 | G:\Shared drives\WadiLab_General\Study_cases\luis_c\South_America\Persian_tiles_2020_2023_SA\PDIR_1h2021070621.tif
[42 empty] | 796200 | G:\Shared drives\WadiLab_General\Study_cases\luis_c\South_America\Persian_tiles_2020_2023_SA\PDIR_1h2021070622.tif
[42 empty] | 796260 | G:\Shared drives\WadiLab_General\Study_cases\luis_c\South_America\Persian_tiles_2020_2023_SA\PDIR_1h2021070623.tif
[42 empty] | 796320 | G:\Shared drives\WadiLab_General\Study_cases\luis_c\South_America\Persian_tiles_2020_2023_SA\PDIR_1h2021070700.tif
[42 empty] | 796380 | G:\Shared drives\WadiLab_General\Study_cases\luis_c\South_America\Persian_tiles_2020_2023_SA\PDIR_1h2021070701.tif
[42 empty] | 796440 | G:\Shared drives\WadiLab_General\Study_cases\luis_c\South_America\Persian_tiles_2020_2023_SA\PDIR_1h2021070702.tif
[42 empty] | 796500 | G:\Shared drives\WadiLab_General\Study_cases\luis_c\South_America\Persian_tiles_2020_2023_SA\PDIR_1h2021070703.tif
[42 empty] | 796560 | G:\Shared drives\WadiLab_General\Study_cases\luis_c\South_America\Persian_tiles_2020_2023_SA\PDIR_1h2021070704.tif
[42 empty] | 796620 | G:\Shared drives\WadiLab_General\Study_cases\luis_c\South_America\Persian_tiles_2020_2023_SA\PDIR_1h2021070705.tif
[42 empty] | 796680 | G:\Shared drives\WadiLab_General\Study_cases\luis_c\South_America\Persian_tiles_2020_2023_SA\PDIR_1h2021070706.tif
[42 empty] | 796740 | G:\Shared drives\WadiLab_General\Study_cases\luis_c\South_America\Persian_tiles_2020_2023_SA\PDIR_1h2021070707.tif
[42 empty] | 796800 | G:\Shared drives\WadiLab_General\Study_cases\luis_c\South_America\Persian_tiles_2020_2023_SA\PDIR_1h2021070708.tif
[42 empty] | 796860 | G:\Shared drives\WadiLab_General\Study_cases\luis_c\South_America\Persian_tiles_2020_2023_SA\PDIR_1h2021070709.tif
[42 empty] | 796920 | G:\Shared drives\WadiLab_General\Study_cases\luis_c\South_America\Persian_tiles_2020_2023_SA\PDIR_1h2021070710.tif
[42 empty] | 796980 | G:\Shared drives\WadiLab_General\Study_cases\luis_c\South_America\Persian_tiles_2020_2023_SA\PDIR_1h2021070711.tif
[42 empty] | 797040 | G:\Shared drives\WadiLab_General\Study_cases\luis_c\South_America\Persian_tiles_2020_2023_SA\PDIR_1h2021070712.tif
[42 empty] | 797100 | G:\Shared drives\WadiLab_General\Study_cases\luis_c\South_America\Persian_tiles_2020_2023_SA\PDIR_1h2021070713.tif
[42 empty] | 797160 | G:\Shared drives\WadiLab_General\Study_cases\luis_c\South_America\Persian_tiles_2020_2023_SA\PDIR_1h2021070714.tif
[42 empty] | 797220 | G:\Shared drives\WadiLab_General\Study_cases\luis_c\South_America\Persian_tiles_2020_2023_SA\PDIR_1h2021070715.tif
[42 empty] | 797280 | G:\Shared drives\WadiLab_General\Study_cases\luis_c\South_America\Persian_tiles_2020_2023_SA\PDIR_1h2021070716.tif
[42 empty] | 797340 | G:\Shared drives\WadiLab_General\Study_cases\luis_c\South_America\Persian_tiles_2020_2023_SA\PDIR_1h2021070717.tif
[42 empty] | 797400 | G:\Shared drives\WadiLab_General\Study_cases\luis_c\South_America\Persian_tiles_2020_2023_SA\PDIR_1h2021070718.tif
[42 empty] | 797460 | G:\Shared drives\WadiLab_General\Study_cases\luis_c\South_America\Persian_tiles_2020_2023_SA\PDIR_1h2021070719.tif
[42 empty] | 797520 | G:\Shared drives\WadiLab_General\Study_cases\luis_c\South_America\Persian_tiles_2020_2023_SA\PDIR_1h2021070720.tif
[42 empty] | 797580 | G:\Shared drives\WadiLab_General\Study_cases\luis_c\South_America\Persian_tiles_2020_2023_SA\PDIR_1h2021070721.tif
[42 empty] | 797640 | G:\Shared drives\WadiLab_General\Study_cases\luis_c\South_America\Persian_tiles_2020_2023_SA\PDIR_1h2021070722.tif
[42 empty] | 797700 | G:\Shared drives\WadiLab_General\Study_cases\luis_c\South_America\Persian_tiles_2020_2023_SA\PDIR_1h2021070723.tif
[42 empty] | 797760 | G:\Shared drives\WadiLab_General\Study_cases\luis_c\South_America\Persian_tiles_2020_2023_SA\PDIR_1h2021070800.tif
[42 empty] | 797820 | G:\Shared drives\WadiLab_General\Study_cases\luis_c\South_America\Persian_tiles_2020_2023_SA\PDIR_1h2021070801.tif
[42 empty] | 797880 | G:\Shared drives\WadiLab_General\Study_cases\luis_c\South_America\Persian_tiles_2020_2023_SA\PDIR_1h2021070802.tif
[42 empty] | 797940 | G:\Shared drives\WadiLab_General\Study_cases\luis_c\South_America\Persian_tiles_2020_2023_SA\PDIR_1h2021070803.tif
[42 empty] | 798000 | G:\Shared drives\WadiLab_General\Study_cases\luis_c\South_America\Persian_tiles_2020_2023_SA\PDIR_1h2021070804.tif
[42 empty] | 798060 | G:\Shared drives\WadiLab_General\Study_cases\luis_c\South_America\Persian_tiles_2020_2023_SA\PDIR_1h2021070805.tif
[42 empty] | 798120 | G:\Shared drives\WadiLab_General\Study_cases\luis_c\South_America\Persian_tiles_2020_2023_SA\PDIR_1h2021070806.tif
[42 empty] | 798180 | G:\Shared drives\WadiLab_General\Study_cases\luis_c\South_America\Persian_tiles_2020_2023_SA\PDIR_1h2021070807.tif
[42 empty] | 798240 | G:\Shared drives\WadiLab_General\Study_cases\luis_c\South_America\Persian_tiles_2020_2023_SA\PDIR_1h2021070808.tif
[42 empty] | 798300 | G:\Shared drives\WadiLab_General\Study_cases\luis_c\South_America\Persian_tiles_2020_2023_SA\PDIR_1h2021070809.tif
[42 empty] | 798360 | G:\Shared drives\WadiLab_General\Study_cases\luis_c\South_America\Persian_tiles_2020_2023_SA\PDIR_1h2021070810.tif
[42 empty] | 798420 | G:\Shared drives\WadiLab_General\Study_cases\luis_c\South_America\Persian_tiles_2020_2023_SA\PDIR_1h2021070811.tif
[42 empty] | 798480 | G:\Shared drives\WadiLab_General\Study_cases\luis_c\South_America\Persian_tiles_2020_2023_SA\PDIR_1h2021070812.tif
[42 empty] | 798540 | G:\Shared drives\WadiLab_General\Study_cases\luis_c\South_America\Persian_tiles_2020_2023_SA\PDIR_1h2021070813.tif
[42 empty] | 798600 | G:\Shared drives\WadiLab_General\Study_cases\luis_c\South_America\Persian_tiles_2020_2023_SA\PDIR_1h2021070814.tif
[42 empty] | 798660 | G:\Shared drives\WadiLab_General\Study_cases\luis_c\South_America\Persian_tiles_2020_2023_SA\PDIR_1h2021070815.tif
[42 empty] | 798720 | G:\Shared drives\WadiLab_General\Study_cases\luis_c\South_America\Persian_tiles_2020_2023_SA\PDIR_1h2021070816.tif
[42 empty] | 798780 | G:\Shared drives\WadiLab_General\Study_cases\luis_c\South_America\Persian_tiles_2020_2023_SA\PDIR_1h2021070817.tif
[42 empty] | 798840 | G:\Shared drives\WadiLab_General\Study_cases\luis_c\South_America\Persian_tiles_2020_2023_SA\PDIR_1h2021070818.tif
[42 empty] | 798900 | G:\Shared drives\WadiLab_General\Study_cases\luis_c\South_America\Persian_tiles_2020_2023_SA\PDIR_1h2021070819.tif
[42 empty] | 798960 | G:\Shared drives\WadiLab_General\Study_cases\luis_c\South_America\Persian_tiles_2020_2023_SA\PDIR_1h2021070820.tif
[42 empty] | 799020 | G:\Shared drives\WadiLab_General\Study_cases\luis_c\South_America\Persian_tiles_2020_2023_SA\PDIR_1h2021070821.tif
[42 empty] | 799080 | G:\Shared drives\WadiLab_General\Study_cases\luis_c\South_America\Persian_tiles_2020_2023_SA\PDIR_1h2021070822.tif
[42 empty] | 799140 | G:\Shared drives\WadiLab_General\Study_cases\luis_c\South_America\Persian_tiles_2020_2023_SA\PDIR_1h2021070823.tif
[42 empty] | 799200 | G:\Shared drives\WadiLab_General\Study_cases\luis_c\South_America\Persian_tiles_2020_2023_SA\PDIR_1h2021070900.tif
[42 empty] | 799260 | G:\Shared drives\WadiLab_General\Study_cases\luis_c\South_America\Persian_tiles_2020_2023_SA\PDIR_1h2021070901.tif
[42 empty] | 799320 | G:\Shared drives\WadiLab_General\Study_cases\luis_c\South_America\Persian_tiles_2020_2023_SA\PDIR_1h2021070902.tif
[42 empty] | 799380 | G:\Shared drives\WadiLab_General\Study_cases\luis_c\South_America\Persian_tiles_2020_2023_SA\PDIR_1h2021070903.tif
[42 empty] | 799440 | G:\Shared drives\WadiLab_General\Study_cases\luis_c\South_America\Persian_tiles_2020_2023_SA\PDIR_1h2021070904.tif
[42 empty] | 799500 | G:\Shared drives\WadiLab_General\Study_cases\luis_c\South_America\Persian_tiles_2020_2023_SA\PDIR_1h2021070905.tif
[42 empty] | 799560 | G:\Shared drives\WadiLab_General\Study_cases\luis_c\South_America\Persian_tiles_2020_2023_SA\PDIR_1h2021070906.tif
[42 empty] | 799620 | G:\Shared drives\WadiLab_General\Study_cases\luis_c\South_America\Persian_tiles_2020_2023_SA\PDIR_1h2021070907.tif
[42 empty] | 799680 | G:\Shared drives\WadiLab_General\Study_cases\luis_c\South_America\Persian_tiles_2020_2023_SA\PDIR_1h2021070908.tif
[42 empty] | 799740 | G:\Shared drives\WadiLab_General\Study_cases\luis_c\South_America\Persian_tiles_2020_2023_SA\PDIR_1h2021070909.tif
[42 empty] | 799800 | G:\Shared drives\WadiLab_General\Study_cases\luis_c\South_America\Persian_tiles_2020_2023_SA\PDIR_1h2021070910.tif
[42 empty] | 799860 | G:\Shared drives\WadiLab_General\Study_cases\luis_c\South_America\Persian_tiles_2020_2023_SA\PDIR_1h2021070911.tif
[42 empty] | 799920 | G:\Shared drives\WadiLab_General\Study_cases\luis_c\South_America\Persian_tiles_2020_2023_SA\PDIR_1h2021070912.tif
[42 empty] | 799980 | G:\Shared drives\WadiLab_General\Study_cases\luis_c\South_America\Persian_tiles_2020_2023_SA\PDIR_1h2021070913.tif
[42 empty] | 800040 | G:\Shared drives\WadiLab_General\Study_cases\luis_c\South_America\Persian_tiles_2020_2023_SA\PDIR_1h2021070914.tif
[42 empty] | 800100 | G:\Shared drives\WadiLab_General\Study_cases\luis_c\South_America\Persian_tiles_2020_2023_SA\PDIR_1h2021070915.tif
[42 empty] | 800160 | G:\Shared drives\WadiLab_General\Study_cases\luis_c\South_America\Persian_tiles_2020_2023_SA\PDIR_1h2021070916.tif
[42 empty] | 800220 | G:\Shared drives\WadiLab_General\Study_cases\luis_c\South_America\Persian_tiles_2020_2023_SA\PDIR_1h2021070917.tif
[42 empty] | 800280 | G:\Shared drives\WadiLab_General\Study_cases\luis_c\South_America\Persian_tiles_2020_2023_SA\PDIR_1h2021070918.tif
[42 empty] | 800340 | G:\Shared drives\WadiLab_General\Study_cases\luis_c\South_America\Persian_tiles_2020_2023_SA\PDIR_1h2021070919.tif
[42 empty] | 800400 | G:\Shared drives\WadiLab_General\Study_cases\luis_c\South_America\Persian_tiles_2020_2023_SA\PDIR_1h2021070920.tif
[42 empty] | 800460 | G:\Shared drives\WadiLab_General\Study_cases\luis_c\South_America\Persian_tiles_2020_2023_SA\PDIR_1h2021070921.tif
[42 empty] | 800520 | G:\Shared drives\WadiLab_General\Study_cases\luis_c\South_America\Persian_tiles_2020_2023_SA\PDIR_1h2021070922.tif
[42 empty] | 800580 | G:\Shared drives\WadiLab_General\Study_cases\luis_c\South_America\Persian_tiles_2020_2023_SA\PDIR_1h2021070923.tif
[42 empty] | 800640 | G:\Shared drives\WadiLab_General\Study_cases\luis_c\South_America\Persian_tiles_2020_2023_SA\PDIR_1h2021071000.tif
[42 empty] | 800700 | G:\Shared drives\WadiLab_General\Study_cases\luis_c\South_America\Persian_tiles_2020_2023_SA\PDIR_1h2021071001.tif
[42 empty] | 800760 | G:\Shared drives\WadiLab_General\Study_cases\luis_c\South_America\Persian_tiles_2020_2023_SA\PDIR_1h2021071002.tif
[42 empty] | 800820 | G:\Shared drives\WadiLab_General\Study_cases\luis_c\South_America\Persian_tiles_2020_2023_SA\PDIR_1h2021071003.tif
[42 empty] | 800880 | G:\Shared drives\WadiLab_General\Study_cases\luis_c\South_America\Persian_tiles_2020_2023_SA\PDIR_1h2021071004.tif
[42 empty] | 800940 | G:\Shared drives\WadiLab_General\Study_cases\luis_c\South_America\Persian_tiles_2020_2023_SA\PDIR_1h2021071005.tif
[42 empty] | 801000 | G:\Shared drives\WadiLab_General\Study_cases\luis_c\South_America\Persian_tiles_2020_2023_SA\PDIR_1h2021071006.tif
[42 empty] | 801060 | G:\Shared drives\WadiLab_General\Study_cases\luis_c\South_America\Persian_tiles_2020_2023_SA\PDIR_1h2021071007.tif
[42 empty] | 801120 | G:\Shared drives\WadiLab_General\Study_cases\luis_c\South_America\Persian_tiles_2020_2023_SA\PDIR_1h2021071008.tif
[42 empty] | 801180 | G:\Shared drives\WadiLab_General\Study_cases\luis_c\South_America\Persian_tiles_2020_2023_SA\PDIR_1h2021071009.tif
[42 empty] | 801240 | G:\Shared drives\WadiLab_General\Study_cases\luis_c\South_America\Persian_tiles_2020_2023_SA\PDIR_1h2021071010.tif
[42 empty] | 801300 | G:\Shared drives\WadiLab_General\Study_cases\luis_c\South_America\Persian_tiles_2020_2023_SA\PDIR_1h2021071011.tif
[42 empty] | 801360 | G:\Shared drives\WadiLab_General\Study_cases\luis_c\South_America\Persian_tiles_2020_2023_SA\PDIR_1h2021071012.tif
[42 empty] | 801420 | G:\Shared drives\WadiLab_General\Study_cases\luis_c\South_America\Persian_tiles_2020_2023_SA\PDIR_1h2021071013.tif
[42 empty] | 801480 | G:\Shared drives\WadiLab_General\Study_cases\luis_c\South_America\Persian_tiles_2020_2023_SA\PDIR_1h2021071014.tif
[42 empty] | 801540 | G:\Shared drives\WadiLab_General\Study_cases\luis_c\South_America\Persian_tiles_2020_2023_SA\PDIR_1h2021071015.tif
[42 empty] | 801600 | G:\Shared drives\WadiLab_General\Study_cases\luis_c\South_America\Persian_tiles_2020_2023_SA\PDIR_1h2021071016.tif
[42 empty] | 801660 | G:\Shared drives\WadiLab_General\Study_cases\luis_c\South_America\Persian_tiles_2020_2023_SA\PDIR_1h2021071017.tif
[42 empty] | 801720 | G:\Shared drives\WadiLab_General\Study_cases\luis_c\South_America\Persian_tiles_2020_2023_SA\PDIR_1h2021071018.tif
[42 empty] | 801780 | G:\Shared drives\WadiLab_General\Study_cases\luis_c\South_America\Persian_tiles_2020_2023_SA\PDIR_1h2021071019.tif
[42 empty] | 801840 | G:\Shared drives\WadiLab_General\Study_cases\luis_c\South_America\Persian_tiles_2020_2023_SA\PDIR_1h2021071020.tif
[42 empty] | 801900 | G:\Shared drives\WadiLab_General\Study_cases\luis_c\South_America\Persian_tiles_2020_2023_SA\PDIR_1h2021071021.tif
[42 empty] | 801960 | G:\Shared drives\WadiLab_General\Study_cases\luis_c\South_America\Persian_tiles_2020_2023_SA\PDIR_1h2021071022.tif
[42 empty] | 802020 | G:\Shared drives\WadiLab_General\Study_cases\luis_c\South_America\Persian_tiles_2020_2023_SA\PDIR_1h2021071023.tif
[42 empty] | 802080 | G:\Shared drives\WadiLab_General\Study_cases\luis_c\South_America\Persian_tiles_2020_2023_SA\PDIR_1h2021071100.tif
[42 empty] | 802140 | G:\Shared drives\WadiLab_General\Study_cases\luis_c\South_America\Persian_tiles_2020_2023_SA\PDIR_1h2021071101.tif
[42 empty] | 802200 | G:\Shared drives\WadiLab_General\Study_cases\luis_c\South_America\Persian_tiles_2020_2023_SA\PDIR_1h2021071102.tif
[42 empty] | 802260 | G:\Shared drives\WadiLab_General\Study_cases\luis_c\South_America\Persian_tiles_2020_2023_SA\PDIR_1h2021071103.tif
[42 empty] | 802320 | G:\Shared drives\WadiLab_General\Study_cases\luis_c\South_America\Persian_tiles_2020_2023_SA\PDIR_1h2021071104.tif
[42 empty] | 802380 | G:\Shared drives\WadiLab_General\Study_cases\luis_c\South_America\Persian_tiles_2020_2023_SA\PDIR_1h2021071105.tif
[42 empty] | 802440 | G:\Shared drives\WadiLab_General\Study_cases\luis_c\South_America\Persian_tiles_2020_2023_SA\PDIR_1h2021071106.tif
[42 empty] | 802500 | G:\Shared drives\WadiLab_General\Study_cases\luis_c\South_America\Persian_tiles_2020_2023_SA\PDIR_1h2021071107.tif
[42 empty] | 802560 | G:\Shared drives\WadiLab_General\Study_cases\luis_c\South_America\Persian_tiles_2020_2023_SA\PDIR_1h2021071108.tif
[42 empty] | 802620 | G:\Shared drives\WadiLab_General\Study_cases\luis_c\South_America\Persian_tiles_2020_2023_SA\PDIR_1h2021071109.tif
[42 empty] | 802680 | G:\Shared drives\WadiLab_General\Study_cases\luis_c\South_America\Persian_tiles_2020_2023_SA\PDIR_1h2021071110.tif
[42 empty] | 802740 | G:\Shared drives\WadiLab_General\Study_cases\luis_c\South_America\Persian_tiles_2020_2023_SA\PDIR_1h2021071111.tif
[42 empty] | 802800 | G:\Shared drives\WadiLab_General\Study_cases\luis_c\South_America\Persian_tiles_2020_2023_SA\PDIR_1h2021071112.tif
[42 empty] | 802860 | G:\Shared drives\WadiLab_General\Study_cases\luis_c\South_America\Persian_tiles_2020_2023_SA\PDIR_1h2021071113.tif
[42 empty] | 802920 | G:\Shared drives\WadiLab_General\Study_cases\luis_c\South_America\Persian_tiles_2020_2023_SA\PDIR_1h2021071114.tif
[42 empty] | 802980 | G:\Shared drives\WadiLab_General\Study_cases\luis_c\South_America\Persian_tiles_2020_2023_SA\PDIR_1h2021071115.tif
[42 empty] | 803040 | G:\Shared drives\WadiLab_General\Study_cases\luis_c\South_America\Persian_tiles_2020_2023_SA\PDIR_1h2021071116.tif
[42 empty] | 803100 | G:\Shared drives\WadiLab_General\Study_cases\luis_c\South_America\Persian_tiles_2020_2023_SA\PDIR_1h2021071117.tif
[42 empty] | 803160 | G:\Shared drives\WadiLab_General\Study_cases\luis_c\South_America\Persian_tiles_2020_2023_SA\PDIR_1h2021071118.tif
[42 empty] | 803220 | G:\Shared drives\WadiLab_General\Study_cases\luis_c\South_America\Persian_tiles_2020_2023_SA\PDIR_1h2021071119.tif
[42 empty] | 803280 | G:\Shared drives\WadiLab_General\Study_cases\luis_c\South_America\Persian_tiles_2020_2023_SA\PDIR_1h2021071120.tif
[42 empty] | 803340 | G:\Shared drives\WadiLab_General\Study_cases\luis_c\South_America\Persian_tiles_2020_2023_SA\PDIR_1h2021071121.tif
[42 empty] | 803400 | G:\Shared drives\WadiLab_General\Study_cases\luis_c\South_America\Persian_tiles_2020_2023_SA\PDIR_1h2021071122.tif
[42 empty] | 803460 | G:\Shared drives\WadiLab_General\Study_cases\luis_c\South_America\Persian_tiles_2020_2023_SA\PDIR_1h2021071123.tif
[42 empty] | 803520 | G:\Shared drives\WadiLab_General\Study_cases\luis_c\South_America\Persian_tiles_2020_2023_SA\PDIR_1h2021071200.tif
[42 empty] | 803580 | G:\Shared drives\WadiLab_General\Study_cases\luis_c\South_America\Persian_tiles_2020_2023_SA\PDIR_1h2021071201.tif
[42 empty] | 803640 | G:\Shared drives\WadiLab_General\Study_cases\luis_c\South_America\Persian_tiles_2020_2023_SA\PDIR_1h2021071202.tif
[42 empty] | 803700 | G:\Shared drives\WadiLab_General\Study_cases\luis_c\South_America\Persian_tiles_2020_2023_SA\PDIR_1h2021071203.tif
[42 empty] | 803760 | G:\Shared drives\WadiLab_General\Study_cases\luis_c\South_America\Persian_tiles_2020_2023_SA\PDIR_1h2021071204.tif
[42 empty] | 803820 | G:\Shared drives\WadiLab_General\Study_cases\luis_c\South_America\Persian_tiles_2020_2023_SA\PDIR_1h2021071205.tif
[42 empty] | 803880 | G:\Shared drives\WadiLab_General\Study_cases\luis_c\South_America\Persian_tiles_2020_2023_SA\PDIR_1h2021071206.tif
[42 empty] | 803940 | G:\Shared drives\WadiLab_General\Study_cases\luis_c\South_America\Persian_tiles_2020_2023_SA\PDIR_1h2021071207.tif
[42 empty] | 804000 | G:\Shared drives\WadiLab_General\Study_cases\luis_c\South_America\Persian_tiles_2020_2023_SA\PDIR_1h2021071208.tif
[42 empty] | 804060 | G:\Shared drives\WadiLab_General\Study_cases\luis_c\South_America\Persian_tiles_2020_2023_SA\PDIR_1h2021071209.tif
[42 empty] | 804120 | G:\Shared drives\WadiLab_General\Study_cases\luis_c\South_America\Persian_tiles_2020_2023_SA\PDIR_1h2021071210.tif
[42 empty] | 804180 | G:\Shared drives\WadiLab_General\Study_cases\luis_c\South_America\Persian_tiles_2020_2023_SA\PDIR_1h2021071211.tif
[42 empty] | 804240 | G:\Shared drives\WadiLab_General\Study_cases\luis_c\South_America\Persian_tiles_2020_2023_SA\PDIR_1h2021071212.tif
[42 empty] | 804300 | G:\Shared drives\WadiLab_General\Study_cases\luis_c\South_America\Persian_tiles_2020_2023_SA\PDIR_1h2021071213.tif
[42 empty] | 804360 | G:\Shared drives\WadiLab_General\Study_cases\luis_c\South_America\Persian_tiles_2020_2023_SA\PDIR_1h2021071214.tif
[42 empty] | 804420 | G:\Shared drives\WadiLab_General\Study_cases\luis_c\South_America\Persian_tiles_2020_2023_SA\PDIR_1h2021071215.tif
[42 empty] | 804480 | G:\Shared drives\WadiLab_General\Study_cases\luis_c\South_America\Persian_tiles_2020_2023_SA\PDIR_1h2021071216.tif
[42 empty] | 804540 | G:\Shared drives\WadiLab_General\Study_cases\luis_c\South_America\Persian_tiles_2020_2023_SA\PDIR_1h2021071217.tif
[42 empty] | 804600 | G:\Shared drives\WadiLab_General\Study_cases\luis_c\South_America\Persian_tiles_2020_2023_SA\PDIR_1h2021071218.tif
[42 empty] | 804660 | G:\Shared drives\WadiLab_General\Study_cases\luis_c\South_America\Persian_tiles_2020_2023_SA\PDIR_1h2021071219.tif
[42 empty] | 804720 | G:\Shared drives\WadiLab_General\Study_cases\luis_c\South_America\Persian_tiles_2020_2023_SA\PDIR_1h2021071220.tif
[42 empty] | 804780 | G:\Shared drives\WadiLab_General\Study_cases\luis_c\South_America\Persian_tiles_2020_2023_SA\PDIR_1h2021071221.tif
[42 empty] | 804840 | G:\Shared drives\WadiLab_General\Study_cases\luis_c\South_America\Persian_tiles_2020_2023_SA\PDIR_1h2021071222.tif
[42 empty] | 804900 | G:\Shared drives\WadiLab_General\Study_cases\luis_c\South_America\Persian_tiles_2020_2023_SA\PDIR_1h2021071223.tif
[42 empty] | 804960 | G:\Shared drives\WadiLab_General\Study_cases\luis_c\South_America\Persian_tiles_2020_2023_SA\PDIR_1h2021071300.tif
[42 empty] | 805020 | G:\Shared drives\WadiLab_General\Study_cases\luis_c\South_America\Persian_tiles_2020_2023_SA\PDIR_1h2021071301.tif
[42 empty] | 805080 | G:\Shared drives\WadiLab_General\Study_cases\luis_c\South_America\Persian_tiles_2020_2023_SA\PDIR_1h2021071302.tif
[42 empty] | 805140 | G:\Shared drives\WadiLab_General\Study_cases\luis_c\South_America\Persian_tiles_2020_2023_SA\PDIR_1h2021071303.tif
[42 empty] | 805200 | G:\Shared drives\WadiLab_General\Study_cases\luis_c\South_America\Persian_tiles_2020_2023_SA\PDIR_1h2021071304.tif
[42 empty] | 805260 | G:\Shared drives\WadiLab_General\Study_cases\luis_c\South_America\Persian_tiles_2020_2023_SA\PDIR_1h2021071305.tif
[42 empty] | 805320 | G:\Shared drives\WadiLab_General\Study_cases\luis_c\South_America\Persian_tiles_2020_2023_SA\PDIR_1h2021071306.tif
[42 empty] | 805380 | G:\Shared drives\WadiLab_General\Study_cases\luis_c\South_America\Persian_tiles_2020_2023_SA\PDIR_1h2021071307.tif
[42 empty] | 805440 | G:\Shared drives\WadiLab_General\Study_cases\luis_c\South_America\Persian_tiles_2020_2023_SA\PDIR_1h2021071308.tif
[42 empty] | 805500 | G:\Shared drives\WadiLab_General\Study_cases\luis_c\South_America\Persian_tiles_2020_2023_SA\PDIR_1h2021071309.tif
[42 empty] | 805560 | G:\Shared drives\WadiLab_General\Study_cases\luis_c\South_America\Persian_tiles_2020_2023_SA\PDIR_1h2021071310.tif
[42 empty] | 805620 | G:\Shared drives\WadiLab_General\Study_cases\luis_c\South_America\Persian_tiles_2020_2023_SA\PDIR_1h2021071311.tif
[42 empty] | 805680 | G:\Shared drives\WadiLab_General\Study_cases\luis_c\South_America\Persian_tiles_2020_2023_SA\PDIR_1h2021071312.tif
[42 empty] | 805740 | G:\Shared drives\WadiLab_General\Study_cases\luis_c\South_America\Persian_tiles_2020_2023_SA\PDIR_1h2021071313.tif
[42 empty] | 805800 | G:\Shared drives\WadiLab_General\Study_cases\luis_c\South_America\Persian_tiles_2020_2023_SA\PDIR_1h2021071314.tif
[42 empty] | 805860 | G:\Shared drives\WadiLab_General\Study_cases\luis_c\South_America\Persian_tiles_2020_2023_SA\PDIR_1h2021071315.tif
[42 empty] | 805920 | G:\Shared drives\WadiLab_General\Study_cases\luis_c\South_America\Persian_tiles_2020_2023_SA\PDIR_1h2021071316.tif
[42 empty] | 805980 | G:\Shared drives\WadiLab_General\Study_cases\luis_c\South_America\Persian_tiles_2020_2023_SA\PDIR_1h2021071317.tif
[42 empty] | 806040 | G:\Shared drives\WadiLab_General\Study_cases\luis_c\South_America\Persian_tiles_2020_2023_SA\PDIR_1h2021071318.tif
[42 empty] | 806100 | G:\Shared drives\WadiLab_General\Study_cases\luis_c\South_America\Persian_tiles_2020_2023_SA\PDIR_1h2021071319.tif
[42 empty] | 806160 | G:\Shared drives\WadiLab_General\Study_cases\luis_c\South_America\Persian_tiles_2020_2023_SA\PDIR_1h2021071320.tif
[42 empty] | 806220 | G:\Shared drives\WadiLab_General\Study_cases\luis_c\South_America\Persian_tiles_2020_2023_SA\PDIR_1h2021071321.tif
[42 empty] | 806280 | G:\Shared drives\WadiLab_General\Study_cases\luis_c\South_America\Persian_tiles_2020_2023_SA\PDIR_1h2021071322.tif
[42 empty] | 806340 | G:\Shared drives\WadiLab_General\Study_cases\luis_c\South_America\Persian_tiles_2020_2023_SA\PDIR_1h2021071323.tif
[42 empty] | 806400 | G:\Shared drives\WadiLab_General\Study_cases\luis_c\South_America\Persian_tiles_2020_2023_SA\PDIR_1h2021071400.tif
[42 empty] | 806460 | G:\Shared drives\WadiLab_General\Study_cases\luis_c\South_America\Persian_tiles_2020_2023_SA\PDIR_1h2021071401.tif
[42 empty] | 806520 | G:\Shared drives\WadiLab_General\Study_cases\luis_c\South_America\Persian_tiles_2020_2023_SA\PDIR_1h2021071402.tif
[42 empty] | 806580 | G:\Shared drives\WadiLab_General\Study_cases\luis_c\South_America\Persian_tiles_2020_2023_SA\PDIR_1h2021071403.tif
[42 empty] | 806640 | G:\Shared drives\WadiLab_General\Study_cases\luis_c\South_America\Persian_tiles_2020_2023_SA\PDIR_1h2021071404.tif
[42 empty] | 806700 | G:\Shared drives\WadiLab_General\Study_cases\luis_c\South_America\Persian_tiles_2020_2023_SA\PDIR_1h2021071405.tif
[42 empty] | 806760 | G:\Shared drives\WadiLab_General\Study_cases\luis_c\South_America\Persian_tiles_2020_2023_SA\PDIR_1h2021071406.tif
[42 empty] | 806820 | G:\Shared drives\WadiLab_General\Study_cases\luis_c\South_America\Persian_tiles_2020_2023_SA\PDIR_1h2021071407.tif
[42 empty] | 806880 | G:\Shared drives\WadiLab_General\Study_cases\luis_c\South_America\Persian_tiles_2020_2023_SA\PDIR_1h2021071408.tif
[42 empty] | 806940 | G:\Shared drives\WadiLab_General\Study_cases\luis_c\South_America\Persian_tiles_2020_2023_SA\PDIR_1h2021071409.tif
[42 empty] | 807000 | G:\Shared drives\WadiLab_General\Study_cases\luis_c\South_America\Persian_tiles_2020_2023_SA\PDIR_1h2021071410.tif
[42 empty] | 807060 | G:\Shared drives\WadiLab_General\Study_cases\luis_c\South_America\Persian_tiles_2020_2023_SA\PDIR_1h2021071411.tif
[42 empty] | 807120 | G:\Shared drives\WadiLab_General\Study_cases\luis_c\South_America\Persian_tiles_2020_2023_SA\PDIR_1h2021071412.tif
[42 empty] | 807180 | G:\Shared drives\WadiLab_General\Study_cases\luis_c\South_America\Persian_tiles_2020_2023_SA\PDIR_1h2021071413.tif
[42 empty] | 807240 | G:\Shared drives\WadiLab_General\Study_cases\luis_c\South_America\Persian_tiles_2020_2023_SA\PDIR_1h2021071414.tif
[42 empty] | 807300 | G:\Shared drives\WadiLab_General\Study_cases\luis_c\South_America\Persian_tiles_2020_2023_SA\PDIR_1h2021071415.tif
[42 empty] | 807360 | G:\Shared drives\WadiLab_General\Study_cases\luis_c\South_America\Persian_tiles_2020_2023_SA\PDIR_1h2021071416.tif
[42 empty] | 807420 | G:\Shared drives\WadiLab_General\Study_cases\luis_c\South_America\Persian_tiles_2020_2023_SA\PDIR_1h2021071417.tif
[42 empty] | 807480 | G:\Shared drives\WadiLab_General\Study_cases\luis_c\South_America\Persian_tiles_2020_2023_SA\PDIR_1h2021071418.tif
[42 empty] | 807540 | G:\Shared drives\WadiLab_General\Study_cases\luis_c\South_America\Persian_tiles_2020_2023_SA\PDIR_1h2021071419.tif
[42 empty] | 807600 | G:\Shared drives\WadiLab_General\Study_cases\luis_c\South_America\Persian_tiles_2020_2023_SA\PDIR_1h2021071420.tif
[42 empty] | 807660 | G:\Shared drives\WadiLab_General\Study_cases\luis_c\South_America\Persian_tiles_2020_2023_SA\PDIR_1h2021071421.tif
[42 empty] | 807720 | G:\Shared drives\WadiLab_General\Study_cases\luis_c\South_America\Persian_tiles_2020_2023_SA\PDIR_1h2021071422.tif
[42 empty] | 807780 | G:\Shared drives\WadiLab_General\Study_cases\luis_c\South_America\Persian_tiles_2020_2023_SA\PDIR_1h2021071423.tif
[42 empty] | 807840 | G:\Shared drives\WadiLab_General\Study_cases\luis_c\South_America\Persian_tiles_2020_2023_SA\PDIR_1h2021071500.tif
[42 empty] | 807900 | G:\Shared drives\WadiLab_General\Study_cases\luis_c\South_America\Persian_tiles_2020_2023_SA\PDIR_1h2021071501.tif
[42 empty] | 807960 | G:\Shared drives\WadiLab_General\Study_cases\luis_c\South_America\Persian_tiles_2020_2023_SA\PDIR_1h2021071502.tif
[42 empty] | 808020 | G:\Shared drives\WadiLab_General\Study_cases\luis_c\South_America\Persian_tiles_2020_2023_SA\PDIR_1h2021071503.tif
[42 empty] | 808080 | G:\Shared drives\WadiLab_General\Study_cases\luis_c\South_America\Persian_tiles_2020_2023_SA\PDIR_1h2021071504.tif
[42 empty] | 808140 | G:\Shared drives\WadiLab_General\Study_cases\luis_c\South_America\Persian_tiles_2020_2023_SA\PDIR_1h2021071505.tif
[42 empty] | 808200 | G:\Shared drives\WadiLab_General\Study_cases\luis_c\South_America\Persian_tiles_2020_2023_SA\PDIR_1h2021071506.tif
[42 empty] | 808260 | G:\Shared drives\WadiLab_General\Study_cases\luis_c\South_America\Persian_tiles_2020_2023_SA\PDIR_1h2021071507.tif
[42 empty] | 808320 | G:\Shared drives\WadiLab_General\Study_cases\luis_c\South_America\Persian_tiles_2020_2023_SA\PDIR_1h2021071508.tif
[42 empty] | 808380 | G:\Shared drives\WadiLab_General\Study_cases\luis_c\South_America\Persian_tiles_2020_2023_SA\PDIR_1h2021071509.tif
[42 empty] | 808440 | G:\Shared drives\WadiLab_General\Study_cases\luis_c\South_America\Persian_tiles_2020_2023_SA\PDIR_1h2021071510.tif
[42 empty] | 808500 | G:\Shared drives\WadiLab_General\Study_cases\luis_c\South_America\Persian_tiles_2020_2023_SA\PDIR_1h2021071511.tif
[42 empty] | 808560 | G:\Shared drives\WadiLab_General\Study_cases\luis_c\South_America\Persian_tiles_2020_2023_SA\PDIR_1h2021071512.tif
[42 empty] | 808620 | G:\Shared drives\WadiLab_General\Study_cases\luis_c\South_America\Persian_tiles_2020_2023_SA\PDIR_1h2021071513.tif
[42 empty] | 808680 | G:\Shared drives\WadiLab_General\Study_cases\luis_c\South_America\Persian_tiles_2020_2023_SA\PDIR_1h2021071514.tif
[42 empty] | 808740 | G:\Shared drives\WadiLab_General\Study_cases\luis_c\South_America\Persian_tiles_2020_2023_SA\PDIR_1h2021071515.tif
[42 empty] | 808800 | G:\Shared drives\WadiLab_General\Study_cases\luis_c\South_America\Persian_tiles_2020_2023_SA\PDIR_1h2021071516.tif
[42 empty] | 808860 | G:\Shared drives\WadiLab_General\Study_cases\luis_c\South_America\Persian_tiles_2020_2023_SA\PDIR_1h2021071517.tif
[42 empty] | 808920 | G:\Shared drives\WadiLab_General\Study_cases\luis_c\South_America\Persian_tiles_2020_2023_SA\PDIR_1h2021071518.tif
[42 empty] | 808980 | G:\Shared drives\WadiLab_General\Study_cases\luis_c\South_America\Persian_tiles_2020_2023_SA\PDIR_1h2021071519.tif
[42 empty] | 809040 | G:\Shared drives\WadiLab_General\Study_cases\luis_c\South_America\Persian_tiles_2020_2023_SA\PDIR_1h2021071520.tif
[42 empty] | 809100 | G:\Shared drives\WadiLab_General\Study_cases\luis_c\South_America\Persian_tiles_2020_2023_SA\PDIR_1h2021071521.tif
[42 empty] | 809160 | G:\Shared drives\WadiLab_General\Study_cases\luis_c\South_America\Persian_tiles_2020_2023_SA\PDIR_1h2021071522.tif
[42 empty] | 809220 | G:\Shared drives\WadiLab_General\Study_cases\luis_c\South_America\Persian_tiles_2020_2023_SA\PDIR_1h2021071523.tif
[42 empty] | 809280 | G:\Shared drives\WadiLab_General\Study_cases\luis_c\South_America\Persian_tiles_2020_2023_SA\PDIR_1h2021071600.tif
[42 empty] | 809340 | G:\Shared drives\WadiLab_General\Study_cases\luis_c\South_America\Persian_tiles_2020_2023_SA\PDIR_1h2021071601.tif
[42 empty] | 809400 | G:\Shared drives\WadiLab_General\Study_cases\luis_c\South_America\Persian_tiles_2020_2023_SA\PDIR_1h2021071602.tif
[42 empty] | 809460 | G:\Shared drives\WadiLab_General\Study_cases\luis_c\South_America\Persian_tiles_2020_2023_SA\PDIR_1h2021071603.tif
[42 empty] | 809520 | G:\Shared drives\WadiLab_General\Study_cases\luis_c\South_America\Persian_tiles_2020_2023_SA\PDIR_1h2021071604.tif
[42 empty] | 809580 | G:\Shared drives\WadiLab_General\Study_cases\luis_c\South_America\Persian_tiles_2020_2023_SA\PDIR_1h2021071605.tif
[42 empty] | 809640 | G:\Shared drives\WadiLab_General\Study_cases\luis_c\South_America\Persian_tiles_2020_2023_SA\PDIR_1h2021071606.tif
[42 empty] | 809700 | G:\Shared drives\WadiLab_General\Study_cases\luis_c\South_America\Persian_tiles_2020_2023_SA\PDIR_1h2021071607.tif
[42 empty] | 809760 | G:\Shared drives\WadiLab_General\Study_cases\luis_c\South_America\Persian_tiles_2020_2023_SA\PDIR_1h2021071608.tif
[42 empty] | 809820 | G:\Shared drives\WadiLab_General\Study_cases\luis_c\South_America\Persian_tiles_2020_2023_SA\PDIR_1h2021071609.tif
[42 empty] | 809880 | G:\Shared drives\WadiLab_General\Study_cases\luis_c\South_America\Persian_tiles_2020_2023_SA\PDIR_1h2021071610.tif
[42 empty] | 809940 | G:\Shared drives\WadiLab_General\Study_cases\luis_c\South_America\Persian_tiles_2020_2023_SA\PDIR_1h2021071611.tif
[42 empty] | 810000 | G:\Shared drives\WadiLab_General\Study_cases\luis_c\South_America\Persian_tiles_2020_2023_SA\PDIR_1h2021071612.tif
[42 empty] | 810060 | G:\Shared drives\WadiLab_General\Study_cases\luis_c\South_America\Persian_tiles_2020_2023_SA\PDIR_1h2021071613.tif
[42 empty] | 810120 | G:\Shared drives\WadiLab_General\Study_cases\luis_c\South_America\Persian_tiles_2020_2023_SA\PDIR_1h2021071614.tif
[42 empty] | 810180 | G:\Shared drives\WadiLab_General\Study_cases\luis_c\South_America\Persian_tiles_2020_2023_SA\PDIR_1h2021071615.tif
[42 empty] | 810240 | G:\Shared drives\WadiLab_General\Study_cases\luis_c\South_America\Persian_tiles_2020_2023_SA\PDIR_1h2021071616.tif
[42 empty] | 810300 | G:\Shared drives\WadiLab_General\Study_cases\luis_c\South_America\Persian_tiles_2020_2023_SA\PDIR_1h2021071617.tif
[42 empty] | 810360 | G:\Shared drives\WadiLab_General\Study_cases\luis_c\South_America\Persian_tiles_2020_2023_SA\PDIR_1h2021071618.tif
[42 empty] | 810420 | G:\Shared drives\WadiLab_General\Study_cases\luis_c\South_America\Persian_tiles_2020_2023_SA\PDIR_1h2021071619.tif
[42 empty] | 810480 | G:\Shared drives\WadiLab_General\Study_cases\luis_c\South_America\Persian_tiles_2020_2023_SA\PDIR_1h2021071620.tif
[42 empty] | 810540 | G:\Shared drives\WadiLab_General\Study_cases\luis_c\South_America\Persian_tiles_2020_2023_SA\PDIR_1h2021071621.tif
[42 empty] | 810600 | G:\Shared drives\WadiLab_General\Study_cases\luis_c\South_America\Persian_tiles_2020_2023_SA\PDIR_1h2021071622.tif
[42 empty] | 810660 | G:\Shared drives\WadiLab_General\Study_cases\luis_c\South_America\Persian_tiles_2020_2023_SA\PDIR_1h2021071623.tif
[42 empty] | 810720 | G:\Shared drives\WadiLab_General\Study_cases\luis_c\South_America\Persian_tiles_2020_2023_SA\PDIR_1h2021071700.tif
[42 empty] | 810780 | G:\Shared drives\WadiLab_General\Study_cases\luis_c\South_America\Persian_tiles_2020_2023_SA\PDIR_1h2021071701.tif
[42 empty] | 810840 | G:\Shared drives\WadiLab_General\Study_cases\luis_c\South_America\Persian_tiles_2020_2023_SA\PDIR_1h2021071702.tif
[42 empty] | 810900 | G:\Shared drives\WadiLab_General\Study_cases\luis_c\South_America\Persian_tiles_2020_2023_SA\PDIR_1h2021071703.tif
[42 empty] | 810960 | G:\Shared drives\WadiLab_General\Study_cases\luis_c\South_America\Persian_tiles_2020_2023_SA\PDIR_1h2021071704.tif
[42 empty] | 811020 | G:\Shared drives\WadiLab_General\Study_cases\luis_c\South_America\Persian_tiles_2020_2023_SA\PDIR_1h2021071705.tif
[42 empty] | 811080 | G:\Shared drives\WadiLab_General\Study_cases\luis_c\South_America\Persian_tiles_2020_2023_SA\PDIR_1h2021071706.tif
[42 empty] | 811140 | G:\Shared drives\WadiLab_General\Study_cases\luis_c\South_America\Persian_tiles_2020_2023_SA\PDIR_1h2021071707.tif
[42 empty] | 811200 | G:\Shared drives\WadiLab_General\Study_cases\luis_c\South_America\Persian_tiles_2020_2023_SA\PDIR_1h2021071708.tif
[42 empty] | 811260 | G:\Shared drives\WadiLab_General\Study_cases\luis_c\South_America\Persian_tiles_2020_2023_SA\PDIR_1h2021071709.tif
[42 empty] | 811320 | G:\Shared drives\WadiLab_General\Study_cases\luis_c\South_America\Persian_tiles_2020_2023_SA\PDIR_1h2021071710.tif
[42 empty] | 811380 | G:\Shared drives\WadiLab_General\Study_cases\luis_c\South_America\Persian_tiles_2020_2023_SA\PDIR_1h2021071711.tif
[42 empty] | 811440 | G:\Shared drives\WadiLab_General\Study_cases\luis_c\South_America\Persian_tiles_2020_2023_SA\PDIR_1h2021071712.tif
[42 empty] | 811500 | G:\Shared drives\WadiLab_General\Study_cases\luis_c\South_America\Persian_tiles_2020_2023_SA\PDIR_1h2021071713.tif
[42 empty] | 811560 | G:\Shared drives\WadiLab_General\Study_cases\luis_c\South_America\Persian_tiles_2020_2023_SA\PDIR_1h2021071714.tif
[42 empty] | 811620 | G:\Shared drives\WadiLab_General\Study_cases\luis_c\South_America\Persian_tiles_2020_2023_SA\PDIR_1h2021071715.tif
[42 empty] | 811680 | G:\Shared drives\WadiLab_General\Study_cases\luis_c\South_America\Persian_tiles_2020_2023_SA\PDIR_1h2021071716.tif
[42 empty] | 811740 | G:\Shared drives\WadiLab_General\Study_cases\luis_c\South_America\Persian_tiles_2020_2023_SA\PDIR_1h2021071717.tif
[42 empty] | 811800 | G:\Shared drives\WadiLab_General\Study_cases\luis_c\South_America\Persian_tiles_2020_2023_SA\PDIR_1h2021071718.tif
[42 empty] | 811860 | G:\Shared drives\WadiLab_General\Study_cases\luis_c\South_America\Persian_tiles_2020_2023_SA\PDIR_1h2021071719.tif
[42 empty] | 811920 | G:\Shared drives\WadiLab_General\Study_cases\luis_c\South_America\Persian_tiles_2020_2023_SA\PDIR_1h2021071720.tif
[42 empty] | 811980 | G:\Shared drives\WadiLab_General\Study_cases\luis_c\South_America\Persian_tiles_2020_2023_SA\PDIR_1h2021071721.tif
[42 empty] | 812040 | G:\Shared drives\WadiLab_General\Study_cases\luis_c\South_America\Persian_tiles_2020_2023_SA\PDIR_1h2021071722.tif
[42 empty] | 812100 | G:\Shared drives\WadiLab_General\Study_cases\luis_c\South_America\Persian_tiles_2020_2023_SA\PDIR_1h2021071723.tif
[42 empty] | 812160 | G:\Shared drives\WadiLab_General\Study_cases\luis_c\South_America\Persian_tiles_2020_2023_SA\PDIR_1h2021071800.tif
[42 empty] | 812220 | G:\Shared drives\WadiLab_General\Study_cases\luis_c\South_America\Persian_tiles_2020_2023_SA\PDIR_1h2021071801.tif
[42 empty] | 812280 | G:\Shared drives\WadiLab_General\Study_cases\luis_c\South_America\Persian_tiles_2020_2023_SA\PDIR_1h2021071802.tif
[42 empty] | 812340 | G:\Shared drives\WadiLab_General\Study_cases\luis_c\South_America\Persian_tiles_2020_2023_SA\PDIR_1h2021071803.tif
[42 empty] | 812400 | G:\Shared drives\WadiLab_General\Study_cases\luis_c\South_America\Persian_tiles_2020_2023_SA\PDIR_1h2021071804.tif
[42 empty] | 812460 | G:\Shared drives\WadiLab_General\Study_cases\luis_c\South_America\Persian_tiles_2020_2023_SA\PDIR_1h2021071805.tif
[42 empty] | 812520 | G:\Shared drives\WadiLab_General\Study_cases\luis_c\South_America\Persian_tiles_2020_2023_SA\PDIR_1h2021071806.tif
[42 empty] | 812580 | G:\Shared drives\WadiLab_General\Study_cases\luis_c\South_America\Persian_tiles_2020_2023_SA\PDIR_1h2021071807.tif
[42 empty] | 812640 | G:\Shared drives\WadiLab_General\Study_cases\luis_c\South_America\Persian_tiles_2020_2023_SA\PDIR_1h2021071808.tif
[42 empty] | 812700 | G:\Shared drives\WadiLab_General\Study_cases\luis_c\South_America\Persian_tiles_2020_2023_SA\PDIR_1h2021071809.tif
[42 empty] | 812760 | G:\Shared drives\WadiLab_General\Study_cases\luis_c\South_America\Persian_tiles_2020_2023_SA\PDIR_1h2021071810.tif
[42 empty] | 812820 | G:\Shared drives\WadiLab_General\Study_cases\luis_c\South_America\Persian_tiles_2020_2023_SA\PDIR_1h2021071811.tif
[42 empty] | 812880 | G:\Shared drives\WadiLab_General\Study_cases\luis_c\South_America\Persian_tiles_2020_2023_SA\PDIR_1h2021071812.tif
[42 empty] | 812940 | G:\Shared drives\WadiLab_General\Study_cases\luis_c\South_America\Persian_tiles_2020_2023_SA\PDIR_1h2021071813.tif
[42 empty] | 813000 | G:\Shared drives\WadiLab_General\Study_cases\luis_c\South_America\Persian_tiles_2020_2023_SA\PDIR_1h2021071814.tif
[42 empty] | 813060 | G:\Shared drives\WadiLab_General\Study_cases\luis_c\South_America\Persian_tiles_2020_2023_SA\PDIR_1h2021071815.tif
[42 empty] | 813120 | G:\Shared drives\WadiLab_General\Study_cases\luis_c\South_America\Persian_tiles_2020_2023_SA\PDIR_1h2021071816.tif
[42 empty] | 813180 | G:\Shared drives\WadiLab_General\Study_cases\luis_c\South_America\Persian_tiles_2020_2023_SA\PDIR_1h2021071817.tif
[42 empty] | 813240 | G:\Shared drives\WadiLab_General\Study_cases\luis_c\South_America\Persian_tiles_2020_2023_SA\PDIR_1h2021071818.tif
[42 empty] | 813300 | G:\Shared drives\WadiLab_General\Study_cases\luis_c\South_America\Persian_tiles_2020_2023_SA\PDIR_1h2021071819.tif
[42 empty] | 813360 | G:\Shared drives\WadiLab_General\Study_cases\luis_c\South_America\Persian_tiles_2020_2023_SA\PDIR_1h2021071820.tif
[42 empty] | 813420 | G:\Shared drives\WadiLab_General\Study_cases\luis_c\South_America\Persian_tiles_2020_2023_SA\PDIR_1h2021071821.tif
[42 empty] | 813480 | G:\Shared drives\WadiLab_General\Study_cases\luis_c\South_America\Persian_tiles_2020_2023_SA\PDIR_1h2021071822.tif
[42 empty] | 813540 | G:\Shared drives\WadiLab_General\Study_cases\luis_c\South_America\Persian_tiles_2020_2023_SA\PDIR_1h2021071823.tif
[42 empty] | 813600 | G:\Shared drives\WadiLab_General\Study_cases\luis_c\South_America\Persian_tiles_2020_2023_SA\PDIR_1h2021071900.tif
[42 empty] | 813660 | G:\Shared drives\WadiLab_General\Study_cases\luis_c\South_America\Persian_tiles_2020_2023_SA\PDIR_1h2021071901.tif
[42 empty] | 813720 | G:\Shared drives\WadiLab_General\Study_cases\luis_c\South_America\Persian_tiles_2020_2023_SA\PDIR_1h2021071902.tif
[42 empty] | 813780 | G:\Shared drives\WadiLab_General\Study_cases\luis_c\South_America\Persian_tiles_2020_2023_SA\PDIR_1h2021071903.tif
[42 empty] | 813840 | G:\Shared drives\WadiLab_General\Study_cases\luis_c\South_America\Persian_tiles_2020_2023_SA\PDIR_1h2021071904.tif
[42 empty] | 813900 | G:\Shared drives\WadiLab_General\Study_cases\luis_c\South_America\Persian_tiles_2020_2023_SA\PDIR_1h2021071905.tif
[42 empty] | 813960 | G:\Shared drives\WadiLab_General\Study_cases\luis_c\South_America\Persian_tiles_2020_2023_SA\PDIR_1h2021071906.tif
[42 empty] | 814020 | G:\Shared drives\WadiLab_General\Study_cases\luis_c\South_America\Persian_tiles_2020_2023_SA\PDIR_1h2021071907.tif
[42 empty] | 814080 | G:\Shared drives\WadiLab_General\Study_cases\luis_c\South_America\Persian_tiles_2020_2023_SA\PDIR_1h2021071908.tif
[42 empty] | 814140 | G:\Shared drives\WadiLab_General\Study_cases\luis_c\South_America\Persian_tiles_2020_2023_SA\PDIR_1h2021071909.tif
[42 empty] | 814200 | G:\Shared drives\WadiLab_General\Study_cases\luis_c\South_America\Persian_tiles_2020_2023_SA\PDIR_1h2021071910.tif
[42 empty] | 814260 | G:\Shared drives\WadiLab_General\Study_cases\luis_c\South_America\Persian_tiles_2020_2023_SA\PDIR_1h2021071911.tif
[42 empty] | 814320 | G:\Shared drives\WadiLab_General\Study_cases\luis_c\South_America\Persian_tiles_2020_2023_SA\PDIR_1h2021071912.tif
[42 empty] | 814380 | G:\Shared drives\WadiLab_General\Study_cases\luis_c\South_America\Persian_tiles_2020_2023_SA\PDIR_1h2021071913.tif
[42 empty] | 814440 | G:\Shared drives\WadiLab_General\Study_cases\luis_c\South_America\Persian_tiles_2020_2023_SA\PDIR_1h2021071914.tif
[42 empty] | 814500 | G:\Shared drives\WadiLab_General\Study_cases\luis_c\South_America\Persian_tiles_2020_2023_SA\PDIR_1h2021071915.tif
[42 empty] | 814560 | G:\Shared drives\WadiLab_General\Study_cases\luis_c\South_America\Persian_tiles_2020_2023_SA\PDIR_1h2021071916.tif
[42 empty] | 814620 | G:\Shared drives\WadiLab_General\Study_cases\luis_c\South_America\Persian_tiles_2020_2023_SA\PDIR_1h2021071917.tif
[42 empty] | 814680 | G:\Shared drives\WadiLab_General\Study_cases\luis_c\South_America\Persian_tiles_2020_2023_SA\PDIR_1h2021071918.tif
[42 empty] | 814740 | G:\Shared drives\WadiLab_General\Study_cases\luis_c\South_America\Persian_tiles_2020_2023_SA\PDIR_1h2021071919.tif
[42 empty] | 814800 | G:\Shared drives\WadiLab_General\Study_cases\luis_c\South_America\Persian_tiles_2020_2023_SA\PDIR_1h2021071920.tif
[42 empty] | 814860 | G:\Shared drives\WadiLab_General\Study_cases\luis_c\South_America\Persian_tiles_2020_2023_SA\PDIR_1h2021071921.tif
[42 empty] | 814920 | G:\Shared drives\WadiLab_General\Study_cases\luis_c\South_America\Persian_tiles_2020_2023_SA\PDIR_1h2021071922.tif
[42 empty] | 814980 | G:\Shared drives\WadiLab_General\Study_cases\luis_c\South_America\Persian_tiles_2020_2023_SA\PDIR_1h2021071923.tif
[42 empty] | 815040 | G:\Shared drives\WadiLab_General\Study_cases\luis_c\South_America\Persian_tiles_2020_2023_SA\PDIR_1h2021072000.tif
[42 empty] | 815100 | G:\Shared drives\WadiLab_General\Study_cases\luis_c\South_America\Persian_tiles_2020_2023_SA\PDIR_1h2021072001.tif
[42 empty] | 815160 | G:\Shared drives\WadiLab_General\Study_cases\luis_c\South_America\Persian_tiles_2020_2023_SA\PDIR_1h2021072002.tif
[42 empty] | 815220 | G:\Shared drives\WadiLab_General\Study_cases\luis_c\South_America\Persian_tiles_2020_2023_SA\PDIR_1h2021072003.tif
[42 empty] | 815280 | G:\Shared drives\WadiLab_General\Study_cases\luis_c\South_America\Persian_tiles_2020_2023_SA\PDIR_1h2021072004.tif
[42 empty] | 815340 | G:\Shared drives\WadiLab_General\Study_cases\luis_c\South_America\Persian_tiles_2020_2023_SA\PDIR_1h2021072005.tif
[42 empty] | 815400 | G:\Shared drives\WadiLab_General\Study_cases\luis_c\South_America\Persian_tiles_2020_2023_SA\PDIR_1h2021072006.tif
[42 empty] | 815460 | G:\Shared drives\WadiLab_General\Study_cases\luis_c\South_America\Persian_tiles_2020_2023_SA\PDIR_1h2021072007.tif
[42 empty] | 815520 | G:\Shared drives\WadiLab_General\Study_cases\luis_c\South_America\Persian_tiles_2020_2023_SA\PDIR_1h2021072008.tif
[42 empty] | 815580 | G:\Shared drives\WadiLab_General\Study_cases\luis_c\South_America\Persian_tiles_2020_2023_SA\PDIR_1h2021072009.tif
[42 empty] | 815640 | G:\Shared drives\WadiLab_General\Study_cases\luis_c\South_America\Persian_tiles_2020_2023_SA\PDIR_1h2021072010.tif
[42 empty] | 815700 | G:\Shared drives\WadiLab_General\Study_cases\luis_c\South_America\Persian_tiles_2020_2023_SA\PDIR_1h2021072011.tif
[42 empty] | 815760 | G:\Shared drives\WadiLab_General\Study_cases\luis_c\South_America\Persian_tiles_2020_2023_SA\PDIR_1h2021072012.tif
[42 empty] | 815820 | G:\Shared drives\WadiLab_General\Study_cases\luis_c\South_America\Persian_tiles_2020_2023_SA\PDIR_1h2021072013.tif
[42 empty] | 815880 | G:\Shared drives\WadiLab_General\Study_cases\luis_c\South_America\Persian_tiles_2020_2023_SA\PDIR_1h2021072014.tif
[42 empty] | 815940 | G:\Shared drives\WadiLab_General\Study_cases\luis_c\South_America\Persian_tiles_2020_2023_SA\PDIR_1h2021072015.tif
[42 empty] | 816000 | G:\Shared drives\WadiLab_General\Study_cases\luis_c\South_America\Persian_tiles_2020_2023_SA\PDIR_1h2021072016.tif
[42 empty] | 816060 | G:\Shared drives\WadiLab_General\Study_cases\luis_c\South_America\Persian_tiles_2020_2023_SA\PDIR_1h2021072017.tif
[42 empty] | 816120 | G:\Shared drives\WadiLab_General\Study_cases\luis_c\South_America\Persian_tiles_2020_2023_SA\PDIR_1h2021072018.tif
[42 empty] | 816180 | G:\Shared drives\WadiLab_General\Study_cases\luis_c\South_America\Persian_tiles_2020_2023_SA\PDIR_1h2021072019.tif
[42 empty] | 816240 | G:\Shared drives\WadiLab_General\Study_cases\luis_c\South_America\Persian_tiles_2020_2023_SA\PDIR_1h2021072020.tif
[42 empty] | 816300 | G:\Shared drives\WadiLab_General\Study_cases\luis_c\South_America\Persian_tiles_2020_2023_SA\PDIR_1h2021072021.tif
[42 empty] | 816360 | G:\Shared drives\WadiLab_General\Study_cases\luis_c\South_America\Persian_tiles_2020_2023_SA\PDIR_1h2021072022.tif
[42 empty] | 816420 | G:\Shared drives\WadiLab_General\Study_cases\luis_c\South_America\Persian_tiles_2020_2023_SA\PDIR_1h2021072023.tif
[42 empty] | 816480 | G:\Shared drives\WadiLab_General\Study_cases\luis_c\South_America\Persian_tiles_2020_2023_SA\PDIR_1h2021072100.tif
[42 empty] | 816540 | G:\Shared drives\WadiLab_General\Study_cases\luis_c\South_America\Persian_tiles_2020_2023_SA\PDIR_1h2021072101.tif
[42 empty] | 816600 | G:\Shared drives\WadiLab_General\Study_cases\luis_c\South_America\Persian_tiles_2020_2023_SA\PDIR_1h2021072102.tif
[42 empty] | 816660 | G:\Shared drives\WadiLab_General\Study_cases\luis_c\South_America\Persian_tiles_2020_2023_SA\PDIR_1h2021072103.tif
[42 empty] | 816720 | G:\Shared drives\WadiLab_General\Study_cases\luis_c\South_America\Persian_tiles_2020_2023_SA\PDIR_1h2021072104.tif
[42 empty] | 816780 | G:\Shared drives\WadiLab_General\Study_cases\luis_c\South_America\Persian_tiles_2020_2023_SA\PDIR_1h2021072105.tif
[42 empty] | 816840 | G:\Shared drives\WadiLab_General\Study_cases\luis_c\South_America\Persian_tiles_2020_2023_SA\PDIR_1h2021072106.tif
[42 empty] | 816900 | G:\Shared drives\WadiLab_General\Study_cases\luis_c\South_America\Persian_tiles_2020_2023_SA\PDIR_1h2021072107.tif
[42 empty] | 816960 | G:\Shared drives\WadiLab_General\Study_cases\luis_c\South_America\Persian_tiles_2020_2023_SA\PDIR_1h2021072108.tif
[42 empty] | 817020 | G:\Shared drives\WadiLab_General\Study_cases\luis_c\South_America\Persian_tiles_2020_2023_SA\PDIR_1h2021072109.tif
[42 empty] | 817080 | G:\Shared drives\WadiLab_General\Study_cases\luis_c\South_America\Persian_tiles_2020_2023_SA\PDIR_1h2021072110.tif
[42 empty] | 817140 | G:\Shared drives\WadiLab_General\Study_cases\luis_c\South_America\Persian_tiles_2020_2023_SA\PDIR_1h2021072111.tif
[42 empty] | 817200 | G:\Shared drives\WadiLab_General\Study_cases\luis_c\South_America\Persian_tiles_2020_2023_SA\PDIR_1h2021072112.tif
[42 empty] | 817260 | G:\Shared drives\WadiLab_General\Study_cases\luis_c\South_America\Persian_tiles_2020_2023_SA\PDIR_1h2021072113.tif
[42 empty] | 817320 | G:\Shared drives\WadiLab_General\Study_cases\luis_c\South_America\Persian_tiles_2020_2023_SA\PDIR_1h2021072114.tif
[42 empty] | 817380 | G:\Shared drives\WadiLab_General\Study_cases\luis_c\South_America\Persian_tiles_2020_2023_SA\PDIR_1h2021072115.tif
[42 empty] | 817440 | G:\Shared drives\WadiLab_General\Study_cases\luis_c\South_America\Persian_tiles_2020_2023_SA\PDIR_1h2021072116.tif
[42 empty] | 817500 | G:\Shared drives\WadiLab_General\Study_cases\luis_c\South_America\Persian_tiles_2020_2023_SA\PDIR_1h2021072117.tif
[42 empty] | 817560 | G:\Shared drives\WadiLab_General\Study_cases\luis_c\South_America\Persian_tiles_2020_2023_SA\PDIR_1h2021072118.tif
[42 empty] | 817620 | G:\Shared drives\WadiLab_General\Study_cases\luis_c\South_America\Persian_tiles_2020_2023_SA\PDIR_1h2021072119.tif
[42 empty] | 817680 | G:\Shared drives\WadiLab_General\Study_cases\luis_c\South_America\Persian_tiles_2020_2023_SA\PDIR_1h2021072120.tif
[42 empty] | 817740 | G:\Shared drives\WadiLab_General\Study_cases\luis_c\South_America\Persian_tiles_2020_2023_SA\PDIR_1h2021072121.tif
[42 empty] | 817800 | G:\Shared drives\WadiLab_General\Study_cases\luis_c\South_America\Persian_tiles_2020_2023_SA\PDIR_1h2021072122.tif
[42 empty] | 817860 | G:\Shared drives\WadiLab_General\Study_cases\luis_c\South_America\Persian_tiles_2020_2023_SA\PDIR_1h2021072123.tif
[42 empty] | 817920 | G:\Shared drives\WadiLab_General\Study_cases\luis_c\South_America\Persian_tiles_2020_2023_SA\PDIR_1h2021072200.tif
[42 empty] | 817980 | G:\Shared drives\WadiLab_General\Study_cases\luis_c\South_America\Persian_tiles_2020_2023_SA\PDIR_1h2021072201.tif
[42 empty] | 818040 | G:\Shared drives\WadiLab_General\Study_cases\luis_c\South_America\Persian_tiles_2020_2023_SA\PDIR_1h2021072202.tif
[42 empty] | 818100 | G:\Shared drives\WadiLab_General\Study_cases\luis_c\South_America\Persian_tiles_2020_2023_SA\PDIR_1h2021072203.tif
[42 empty] | 818160 | G:\Shared drives\WadiLab_General\Study_cases\luis_c\South_America\Persian_tiles_2020_2023_SA\PDIR_1h2021072204.tif
[42 empty] | 818220 | G:\Shared drives\WadiLab_General\Study_cases\luis_c\South_America\Persian_tiles_2020_2023_SA\PDIR_1h2021072205.tif
[42 empty] | 818280 | G:\Shared drives\WadiLab_General\Study_cases\luis_c\South_America\Persian_tiles_2020_2023_SA\PDIR_1h2021072206.tif
[42 empty] | 818340 | G:\Shared drives\WadiLab_General\Study_cases\luis_c\South_America\Persian_tiles_2020_2023_SA\PDIR_1h2021072207.tif
[42 empty] | 818400 | G:\Shared drives\WadiLab_General\Study_cases\luis_c\South_America\Persian_tiles_2020_2023_SA\PDIR_1h2021072208.tif
[42 empty] | 818460 | G:\Shared drives\WadiLab_General\Study_cases\luis_c\South_America\Persian_tiles_2020_2023_SA\PDIR_1h2021072209.tif
[42 empty] | 818520 | G:\Shared drives\WadiLab_General\Study_cases\luis_c\South_America\Persian_tiles_2020_2023_SA\PDIR_1h2021072210.tif
[42 empty] | 818580 | G:\Shared drives\WadiLab_General\Study_cases\luis_c\South_America\Persian_tiles_2020_2023_SA\PDIR_1h2021072211.tif
[42 empty] | 818640 | G:\Shared drives\WadiLab_General\Study_cases\luis_c\South_America\Persian_tiles_2020_2023_SA\PDIR_1h2021072212.tif
[42 empty] | 818700 | G:\Shared drives\WadiLab_General\Study_cases\luis_c\South_America\Persian_tiles_2020_2023_SA\PDIR_1h2021072213.tif
[42 empty] | 818760 | G:\Shared drives\WadiLab_General\Study_cases\luis_c\South_America\Persian_tiles_2020_2023_SA\PDIR_1h2021072214.tif
[42 empty] | 818820 | G:\Shared drives\WadiLab_General\Study_cases\luis_c\South_America\Persian_tiles_2020_2023_SA\PDIR_1h2021072215.tif
[42 empty] | 818880 | G:\Shared drives\WadiLab_General\Study_cases\luis_c\South_America\Persian_tiles_2020_2023_SA\PDIR_1h2021072216.tif
[42 empty] | 818940 | G:\Shared drives\WadiLab_General\Study_cases\luis_c\South_America\Persian_tiles_2020_2023_SA\PDIR_1h2021072217.tif
[42 empty] | 819000 | G:\Shared drives\WadiLab_General\Study_cases\luis_c\South_America\Persian_tiles_2020_2023_SA\PDIR_1h2021072218.tif
[42 empty] | 819060 | G:\Shared drives\WadiLab_General\Study_cases\luis_c\South_America\Persian_tiles_2020_2023_SA\PDIR_1h2021072219.tif
[42 empty] | 819120 | G:\Shared drives\WadiLab_General\Study_cases\luis_c\South_America\Persian_tiles_2020_2023_SA\PDIR_1h2021072220.tif
[42 empty] | 819180 | G:\Shared drives\WadiLab_General\Study_cases\luis_c\South_America\Persian_tiles_2020_2023_SA\PDIR_1h2021072221.tif
[42 empty] | 819240 | G:\Shared drives\WadiLab_General\Study_cases\luis_c\South_America\Persian_tiles_2020_2023_SA\PDIR_1h2021072222.tif
[42 empty] | 819300 | G:\Shared drives\WadiLab_General\Study_cases\luis_c\South_America\Persian_tiles_2020_2023_SA\PDIR_1h2021072223.tif
[42 empty] | 819360 | G:\Shared drives\WadiLab_General\Study_cases\luis_c\South_America\Persian_tiles_2020_2023_SA\PDIR_1h2021072300.tif
[42 empty] | 819420 | G:\Shared drives\WadiLab_General\Study_cases\luis_c\South_America\Persian_tiles_2020_2023_SA\PDIR_1h2021072301.tif
[42 empty] | 819480 | G:\Shared drives\WadiLab_General\Study_cases\luis_c\South_America\Persian_tiles_2020_2023_SA\PDIR_1h2021072302.tif
[42 empty] | 819540 | G:\Shared drives\WadiLab_General\Study_cases\luis_c\South_America\Persian_tiles_2020_2023_SA\PDIR_1h2021072303.tif
[42 empty] | 819600 | G:\Shared drives\WadiLab_General\Study_cases\luis_c\South_America\Persian_tiles_2020_2023_SA\PDIR_1h2021072304.tif
[42 empty] | 819660 | G:\Shared drives\WadiLab_General\Study_cases\luis_c\South_America\Persian_tiles_2020_2023_SA\PDIR_1h2021072305.tif
[42 empty] | 819720 | G:\Shared drives\WadiLab_General\Study_cases\luis_c\South_America\Persian_tiles_2020_2023_SA\PDIR_1h2021072306.tif
[42 empty] | 819780 | G:\Shared drives\WadiLab_General\Study_cases\luis_c\South_America\Persian_tiles_2020_2023_SA\PDIR_1h2021072307.tif
[42 empty] | 819840 | G:\Shared drives\WadiLab_General\Study_cases\luis_c\South_America\Persian_tiles_2020_2023_SA\PDIR_1h2021072308.tif
[42 empty] | 819900 | G:\Shared drives\WadiLab_General\Study_cases\luis_c\South_America\Persian_tiles_2020_2023_SA\PDIR_1h2021072309.tif
[42 empty] | 819960 | G:\Shared drives\WadiLab_General\Study_cases\luis_c\South_America\Persian_tiles_2020_2023_SA\PDIR_1h2021072310.tif
[42 empty] | 820020 | G:\Shared drives\WadiLab_General\Study_cases\luis_c\South_America\Persian_tiles_2020_2023_SA\PDIR_1h2021072311.tif
[42 empty] | 820080 | G:\Shared drives\WadiLab_General\Study_cases\luis_c\South_America\Persian_tiles_2020_2023_SA\PDIR_1h2021072312.tif
[42 empty] | 820140 | G:\Shared drives\WadiLab_General\Study_cases\luis_c\South_America\Persian_tiles_2020_2023_SA\PDIR_1h2021072313.tif
[42 empty] | 820200 | G:\Shared drives\WadiLab_General\Study_cases\luis_c\South_America\Persian_tiles_2020_2023_SA\PDIR_1h2021072314.tif
[42 empty] | 820260 | G:\Shared drives\WadiLab_General\Study_cases\luis_c\South_America\Persian_tiles_2020_2023_SA\PDIR_1h2021072315.tif
[42 empty] | 820320 | G:\Shared drives\WadiLab_General\Study_cases\luis_c\South_America\Persian_tiles_2020_2023_SA\PDIR_1h2021072316.tif
[42 empty] | 820380 | G:\Shared drives\WadiLab_General\Study_cases\luis_c\South_America\Persian_tiles_2020_2023_SA\PDIR_1h2021072317.tif
[42 empty] | 820440 | G:\Shared drives\WadiLab_General\Study_cases\luis_c\South_America\Persian_tiles_2020_2023_SA\PDIR_1h2021072318.tif
[42 empty] | 820500 | G:\Shared drives\WadiLab_General\Study_cases\luis_c\South_America\Persian_tiles_2020_2023_SA\PDIR_1h2021072319.tif
[42 empty] | 820560 | G:\Shared drives\WadiLab_General\Study_cases\luis_c\South_America\Persian_tiles_2020_2023_SA\PDIR_1h2021072320.tif
[42 empty] | 820620 | G:\Shared drives\WadiLab_General\Study_cases\luis_c\South_America\Persian_tiles_2020_2023_SA\PDIR_1h2021072321.tif
[42 empty] | 820680 | G:\Shared drives\WadiLab_General\Study_cases\luis_c\South_America\Persian_tiles_2020_2023_SA\PDIR_1h2021072322.tif
[42 empty] | 820740 | G:\Shared drives\WadiLab_General\Study_cases\luis_c\South_America\Persian_tiles_2020_2023_SA\PDIR_1h2021072323.tif
[42 empty] | 820800 | G:\Shared drives\WadiLab_General\Study_cases\luis_c\South_America\Persian_tiles_2020_2023_SA\PDIR_1h2021072400.tif
[42 empty] | 820860 | G:\Shared drives\WadiLab_General\Study_cases\luis_c\South_America\Persian_tiles_2020_2023_SA\PDIR_1h2021072401.tif
[42 empty] | 820920 | G:\Shared drives\WadiLab_General\Study_cases\luis_c\South_America\Persian_tiles_2020_2023_SA\PDIR_1h2021072402.tif
[42 empty] | 820980 | G:\Shared drives\WadiLab_General\Study_cases\luis_c\South_America\Persian_tiles_2020_2023_SA\PDIR_1h2021072403.tif
[42 empty] | 821040 | G:\Shared drives\WadiLab_General\Study_cases\luis_c\South_America\Persian_tiles_2020_2023_SA\PDIR_1h2021072404.tif
[42 empty] | 821100 | G:\Shared drives\WadiLab_General\Study_cases\luis_c\South_America\Persian_tiles_2020_2023_SA\PDIR_1h2021072405.tif
[42 empty] | 821160 | G:\Shared drives\WadiLab_General\Study_cases\luis_c\South_America\Persian_tiles_2020_2023_SA\PDIR_1h2021072406.tif
[42 empty] | 821220 | G:\Shared drives\WadiLab_General\Study_cases\luis_c\South_America\Persian_tiles_2020_2023_SA\PDIR_1h2021072407.tif
[42 empty] | 821280 | G:\Shared drives\WadiLab_General\Study_cases\luis_c\South_America\Persian_tiles_2020_2023_SA\PDIR_1h2021072408.tif
[42 empty] | 821340 | G:\Shared drives\WadiLab_General\Study_cases\luis_c\South_America\Persian_tiles_2020_2023_SA\PDIR_1h2021072409.tif
[42 empty] | 821400 | G:\Shared drives\WadiLab_General\Study_cases\luis_c\South_America\Persian_tiles_2020_2023_SA\PDIR_1h2021072410.tif
[42 empty] | 821460 | G:\Shared drives\WadiLab_General\Study_cases\luis_c\South_America\Persian_tiles_2020_2023_SA\PDIR_1h2021072411.tif
[42 empty] | 821520 | G:\Shared drives\WadiLab_General\Study_cases\luis_c\South_America\Persian_tiles_2020_2023_SA\PDIR_1h2021072412.tif
[42 empty] | 821580 | G:\Shared drives\WadiLab_General\Study_cases\luis_c\South_America\Persian_tiles_2020_2023_SA\PDIR_1h2021072413.tif
[42 empty] | 821640 | G:\Shared drives\WadiLab_General\Study_cases\luis_c\South_America\Persian_tiles_2020_2023_SA\PDIR_1h2021072414.tif
[42 empty] | 821700 | G:\Shared drives\WadiLab_General\Study_cases\luis_c\South_America\Persian_tiles_2020_2023_SA\PDIR_1h2021072415.tif
[42 empty] | 821760 | G:\Shared drives\WadiLab_General\Study_cases\luis_c\South_America\Persian_tiles_2020_2023_SA\PDIR_1h2021072416.tif
[42 empty] | 821820 | G:\Shared drives\WadiLab_General\Study_cases\luis_c\South_America\Persian_tiles_2020_2023_SA\PDIR_1h2021072417.tif
[42 empty] | 821880 | G:\Shared drives\WadiLab_General\Study_cases\luis_c\South_America\Persian_tiles_2020_2023_SA\PDIR_1h2021072418.tif
[42 empty] | 821940 | G:\Shared drives\WadiLab_General\Study_cases\luis_c\South_America\Persian_tiles_2020_2023_SA\PDIR_1h2021072419.tif
[42 empty] | 822000 | G:\Shared drives\WadiLab_General\Study_cases\luis_c\South_America\Persian_tiles_2020_2023_SA\PDIR_1h2021072420.tif
[42 empty] | 822060 | G:\Shared drives\WadiLab_General\Study_cases\luis_c\South_America\Persian_tiles_2020_2023_SA\PDIR_1h2021072421.tif
[42 empty] | 822120 | G:\Shared drives\WadiLab_General\Study_cases\luis_c\South_America\Persian_tiles_2020_2023_SA\PDIR_1h2021072422.tif
[42 empty] | 822180 | G:\Shared drives\WadiLab_General\Study_cases\luis_c\South_America\Persian_tiles_2020_2023_SA\PDIR_1h2021072423.tif
[42 empty] | 822240 | G:\Shared drives\WadiLab_General\Study_cases\luis_c\South_America\Persian_tiles_2020_2023_SA\PDIR_1h2021072500.tif
[42 empty] | 822300 | G:\Shared drives\WadiLab_General\Study_cases\luis_c\South_America\Persian_tiles_2020_2023_SA\PDIR_1h2021072501.tif
[42 empty] | 822360 | G:\Shared drives\WadiLab_General\Study_cases\luis_c\South_America\Persian_tiles_2020_2023_SA\PDIR_1h2021072502.tif
[42 empty] | 822420 | G:\Shared drives\WadiLab_General\Study_cases\luis_c\South_America\Persian_tiles_2020_2023_SA\PDIR_1h2021072503.tif
[42 empty] | 822480 | G:\Shared drives\WadiLab_General\Study_cases\luis_c\South_America\Persian_tiles_2020_2023_SA\PDIR_1h2021072504.tif
[42 empty] | 822540 | G:\Shared drives\WadiLab_General\Study_cases\luis_c\South_America\Persian_tiles_2020_2023_SA\PDIR_1h2021072505.tif
[42 empty] | 822600 | G:\Shared drives\WadiLab_General\Study_cases\luis_c\South_America\Persian_tiles_2020_2023_SA\PDIR_1h2021072506.tif
[42 empty] | 822660 | G:\Shared drives\WadiLab_General\Study_cases\luis_c\South_America\Persian_tiles_2020_2023_SA\PDIR_1h2021072507.tif
[42 empty] | 822720 | G:\Shared drives\WadiLab_General\Study_cases\luis_c\South_America\Persian_tiles_2020_2023_SA\PDIR_1h2021072508.tif
[42 empty] | 822780 | G:\Shared drives\WadiLab_General\Study_cases\luis_c\South_America\Persian_tiles_2020_2023_SA\PDIR_1h2021072509.tif
[42 empty] | 822840 | G:\Shared drives\WadiLab_General\Study_cases\luis_c\South_America\Persian_tiles_2020_2023_SA\PDIR_1h2021072510.tif
[42 empty] | 822900 | G:\Shared drives\WadiLab_General\Study_cases\luis_c\South_America\Persian_tiles_2020_2023_SA\PDIR_1h2021072511.tif
[42 empty] | 822960 | G:\Shared drives\WadiLab_General\Study_cases\luis_c\South_America\Persian_tiles_2020_2023_SA\PDIR_1h2021072512.tif
[42 empty] | 823020 | G:\Shared drives\WadiLab_General\Study_cases\luis_c\South_America\Persian_tiles_2020_2023_SA\PDIR_1h2021072513.tif
[42 empty] | 823080 | G:\Shared drives\WadiLab_General\Study_cases\luis_c\South_America\Persian_tiles_2020_2023_SA\PDIR_1h2021072514.tif
[42 empty] | 823140 | G:\Shared drives\WadiLab_General\Study_cases\luis_c\South_America\Persian_tiles_2020_2023_SA\PDIR_1h2021072515.tif
[42 empty] | 823200 | G:\Shared drives\WadiLab_General\Study_cases\luis_c\South_America\Persian_tiles_2020_2023_SA\PDIR_1h2021072516.tif
[42 empty] | 823260 | G:\Shared drives\WadiLab_General\Study_cases\luis_c\South_America\Persian_tiles_2020_2023_SA\PDIR_1h2021072517.tif
[42 empty] | 823320 | G:\Shared drives\WadiLab_General\Study_cases\luis_c\South_America\Persian_tiles_2020_2023_SA\PDIR_1h2021072518.tif
[42 empty] | 823380 | G:\Shared drives\WadiLab_General\Study_cases\luis_c\South_America\Persian_tiles_2020_2023_SA\PDIR_1h2021072519.tif
[42 empty] | 823440 | G:\Shared drives\WadiLab_General\Study_cases\luis_c\South_America\Persian_tiles_2020_2023_SA\PDIR_1h2021072520.tif
[42 empty] | 823500 | G:\Shared drives\WadiLab_General\Study_cases\luis_c\South_America\Persian_tiles_2020_2023_SA\PDIR_1h2021072521.tif
[42 empty] | 823560 | G:\Shared drives\WadiLab_General\Study_cases\luis_c\South_America\Persian_tiles_2020_2023_SA\PDIR_1h2021072522.tif
[42 empty] | 823620 | G:\Shared drives\WadiLab_General\Study_cases\luis_c\South_America\Persian_tiles_2020_2023_SA\PDIR_1h2021072523.tif
[42 empty] | 823680 | G:\Shared drives\WadiLab_General\Study_cases\luis_c\South_America\Persian_tiles_2020_2023_SA\PDIR_1h2021072600.tif
[42 empty] | 823740 | G:\Shared drives\WadiLab_General\Study_cases\luis_c\South_America\Persian_tiles_2020_2023_SA\PDIR_1h2021072601.tif
[42 empty] | 823800 | G:\Shared drives\WadiLab_General\Study_cases\luis_c\South_America\Persian_tiles_2020_2023_SA\PDIR_1h2021072602.tif
[42 empty] | 823860 | G:\Shared drives\WadiLab_General\Study_cases\luis_c\South_America\Persian_tiles_2020_2023_SA\PDIR_1h2021072603.tif
[42 empty] | 823920 | G:\Shared drives\WadiLab_General\Study_cases\luis_c\South_America\Persian_tiles_2020_2023_SA\PDIR_1h2021072604.tif
[42 empty] | 823980 | G:\Shared drives\WadiLab_General\Study_cases\luis_c\South_America\Persian_tiles_2020_2023_SA\PDIR_1h2021072605.tif
[42 empty] | 824040 | G:\Shared drives\WadiLab_General\Study_cases\luis_c\South_America\Persian_tiles_2020_2023_SA\PDIR_1h2021072606.tif
[42 empty] | 824100 | G:\Shared drives\WadiLab_General\Study_cases\luis_c\South_America\Persian_tiles_2020_2023_SA\PDIR_1h2021072607.tif
[42 empty] | 824160 | G:\Shared drives\WadiLab_General\Study_cases\luis_c\South_America\Persian_tiles_2020_2023_SA\PDIR_1h2021072608.tif
[42 empty] | 824220 | G:\Shared drives\WadiLab_General\Study_cases\luis_c\South_America\Persian_tiles_2020_2023_SA\PDIR_1h2021072609.tif
[42 empty] | 824280 | G:\Shared drives\WadiLab_General\Study_cases\luis_c\South_America\Persian_tiles_2020_2023_SA\PDIR_1h2021072610.tif
[42 empty] | 824340 | G:\Shared drives\WadiLab_General\Study_cases\luis_c\South_America\Persian_tiles_2020_2023_SA\PDIR_1h2021072611.tif
[42 empty] | 824400 | G:\Shared drives\WadiLab_General\Study_cases\luis_c\South_America\Persian_tiles_2020_2023_SA\PDIR_1h2021072612.tif
[42 empty] | 824460 | G:\Shared drives\WadiLab_General\Study_cases\luis_c\South_America\Persian_tiles_2020_2023_SA\PDIR_1h2021072613.tif
[42 empty] | 824520 | G:\Shared drives\WadiLab_General\Study_cases\luis_c\South_America\Persian_tiles_2020_2023_SA\PDIR_1h2021072614.tif
[42 empty] | 824580 | G:\Shared drives\WadiLab_General\Study_cases\luis_c\South_America\Persian_tiles_2020_2023_SA\PDIR_1h2021072615.tif
[42 empty] | 824640 | G:\Shared drives\WadiLab_General\Study_cases\luis_c\South_America\Persian_tiles_2020_2023_SA\PDIR_1h2021072616.tif
[42 empty] | 824700 | G:\Shared drives\WadiLab_General\Study_cases\luis_c\South_America\Persian_tiles_2020_2023_SA\PDIR_1h2021072617.tif
[42 empty] | 824760 | G:\Shared drives\WadiLab_General\Study_cases\luis_c\South_America\Persian_tiles_2020_2023_SA\PDIR_1h2021072618.tif
[42 empty] | 824820 | G:\Shared drives\WadiLab_General\Study_cases\luis_c\South_America\Persian_tiles_2020_2023_SA\PDIR_1h2021072619.tif
[42 empty] | 824880 | G:\Shared drives\WadiLab_General\Study_cases\luis_c\South_America\Persian_tiles_2020_2023_SA\PDIR_1h2021072620.tif
[42 empty] | 824940 | G:\Shared drives\WadiLab_General\Study_cases\luis_c\South_America\Persian_tiles_2020_2023_SA\PDIR_1h2021072621.tif
[42 empty] | 825000 | G:\Shared drives\WadiLab_General\Study_cases\luis_c\South_America\Persian_tiles_2020_2023_SA\PDIR_1h2021072622.tif
[42 empty] | 825060 | G:\Shared drives\WadiLab_General\Study_cases\luis_c\South_America\Persian_tiles_2020_2023_SA\PDIR_1h2021072623.tif
[42 empty] | 825120 | G:\Shared drives\WadiLab_General\Study_cases\luis_c\South_America\Persian_tiles_2020_2023_SA\PDIR_1h2021072700.tif
[42 empty] | 825180 | G:\Shared drives\WadiLab_General\Study_cases\luis_c\South_America\Persian_tiles_2020_2023_SA\PDIR_1h2021072701.tif
[42 empty] | 825240 | G:\Shared drives\WadiLab_General\Study_cases\luis_c\South_America\Persian_tiles_2020_2023_SA\PDIR_1h2021072702.tif
[42 empty] | 825300 | G:\Shared drives\WadiLab_General\Study_cases\luis_c\South_America\Persian_tiles_2020_2023_SA\PDIR_1h2021072703.tif
[42 empty] | 825360 | G:\Shared drives\WadiLab_General\Study_cases\luis_c\South_America\Persian_tiles_2020_2023_SA\PDIR_1h2021072704.tif
[42 empty] | 825420 | G:\Shared drives\WadiLab_General\Study_cases\luis_c\South_America\Persian_tiles_2020_2023_SA\PDIR_1h2021072705.tif
[42 empty] | 825480 | G:\Shared drives\WadiLab_General\Study_cases\luis_c\South_America\Persian_tiles_2020_2023_SA\PDIR_1h2021072706.tif
[42 empty] | 825540 | G:\Shared drives\WadiLab_General\Study_cases\luis_c\South_America\Persian_tiles_2020_2023_SA\PDIR_1h2021072707.tif
[42 empty] | 825600 | G:\Shared drives\WadiLab_General\Study_cases\luis_c\South_America\Persian_tiles_2020_2023_SA\PDIR_1h2021072708.tif
[42 empty] | 825660 | G:\Shared drives\WadiLab_General\Study_cases\luis_c\South_America\Persian_tiles_2020_2023_SA\PDIR_1h2021072709.tif
[42 empty] | 825720 | G:\Shared drives\WadiLab_General\Study_cases\luis_c\South_America\Persian_tiles_2020_2023_SA\PDIR_1h2021072710.tif
[42 empty] | 825780 | G:\Shared drives\WadiLab_General\Study_cases\luis_c\South_America\Persian_tiles_2020_2023_SA\PDIR_1h2021072711.tif
[42 empty] | 825840 | G:\Shared drives\WadiLab_General\Study_cases\luis_c\South_America\Persian_tiles_2020_2023_SA\PDIR_1h2021072712.tif
[42 empty] | 825900 | G:\Shared drives\WadiLab_General\Study_cases\luis_c\South_America\Persian_tiles_2020_2023_SA\PDIR_1h2021072713.tif
[42 empty] | 825960 | G:\Shared drives\WadiLab_General\Study_cases\luis_c\South_America\Persian_tiles_2020_2023_SA\PDIR_1h2021072714.tif
[42 empty] | 826020 | G:\Shared drives\WadiLab_General\Study_cases\luis_c\South_America\Persian_tiles_2020_2023_SA\PDIR_1h2021072715.tif
[42 empty] | 826080 | G:\Shared drives\WadiLab_General\Study_cases\luis_c\South_America\Persian_tiles_2020_2023_SA\PDIR_1h2021072716.tif
[42 empty] | 826140 | G:\Shared drives\WadiLab_General\Study_cases\luis_c\South_America\Persian_tiles_2020_2023_SA\PDIR_1h2021072717.tif
[42 empty] | 826200 | G:\Shared drives\WadiLab_General\Study_cases\luis_c\South_America\Persian_tiles_2020_2023_SA\PDIR_1h2021072718.tif
[42 empty] | 826260 | G:\Shared drives\WadiLab_General\Study_cases\luis_c\South_America\Persian_tiles_2020_2023_SA\PDIR_1h2021072719.tif
[42 empty] | 826320 | G:\Shared drives\WadiLab_General\Study_cases\luis_c\South_America\Persian_tiles_2020_2023_SA\PDIR_1h2021072720.tif
[42 empty] | 826380 | G:\Shared drives\WadiLab_General\Study_cases\luis_c\South_America\Persian_tiles_2020_2023_SA\PDIR_1h2021072721.tif
[42 empty] | 826440 | G:\Shared drives\WadiLab_General\Study_cases\luis_c\South_America\Persian_tiles_2020_2023_SA\PDIR_1h2021072722.tif
[42 empty] | 826500 | G:\Shared drives\WadiLab_General\Study_cases\luis_c\South_America\Persian_tiles_2020_2023_SA\PDIR_1h2021072723.tif
[42 empty] | 826560 | G:\Shared drives\WadiLab_General\Study_cases\luis_c\South_America\Persian_tiles_2020_2023_SA\PDIR_1h2021072800.tif
[42 empty] | 826620 | G:\Shared drives\WadiLab_General\Study_cases\luis_c\South_America\Persian_tiles_2020_2023_SA\PDIR_1h2021072801.tif
[42 empty] | 826680 | G:\Shared drives\WadiLab_General\Study_cases\luis_c\South_America\Persian_tiles_2020_2023_SA\PDIR_1h2021072802.tif
[42 empty] | 826740 | G:\Shared drives\WadiLab_General\Study_cases\luis_c\South_America\Persian_tiles_2020_2023_SA\PDIR_1h2021072803.tif
[42 empty] | 826800 | G:\Shared drives\WadiLab_General\Study_cases\luis_c\South_America\Persian_tiles_2020_2023_SA\PDIR_1h2021072804.tif
[42 empty] | 826860 | G:\Shared drives\WadiLab_General\Study_cases\luis_c\South_America\Persian_tiles_2020_2023_SA\PDIR_1h2021072805.tif
[42 empty] | 826920 | G:\Shared drives\WadiLab_General\Study_cases\luis_c\South_America\Persian_tiles_2020_2023_SA\PDIR_1h2021072806.tif
[42 empty] | 826980 | G:\Shared drives\WadiLab_General\Study_cases\luis_c\South_America\Persian_tiles_2020_2023_SA\PDIR_1h2021072807.tif
[42 empty] | 827040 | G:\Shared drives\WadiLab_General\Study_cases\luis_c\South_America\Persian_tiles_2020_2023_SA\PDIR_1h2021072808.tif
[42 empty] | 827100 | G:\Shared drives\WadiLab_General\Study_cases\luis_c\South_America\Persian_tiles_2020_2023_SA\PDIR_1h2021072809.tif
[42 empty] | 827160 | G:\Shared drives\WadiLab_General\Study_cases\luis_c\South_America\Persian_tiles_2020_2023_SA\PDIR_1h2021072810.tif
[42 empty] | 827220 | G:\Shared drives\WadiLab_General\Study_cases\luis_c\South_America\Persian_tiles_2020_2023_SA\PDIR_1h2021072811.tif
[42 empty] | 827280 | G:\Shared drives\WadiLab_General\Study_cases\luis_c\South_America\Persian_tiles_2020_2023_SA\PDIR_1h2021072812.tif
[42 empty] | 827340 | G:\Shared drives\WadiLab_General\Study_cases\luis_c\South_America\Persian_tiles_2020_2023_SA\PDIR_1h2021072813.tif
[42 empty] | 827400 | G:\Shared drives\WadiLab_General\Study_cases\luis_c\South_America\Persian_tiles_2020_2023_SA\PDIR_1h2021072814.tif
[42 empty] | 827460 | G:\Shared drives\WadiLab_General\Study_cases\luis_c\South_America\Persian_tiles_2020_2023_SA\PDIR_1h2021072815.tif
[42 empty] | 827520 | G:\Shared drives\WadiLab_General\Study_cases\luis_c\South_America\Persian_tiles_2020_2023_SA\PDIR_1h2021072816.tif
[42 empty] | 827580 | G:\Shared drives\WadiLab_General\Study_cases\luis_c\South_America\Persian_tiles_2020_2023_SA\PDIR_1h2021072817.tif
[42 empty] | 827640 | G:\Shared drives\WadiLab_General\Study_cases\luis_c\South_America\Persian_tiles_2020_2023_SA\PDIR_1h2021072818.tif
[42 empty] | 827700 | G:\Shared drives\WadiLab_General\Study_cases\luis_c\South_America\Persian_tiles_2020_2023_SA\PDIR_1h2021072819.tif
[42 empty] | 827760 | G:\Shared drives\WadiLab_General\Study_cases\luis_c\South_America\Persian_tiles_2020_2023_SA\PDIR_1h2021072820.tif
[42 empty] | 827820 | G:\Shared drives\WadiLab_General\Study_cases\luis_c\South_America\Persian_tiles_2020_2023_SA\PDIR_1h2021072821.tif
[42 empty] | 827880 | G:\Shared drives\WadiLab_General\Study_cases\luis_c\South_America\Persian_tiles_2020_2023_SA\PDIR_1h2021072822.tif
[42 empty] | 827940 | G:\Shared drives\WadiLab_General\Study_cases\luis_c\South_America\Persian_tiles_2020_2023_SA\PDIR_1h2021072823.tif
[42 empty] | 828000 | G:\Shared drives\WadiLab_General\Study_cases\luis_c\South_America\Persian_tiles_2020_2023_SA\PDIR_1h2021072900.tif
[42 empty] | 828060 | G:\Shared drives\WadiLab_General\Study_cases\luis_c\South_America\Persian_tiles_2020_2023_SA\PDIR_1h2021072901.tif
[42 empty] | 828120 | G:\Shared drives\WadiLab_General\Study_cases\luis_c\South_America\Persian_tiles_2020_2023_SA\PDIR_1h2021072902.tif
[42 empty] | 828180 | G:\Shared drives\WadiLab_General\Study_cases\luis_c\South_America\Persian_tiles_2020_2023_SA\PDIR_1h2021072903.tif
[42 empty] | 828240 | G:\Shared drives\WadiLab_General\Study_cases\luis_c\South_America\Persian_tiles_2020_2023_SA\PDIR_1h2021072904.tif
[42 empty] | 828300 | G:\Shared drives\WadiLab_General\Study_cases\luis_c\South_America\Persian_tiles_2020_2023_SA\PDIR_1h2021072905.tif
[42 empty] | 828360 | G:\Shared drives\WadiLab_General\Study_cases\luis_c\South_America\Persian_tiles_2020_2023_SA\PDIR_1h2021072906.tif
[42 empty] | 828420 | G:\Shared drives\WadiLab_General\Study_cases\luis_c\South_America\Persian_tiles_2020_2023_SA\PDIR_1h2021072907.tif
[42 empty] | 828480 | G:\Shared drives\WadiLab_General\Study_cases\luis_c\South_America\Persian_tiles_2020_2023_SA\PDIR_1h2021072908.tif
[42 empty] | 828540 | G:\Shared drives\WadiLab_General\Study_cases\luis_c\South_America\Persian_tiles_2020_2023_SA\PDIR_1h2021072909.tif
[42 empty] | 828600 | G:\Shared drives\WadiLab_General\Study_cases\luis_c\South_America\Persian_tiles_2020_2023_SA\PDIR_1h2021072910.tif
[42 empty] | 828660 | G:\Shared drives\WadiLab_General\Study_cases\luis_c\South_America\Persian_tiles_2020_2023_SA\PDIR_1h2021072911.tif
[42 empty] | 828720 | G:\Shared drives\WadiLab_General\Study_cases\luis_c\South_America\Persian_tiles_2020_2023_SA\PDIR_1h2021072912.tif
[42 empty] | 828780 | G:\Shared drives\WadiLab_General\Study_cases\luis_c\South_America\Persian_tiles_2020_2023_SA\PDIR_1h2021072913.tif
[42 empty] | 828840 | G:\Shared drives\WadiLab_General\Study_cases\luis_c\South_America\Persian_tiles_2020_2023_SA\PDIR_1h2021072914.tif
[42 empty] | 828900 | G:\Shared drives\WadiLab_General\Study_cases\luis_c\South_America\Persian_tiles_2020_2023_SA\PDIR_1h2021072915.tif
[42 empty] | 828960 | G:\Shared drives\WadiLab_General\Study_cases\luis_c\South_America\Persian_tiles_2020_2023_SA\PDIR_1h2021072916.tif
[42 empty] | 829020 | G:\Shared drives\WadiLab_General\Study_cases\luis_c\South_America\Persian_tiles_2020_2023_SA\PDIR_1h2021072917.tif
[42 empty] | 829080 | G:\Shared drives\WadiLab_General\Study_cases\luis_c\South_America\Persian_tiles_2020_2023_SA\PDIR_1h2021072918.tif
[42 empty] | 829140 | G:\Shared drives\WadiLab_General\Study_cases\luis_c\South_America\Persian_tiles_2020_2023_SA\PDIR_1h2021072919.tif
[42 empty] | 829200 | G:\Shared drives\WadiLab_General\Study_cases\luis_c\South_America\Persian_tiles_2020_2023_SA\PDIR_1h2021072920.tif
[42 empty] | 829260 | G:\Shared drives\WadiLab_General\Study_cases\luis_c\South_America\Persian_tiles_2020_2023_SA\PDIR_1h2021072921.tif
[42 empty] | 829320 | G:\Shared drives\WadiLab_General\Study_cases\luis_c\South_America\Persian_tiles_2020_2023_SA\PDIR_1h2021072922.tif
[42 empty] | 829380 | G:\Shared drives\WadiLab_General\Study_cases\luis_c\South_America\Persian_tiles_2020_2023_SA\PDIR_1h2021072923.tif
[42 empty] | 829440 | G:\Shared drives\WadiLab_General\Study_cases\luis_c\South_America\Persian_tiles_2020_2023_SA\PDIR_1h2021073000.tif
[42 empty] | 829500 | G:\Shared drives\WadiLab_General\Study_cases\luis_c\South_America\Persian_tiles_2020_2023_SA\PDIR_1h2021073001.tif
[42 empty] | 829560 | G:\Shared drives\WadiLab_General\Study_cases\luis_c\South_America\Persian_tiles_2020_2023_SA\PDIR_1h2021073002.tif
[42 empty] | 829620 | G:\Shared drives\WadiLab_General\Study_cases\luis_c\South_America\Persian_tiles_2020_2023_SA\PDIR_1h2021073003.tif
[42 empty] | 829680 | G:\Shared drives\WadiLab_General\Study_cases\luis_c\South_America\Persian_tiles_2020_2023_SA\PDIR_1h2021073004.tif
[42 empty] | 829740 | G:\Shared drives\WadiLab_General\Study_cases\luis_c\South_America\Persian_tiles_2020_2023_SA\PDIR_1h2021073005.tif
[42 empty] | 829800 | G:\Shared drives\WadiLab_General\Study_cases\luis_c\South_America\Persian_tiles_2020_2023_SA\PDIR_1h2021073006.tif
[42 empty] | 829860 | G:\Shared drives\WadiLab_General\Study_cases\luis_c\South_America\Persian_tiles_2020_2023_SA\PDIR_1h2021073007.tif
[42 empty] | 829920 | G:\Shared drives\WadiLab_General\Study_cases\luis_c\South_America\Persian_tiles_2020_2023_SA\PDIR_1h2021073008.tif
[42 empty] | 829980 | G:\Shared drives\WadiLab_General\Study_cases\luis_c\South_America\Persian_tiles_2020_2023_SA\PDIR_1h2021073009.tif
[42 empty] | 830040 | G:\Shared drives\WadiLab_General\Study_cases\luis_c\South_America\Persian_tiles_2020_2023_SA\PDIR_1h2021073010.tif
[42 empty] | 830100 | G:\Shared drives\WadiLab_General\Study_cases\luis_c\South_America\Persian_tiles_2020_2023_SA\PDIR_1h2021073011.tif
[42 empty] | 830160 | G:\Shared drives\WadiLab_General\Study_cases\luis_c\South_America\Persian_tiles_2020_2023_SA\PDIR_1h2021073012.tif
[42 empty] | 830220 | G:\Shared drives\WadiLab_General\Study_cases\luis_c\South_America\Persian_tiles_2020_2023_SA\PDIR_1h2021073013.tif
[42 empty] | 830280 | G:\Shared drives\WadiLab_General\Study_cases\luis_c\South_America\Persian_tiles_2020_2023_SA\PDIR_1h2021073014.tif
[42 empty] | 830340 | G:\Shared drives\WadiLab_General\Study_cases\luis_c\South_America\Persian_tiles_2020_2023_SA\PDIR_1h2021073015.tif
[42 empty] | 830400 | G:\Shared drives\WadiLab_General\Study_cases\luis_c\South_America\Persian_tiles_2020_2023_SA\PDIR_1h2021073016.tif
[42 empty] | 830460 | G:\Shared drives\WadiLab_General\Study_cases\luis_c\South_America\Persian_tiles_2020_2023_SA\PDIR_1h2021073017.tif
[42 empty] | 830520 | G:\Shared drives\WadiLab_General\Study_cases\luis_c\South_America\Persian_tiles_2020_2023_SA\PDIR_1h2021073018.tif
[42 empty] | 830580 | G:\Shared drives\WadiLab_General\Study_cases\luis_c\South_America\Persian_tiles_2020_2023_SA\PDIR_1h2021073019.tif
[42 empty] | 830640 | G:\Shared drives\WadiLab_General\Study_cases\luis_c\South_America\Persian_tiles_2020_2023_SA\PDIR_1h2021073020.tif
[42 empty] | 830700 | G:\Shared drives\WadiLab_General\Study_cases\luis_c\South_America\Persian_tiles_2020_2023_SA\PDIR_1h2021073021.tif
[42 empty] | 830760 | G:\Shared drives\WadiLab_General\Study_cases\luis_c\South_America\Persian_tiles_2020_2023_SA\PDIR_1h2021073022.tif
[42 empty] | 830820 | G:\Shared drives\WadiLab_General\Study_cases\luis_c\South_America\Persian_tiles_2020_2023_SA\PDIR_1h2021073023.tif
[42 empty] | 830880 | G:\Shared drives\WadiLab_General\Study_cases\luis_c\South_America\Persian_tiles_2020_2023_SA\PDIR_1h2021073100.tif
[42 empty] | 830940 | G:\Shared drives\WadiLab_General\Study_cases\luis_c\South_America\Persian_tiles_2020_2023_SA\PDIR_1h2021073101.tif
[42 empty] | 831000 | G:\Shared drives\WadiLab_General\Study_cases\luis_c\South_America\Persian_tiles_2020_2023_SA\PDIR_1h2021073102.tif
[42 empty] | 831060 | G:\Shared drives\WadiLab_General\Study_cases\luis_c\South_America\Persian_tiles_2020_2023_SA\PDIR_1h2021073103.tif
[42 empty] | 831120 | G:\Shared drives\WadiLab_General\Study_cases\luis_c\South_America\Persian_tiles_2020_2023_SA\PDIR_1h2021073104.tif
[42 empty] | 831180 | G:\Shared drives\WadiLab_General\Study_cases\luis_c\South_America\Persian_tiles_2020_2023_SA\PDIR_1h2021073105.tif
[42 empty] | 831240 | G:\Shared drives\WadiLab_General\Study_cases\luis_c\South_America\Persian_tiles_2020_2023_SA\PDIR_1h2021073106.tif
[42 empty] | 831300 | G:\Shared drives\WadiLab_General\Study_cases\luis_c\South_America\Persian_tiles_2020_2023_SA\PDIR_1h2021073107.tif
[42 empty] | 831360 | G:\Shared drives\WadiLab_General\Study_cases\luis_c\South_America\Persian_tiles_2020_2023_SA\PDIR_1h2021073108.tif
[42 empty] | 831420 | G:\Shared drives\WadiLab_General\Study_cases\luis_c\South_America\Persian_tiles_2020_2023_SA\PDIR_1h2021073109.tif
[42 empty] | 831480 | G:\Shared drives\WadiLab_General\Study_cases\luis_c\South_America\Persian_tiles_2020_2023_SA\PDIR_1h2021073110.tif
[42 empty] | 831540 | G:\Shared drives\WadiLab_General\Study_cases\luis_c\South_America\Persian_tiles_2020_2023_SA\PDIR_1h2021073111.tif
[42 empty] | 831600 | G:\Shared drives\WadiLab_General\Study_cases\luis_c\South_America\Persian_tiles_2020_2023_SA\PDIR_1h2021073112.tif
[42 empty] | 831660 | G:\Shared drives\WadiLab_General\Study_cases\luis_c\South_America\Persian_tiles_2020_2023_SA\PDIR_1h2021073113.tif
[42 empty] | 831720 | G:\Shared drives\WadiLab_General\Study_cases\luis_c\South_America\Persian_tiles_2020_2023_SA\PDIR_1h2021073114.tif
[42 empty] | 831780 | G:\Shared drives\WadiLab_General\Study_cases\luis_c\South_America\Persian_tiles_2020_2023_SA\PDIR_1h2021073115.tif
[42 empty] | 831840 | G:\Shared drives\WadiLab_General\Study_cases\luis_c\South_America\Persian_tiles_2020_2023_SA\PDIR_1h2021073116.tif
[42 empty] | 831900 | G:\Shared drives\WadiLab_General\Study_cases\luis_c\South_America\Persian_tiles_2020_2023_SA\PDIR_1h2021073117.tif
[42 empty] | 831960 | G:\Shared drives\WadiLab_General\Study_cases\luis_c\South_America\Persian_tiles_2020_2023_SA\PDIR_1h2021073118.tif
[42 empty] | 832020 | G:\Shared drives\WadiLab_General\Study_cases\luis_c\South_America\Persian_tiles_2020_2023_SA\PDIR_1h2021073119.tif
[42 empty] | 832080 | G:\Shared drives\WadiLab_General\Study_cases\luis_c\South_America\Persian_tiles_2020_2023_SA\PDIR_1h2021073120.tif
[42 empty] | 832140 | G:\Shared drives\WadiLab_General\Study_cases\luis_c\South_America\Persian_tiles_2020_2023_SA\PDIR_1h2021073121.tif
[42 empty] | 832200 | G:\Shared drives\WadiLab_General\Study_cases\luis_c\South_America\Persian_tiles_2020_2023_SA\PDIR_1h2021073122.tif
[42 empty] | 832260 | G:\Shared drives\WadiLab_General\Study_cases\luis_c\South_America\Persian_tiles_2020_2023_SA\PDIR_1h2021073123.tif
[42 empty] | 832320 | G:\Shared drives\WadiLab_General\Study_cases\luis_c\South_America\Persian_tiles_2020_2023_SA\PDIR_1h2021080100.tif
[42 empty] | 832380 | G:\Shared drives\WadiLab_General\Study_cases\luis_c\South_America\Persian_tiles_2020_2023_SA\PDIR_1h2021080101.tif
[42 empty] | 832440 | G:\Shared drives\WadiLab_General\Study_cases\luis_c\South_America\Persian_tiles_2020_2023_SA\PDIR_1h2021080102.tif
[42 empty] | 832500 | G:\Shared drives\WadiLab_General\Study_cases\luis_c\South_America\Persian_tiles_2020_2023_SA\PDIR_1h2021080103.tif
[42 empty] | 832560 | G:\Shared drives\WadiLab_General\Study_cases\luis_c\South_America\Persian_tiles_2020_2023_SA\PDIR_1h2021080104.tif
[42 empty] | 832620 | G:\Shared drives\WadiLab_General\Study_cases\luis_c\South_America\Persian_tiles_2020_2023_SA\PDIR_1h2021080105.tif
[42 empty] | 832680 | G:\Shared drives\WadiLab_General\Study_cases\luis_c\South_America\Persian_tiles_2020_2023_SA\PDIR_1h2021080106.tif
[42 empty] | 832740 | G:\Shared drives\WadiLab_General\Study_cases\luis_c\South_America\Persian_tiles_2020_2023_SA\PDIR_1h2021080107.tif
[42 empty] | 832800 | G:\Shared drives\WadiLab_General\Study_cases\luis_c\South_America\Persian_tiles_2020_2023_SA\PDIR_1h2021080108.tif
[42 empty] | 832860 | G:\Shared drives\WadiLab_General\Study_cases\luis_c\South_America\Persian_tiles_2020_2023_SA\PDIR_1h2021080109.tif
[42 empty] | 832920 | G:\Shared drives\WadiLab_General\Study_cases\luis_c\South_America\Persian_tiles_2020_2023_SA\PDIR_1h2021080110.tif
[42 empty] | 832980 | G:\Shared drives\WadiLab_General\Study_cases\luis_c\South_America\Persian_tiles_2020_2023_SA\PDIR_1h2021080111.tif
[42 empty] | 833040 | G:\Shared drives\WadiLab_General\Study_cases\luis_c\South_America\Persian_tiles_2020_2023_SA\PDIR_1h2021080112.tif
[42 empty] | 833100 | G:\Shared drives\WadiLab_General\Study_cases\luis_c\South_America\Persian_tiles_2020_2023_SA\PDIR_1h2021080113.tif
[42 empty] | 833160 | G:\Shared drives\WadiLab_General\Study_cases\luis_c\South_America\Persian_tiles_2020_2023_SA\PDIR_1h2021080114.tif
[42 empty] | 833220 | G:\Shared drives\WadiLab_General\Study_cases\luis_c\South_America\Persian_tiles_2020_2023_SA\PDIR_1h2021080115.tif
[42 empty] | 833280 | G:\Shared drives\WadiLab_General\Study_cases\luis_c\South_America\Persian_tiles_2020_2023_SA\PDIR_1h2021080116.tif
[42 empty] | 833340 | G:\Shared drives\WadiLab_General\Study_cases\luis_c\South_America\Persian_tiles_2020_2023_SA\PDIR_1h2021080117.tif
[42 empty] | 833400 | G:\Shared drives\WadiLab_General\Study_cases\luis_c\South_America\Persian_tiles_2020_2023_SA\PDIR_1h2021080118.tif
[42 empty] | 833460 | G:\Shared drives\WadiLab_General\Study_cases\luis_c\South_America\Persian_tiles_2020_2023_SA\PDIR_1h2021080119.tif
[42 empty] | 833520 | G:\Shared drives\WadiLab_General\Study_cases\luis_c\South_America\Persian_tiles_2020_2023_SA\PDIR_1h2021080120.tif
[42 empty] | 833580 | G:\Shared drives\WadiLab_General\Study_cases\luis_c\South_America\Persian_tiles_2020_2023_SA\PDIR_1h2021080121.tif
[42 empty] | 833640 | G:\Shared drives\WadiLab_General\Study_cases\luis_c\South_America\Persian_tiles_2020_2023_SA\PDIR_1h2021080122.tif
[42 empty] | 833700 | G:\Shared drives\WadiLab_General\Study_cases\luis_c\South_America\Persian_tiles_2020_2023_SA\PDIR_1h2021080123.tif
[42 empty] | 833760 | G:\Shared drives\WadiLab_General\Study_cases\luis_c\South_America\Persian_tiles_2020_2023_SA\PDIR_1h2021080200.tif
[42 empty] | 833820 | G:\Shared drives\WadiLab_General\Study_cases\luis_c\South_America\Persian_tiles_2020_2023_SA\PDIR_1h2021080201.tif
[42 empty] | 833880 | G:\Shared drives\WadiLab_General\Study_cases\luis_c\South_America\Persian_tiles_2020_2023_SA\PDIR_1h2021080202.tif
[42 empty] | 833940 | G:\Shared drives\WadiLab_General\Study_cases\luis_c\South_America\Persian_tiles_2020_2023_SA\PDIR_1h2021080203.tif
[42 empty] | 834000 | G:\Shared drives\WadiLab_General\Study_cases\luis_c\South_America\Persian_tiles_2020_2023_SA\PDIR_1h2021080204.tif
[42 empty] | 834060 | G:\Shared drives\WadiLab_General\Study_cases\luis_c\South_America\Persian_tiles_2020_2023_SA\PDIR_1h2021080205.tif
[42 empty] | 834120 | G:\Shared drives\WadiLab_General\Study_cases\luis_c\South_America\Persian_tiles_2020_2023_SA\PDIR_1h2021080206.tif
[42 empty] | 834180 | G:\Shared drives\WadiLab_General\Study_cases\luis_c\South_America\Persian_tiles_2020_2023_SA\PDIR_1h2021080207.tif
[42 empty] | 834240 | G:\Shared drives\WadiLab_General\Study_cases\luis_c\South_America\Persian_tiles_2020_2023_SA\PDIR_1h2021080208.tif
[42 empty] | 834300 | G:\Shared drives\WadiLab_General\Study_cases\luis_c\South_America\Persian_tiles_2020_2023_SA\PDIR_1h2021080209.tif
[42 empty] | 834360 | G:\Shared drives\WadiLab_General\Study_cases\luis_c\South_America\Persian_tiles_2020_2023_SA\PDIR_1h2021080210.tif
[42 empty] | 834420 | G:\Shared drives\WadiLab_General\Study_cases\luis_c\South_America\Persian_tiles_2020_2023_SA\PDIR_1h2021080211.tif
[42 empty] | 834480 | G:\Shared drives\WadiLab_General\Study_cases\luis_c\South_America\Persian_tiles_2020_2023_SA\PDIR_1h2021080212.tif
[42 empty] | 834540 | G:\Shared drives\WadiLab_General\Study_cases\luis_c\South_America\Persian_tiles_2020_2023_SA\PDIR_1h2021080213.tif
[42 empty] | 834600 | G:\Shared drives\WadiLab_General\Study_cases\luis_c\South_America\Persian_tiles_2020_2023_SA\PDIR_1h2021080214.tif
[42 empty] | 834660 | G:\Shared drives\WadiLab_General\Study_cases\luis_c\South_America\Persian_tiles_2020_2023_SA\PDIR_1h2021080215.tif
[42 empty] | 834720 | G:\Shared drives\WadiLab_General\Study_cases\luis_c\South_America\Persian_tiles_2020_2023_SA\PDIR_1h2021080216.tif
[42 empty] | 834780 | G:\Shared drives\WadiLab_General\Study_cases\luis_c\South_America\Persian_tiles_2020_2023_SA\PDIR_1h2021080217.tif
[42 empty] | 834840 | G:\Shared drives\WadiLab_General\Study_cases\luis_c\South_America\Persian_tiles_2020_2023_SA\PDIR_1h2021080218.tif
[42 empty] | 834900 | G:\Shared drives\WadiLab_General\Study_cases\luis_c\South_America\Persian_tiles_2020_2023_SA\PDIR_1h2021080219.tif
[42 empty] | 834960 | G:\Shared drives\WadiLab_General\Study_cases\luis_c\South_America\Persian_tiles_2020_2023_SA\PDIR_1h2021080220.tif
[42 empty] | 835020 | G:\Shared drives\WadiLab_General\Study_cases\luis_c\South_America\Persian_tiles_2020_2023_SA\PDIR_1h2021080221.tif
[42 empty] | 835080 | G:\Shared drives\WadiLab_General\Study_cases\luis_c\South_America\Persian_tiles_2020_2023_SA\PDIR_1h2021080222.tif
[42 empty] | 835140 | G:\Shared drives\WadiLab_General\Study_cases\luis_c\South_America\Persian_tiles_2020_2023_SA\PDIR_1h2021080223.tif
[42 empty] | 835200 | G:\Shared drives\WadiLab_General\Study_cases\luis_c\South_America\Persian_tiles_2020_2023_SA\PDIR_1h2021080300.tif
[42 empty] | 835260 | G:\Shared drives\WadiLab_General\Study_cases\luis_c\South_America\Persian_tiles_2020_2023_SA\PDIR_1h2021080301.tif
[42 empty] | 835320 | G:\Shared drives\WadiLab_General\Study_cases\luis_c\South_America\Persian_tiles_2020_2023_SA\PDIR_1h2021080302.tif
[42 empty] | 835380 | G:\Shared drives\WadiLab_General\Study_cases\luis_c\South_America\Persian_tiles_2020_2023_SA\PDIR_1h2021080303.tif
[42 empty] | 835440 | G:\Shared drives\WadiLab_General\Study_cases\luis_c\South_America\Persian_tiles_2020_2023_SA\PDIR_1h2021080304.tif
[42 empty] | 835500 | G:\Shared drives\WadiLab_General\Study_cases\luis_c\South_America\Persian_tiles_2020_2023_SA\PDIR_1h2021080305.tif
[42 empty] | 835560 | G:\Shared drives\WadiLab_General\Study_cases\luis_c\South_America\Persian_tiles_2020_2023_SA\PDIR_1h2021080306.tif
[42 empty] | 835620 | G:\Shared drives\WadiLab_General\Study_cases\luis_c\South_America\Persian_tiles_2020_2023_SA\PDIR_1h2021080307.tif
[42 empty] | 835680 | G:\Shared drives\WadiLab_General\Study_cases\luis_c\South_America\Persian_tiles_2020_2023_SA\PDIR_1h2021080308.tif
[42 empty] | 835740 | G:\Shared drives\WadiLab_General\Study_cases\luis_c\South_America\Persian_tiles_2020_2023_SA\PDIR_1h2021080309.tif
[42 empty] | 835800 | G:\Shared drives\WadiLab_General\Study_cases\luis_c\South_America\Persian_tiles_2020_2023_SA\PDIR_1h2021080310.tif
[42 empty] | 835860 | G:\Shared drives\WadiLab_General\Study_cases\luis_c\South_America\Persian_tiles_2020_2023_SA\PDIR_1h2021080311.tif
[42 empty] | 835920 | G:\Shared drives\WadiLab_General\Study_cases\luis_c\South_America\Persian_tiles_2020_2023_SA\PDIR_1h2021080312.tif
[42 empty] | 835980 | G:\Shared drives\WadiLab_General\Study_cases\luis_c\South_America\Persian_tiles_2020_2023_SA\PDIR_1h2021080313.tif
[42 empty] | 836040 | G:\Shared drives\WadiLab_General\Study_cases\luis_c\South_America\Persian_tiles_2020_2023_SA\PDIR_1h2021080314.tif
[42 empty] | 836100 | G:\Shared drives\WadiLab_General\Study_cases\luis_c\South_America\Persian_tiles_2020_2023_SA\PDIR_1h2021080315.tif
[42 empty] | 836160 | G:\Shared drives\WadiLab_General\Study_cases\luis_c\South_America\Persian_tiles_2020_2023_SA\PDIR_1h2021080316.tif
[42 empty] | 836220 | G:\Shared drives\WadiLab_General\Study_cases\luis_c\South_America\Persian_tiles_2020_2023_SA\PDIR_1h2021080317.tif
[42 empty] | 836280 | G:\Shared drives\WadiLab_General\Study_cases\luis_c\South_America\Persian_tiles_2020_2023_SA\PDIR_1h2021080318.tif
[42 empty] | 836340 | G:\Shared drives\WadiLab_General\Study_cases\luis_c\South_America\Persian_tiles_2020_2023_SA\PDIR_1h2021080319.tif
[42 empty] | 836400 | G:\Shared drives\WadiLab_General\Study_cases\luis_c\South_America\Persian_tiles_2020_2023_SA\PDIR_1h2021080320.tif
[42 empty] | 836460 | G:\Shared drives\WadiLab_General\Study_cases\luis_c\South_America\Persian_tiles_2020_2023_SA\PDIR_1h2021080321.tif
[42 empty] | 836520 | G:\Shared drives\WadiLab_General\Study_cases\luis_c\South_America\Persian_tiles_2020_2023_SA\PDIR_1h2021080322.tif
[42 empty] | 836580 | G:\Shared drives\WadiLab_General\Study_cases\luis_c\South_America\Persian_tiles_2020_2023_SA\PDIR_1h2021080323.tif
[42 empty] | 836640 | G:\Shared drives\WadiLab_General\Study_cases\luis_c\South_America\Persian_tiles_2020_2023_SA\PDIR_1h2021080400.tif
[42 empty] | 836700 | G:\Shared drives\WadiLab_General\Study_cases\luis_c\South_America\Persian_tiles_2020_2023_SA\PDIR_1h2021080401.tif
[42 empty] | 836760 | G:\Shared drives\WadiLab_General\Study_cases\luis_c\South_America\Persian_tiles_2020_2023_SA\PDIR_1h2021080402.tif
[42 empty] | 836820 | G:\Shared drives\WadiLab_General\Study_cases\luis_c\South_America\Persian_tiles_2020_2023_SA\PDIR_1h2021080403.tif
[42 empty] | 836880 | G:\Shared drives\WadiLab_General\Study_cases\luis_c\South_America\Persian_tiles_2020_2023_SA\PDIR_1h2021080404.tif
[42 empty] | 836940 | G:\Shared drives\WadiLab_General\Study_cases\luis_c\South_America\Persian_tiles_2020_2023_SA\PDIR_1h2021080405.tif
[42 empty] | 837000 | G:\Shared drives\WadiLab_General\Study_cases\luis_c\South_America\Persian_tiles_2020_2023_SA\PDIR_1h2021080406.tif
[42 empty] | 837060 | G:\Shared drives\WadiLab_General\Study_cases\luis_c\South_America\Persian_tiles_2020_2023_SA\PDIR_1h2021080407.tif
[42 empty] | 837120 | G:\Shared drives\WadiLab_General\Study_cases\luis_c\South_America\Persian_tiles_2020_2023_SA\PDIR_1h2021080408.tif
[42 empty] | 837180 | G:\Shared drives\WadiLab_General\Study_cases\luis_c\South_America\Persian_tiles_2020_2023_SA\PDIR_1h2021080409.tif
[42 empty] | 837240 | G:\Shared drives\WadiLab_General\Study_cases\luis_c\South_America\Persian_tiles_2020_2023_SA\PDIR_1h2021080410.tif
[42 empty] | 837300 | G:\Shared drives\WadiLab_General\Study_cases\luis_c\South_America\Persian_tiles_2020_2023_SA\PDIR_1h2021080411.tif
[42 empty] | 837360 | G:\Shared drives\WadiLab_General\Study_cases\luis_c\South_America\Persian_tiles_2020_2023_SA\PDIR_1h2021080412.tif
[42 empty] | 837420 | G:\Shared drives\WadiLab_General\Study_cases\luis_c\South_America\Persian_tiles_2020_2023_SA\PDIR_1h2021080413.tif
[42 empty] | 837480 | G:\Shared drives\WadiLab_General\Study_cases\luis_c\South_America\Persian_tiles_2020_2023_SA\PDIR_1h2021080414.tif
[42 empty] | 837540 | G:\Shared drives\WadiLab_General\Study_cases\luis_c\South_America\Persian_tiles_2020_2023_SA\PDIR_1h2021080415.tif
[42 empty] | 837600 | G:\Shared drives\WadiLab_General\Study_cases\luis_c\South_America\Persian_tiles_2020_2023_SA\PDIR_1h2021080416.tif
[42 empty] | 837660 | G:\Shared drives\WadiLab_General\Study_cases\luis_c\South_America\Persian_tiles_2020_2023_SA\PDIR_1h2021080417.tif
[42 empty] | 837720 | G:\Shared drives\WadiLab_General\Study_cases\luis_c\South_America\Persian_tiles_2020_2023_SA\PDIR_1h2021080418.tif
[42 empty] | 837780 | G:\Shared drives\WadiLab_General\Study_cases\luis_c\South_America\Persian_tiles_2020_2023_SA\PDIR_1h2021080419.tif
[42 empty] | 837840 | G:\Shared drives\WadiLab_General\Study_cases\luis_c\South_America\Persian_tiles_2020_2023_SA\PDIR_1h2021080420.tif
[42 empty] | 837900 | G:\Shared drives\WadiLab_General\Study_cases\luis_c\South_America\Persian_tiles_2020_2023_SA\PDIR_1h2021080421.tif
[42 empty] | 837960 | G:\Shared drives\WadiLab_General\Study_cases\luis_c\South_America\Persian_tiles_2020_2023_SA\PDIR_1h2021080422.tif
[42 empty] | 838020 | G:\Shared drives\WadiLab_General\Study_cases\luis_c\South_America\Persian_tiles_2020_2023_SA\PDIR_1h2021080423.tif
[42 empty] | 838080 | G:\Shared drives\WadiLab_General\Study_cases\luis_c\South_America\Persian_tiles_2020_2023_SA\PDIR_1h2021080500.tif
[42 empty] | 838140 | G:\Shared drives\WadiLab_General\Study_cases\luis_c\South_America\Persian_tiles_2020_2023_SA\PDIR_1h2021080501.tif
[42 empty] | 838200 | G:\Shared drives\WadiLab_General\Study_cases\luis_c\South_America\Persian_tiles_2020_2023_SA\PDIR_1h2021080502.tif
[42 empty] | 838260 | G:\Shared drives\WadiLab_General\Study_cases\luis_c\South_America\Persian_tiles_2020_2023_SA\PDIR_1h2021080503.tif
[42 empty] | 838320 | G:\Shared drives\WadiLab_General\Study_cases\luis_c\South_America\Persian_tiles_2020_2023_SA\PDIR_1h2021080504.tif
[42 empty] | 838380 | G:\Shared drives\WadiLab_General\Study_cases\luis_c\South_America\Persian_tiles_2020_2023_SA\PDIR_1h2021080505.tif
[42 empty] | 838440 | G:\Shared drives\WadiLab_General\Study_cases\luis_c\South_America\Persian_tiles_2020_2023_SA\PDIR_1h2021080506.tif
[42 empty] | 838500 | G:\Shared drives\WadiLab_General\Study_cases\luis_c\South_America\Persian_tiles_2020_2023_SA\PDIR_1h2021080507.tif
[42 empty] | 838560 | G:\Shared drives\WadiLab_General\Study_cases\luis_c\South_America\Persian_tiles_2020_2023_SA\PDIR_1h2021080508.tif
[42 empty] | 838620 | G:\Shared drives\WadiLab_General\Study_cases\luis_c\South_America\Persian_tiles_2020_2023_SA\PDIR_1h2021080509.tif
[42 empty] | 838680 | G:\Shared drives\WadiLab_General\Study_cases\luis_c\South_America\Persian_tiles_2020_2023_SA\PDIR_1h2021080510.tif
[42 empty] | 838740 | G:\Shared drives\WadiLab_General\Study_cases\luis_c\South_America\Persian_tiles_2020_2023_SA\PDIR_1h2021080511.tif
[42 empty] | 838800 | G:\Shared drives\WadiLab_General\Study_cases\luis_c\South_America\Persian_tiles_2020_2023_SA\PDIR_1h2021080512.tif
[42 empty] | 838860 | G:\Shared drives\WadiLab_General\Study_cases\luis_c\South_America\Persian_tiles_2020_2023_SA\PDIR_1h2021080513.tif
[42 empty] | 838920 | G:\Shared drives\WadiLab_General\Study_cases\luis_c\South_America\Persian_tiles_2020_2023_SA\PDIR_1h2021080514.tif
[42 empty] | 838980 | G:\Shared drives\WadiLab_General\Study_cases\luis_c\South_America\Persian_tiles_2020_2023_SA\PDIR_1h2021080515.tif
[42 empty] | 839040 | G:\Shared drives\WadiLab_General\Study_cases\luis_c\South_America\Persian_tiles_2020_2023_SA\PDIR_1h2021080516.tif
[42 empty] | 839100 | G:\Shared drives\WadiLab_General\Study_cases\luis_c\South_America\Persian_tiles_2020_2023_SA\PDIR_1h2021080517.tif
[42 empty] | 839160 | G:\Shared drives\WadiLab_General\Study_cases\luis_c\South_America\Persian_tiles_2020_2023_SA\PDIR_1h2021080518.tif
[42 empty] | 839220 | G:\Shared drives\WadiLab_General\Study_cases\luis_c\South_America\Persian_tiles_2020_2023_SA\PDIR_1h2021080519.tif
[42 empty] | 839280 | G:\Shared drives\WadiLab_General\Study_cases\luis_c\South_America\Persian_tiles_2020_2023_SA\PDIR_1h2021080520.tif
[42 empty] | 839340 | G:\Shared drives\WadiLab_General\Study_cases\luis_c\South_America\Persian_tiles_2020_2023_SA\PDIR_1h2021080521.tif
[42 empty] | 839400 | G:\Shared drives\WadiLab_General\Study_cases\luis_c\South_America\Persian_tiles_2020_2023_SA\PDIR_1h2021080522.tif
[42 empty] | 839460 | G:\Shared drives\WadiLab_General\Study_cases\luis_c\South_America\Persian_tiles_2020_2023_SA\PDIR_1h2021080523.tif
[42 empty] | 839520 | G:\Shared drives\WadiLab_General\Study_cases\luis_c\South_America\Persian_tiles_2020_2023_SA\PDIR_1h2021080600.tif
[42 empty] | 839580 | G:\Shared drives\WadiLab_General\Study_cases\luis_c\South_America\Persian_tiles_2020_2023_SA\PDIR_1h2021080601.tif
[42 empty] | 839640 | G:\Shared drives\WadiLab_General\Study_cases\luis_c\South_America\Persian_tiles_2020_2023_SA\PDIR_1h2021080602.tif
[42 empty] | 839700 | G:\Shared drives\WadiLab_General\Study_cases\luis_c\South_America\Persian_tiles_2020_2023_SA\PDIR_1h2021080603.tif
[42 empty] | 839760 | G:\Shared drives\WadiLab_General\Study_cases\luis_c\South_America\Persian_tiles_2020_2023_SA\PDIR_1h2021080604.tif
[42 empty] | 839820 | G:\Shared drives\WadiLab_General\Study_cases\luis_c\South_America\Persian_tiles_2020_2023_SA\PDIR_1h2021080605.tif
[42 empty] | 839880 | G:\Shared drives\WadiLab_General\Study_cases\luis_c\South_America\Persian_tiles_2020_2023_SA\PDIR_1h2021080606.tif
[42 empty] | 839940 | G:\Shared drives\WadiLab_General\Study_cases\luis_c\South_America\Persian_tiles_2020_2023_SA\PDIR_1h2021080607.tif
[42 empty] | 840000 | G:\Shared drives\WadiLab_General\Study_cases\luis_c\South_America\Persian_tiles_2020_2023_SA\PDIR_1h2021080608.tif
[42 empty] | 840060 | G:\Shared drives\WadiLab_General\Study_cases\luis_c\South_America\Persian_tiles_2020_2023_SA\PDIR_1h2021080609.tif
[42 empty] | 840120 | G:\Shared drives\WadiLab_General\Study_cases\luis_c\South_America\Persian_tiles_2020_2023_SA\PDIR_1h2021080610.tif
[42 empty] | 840180 | G:\Shared drives\WadiLab_General\Study_cases\luis_c\South_America\Persian_tiles_2020_2023_SA\PDIR_1h2021080611.tif
[42 empty] | 840240 | G:\Shared drives\WadiLab_General\Study_cases\luis_c\South_America\Persian_tiles_2020_2023_SA\PDIR_1h2021080612.tif
[42 empty] | 840300 | G:\Shared drives\WadiLab_General\Study_cases\luis_c\South_America\Persian_tiles_2020_2023_SA\PDIR_1h2021080613.tif
[42 empty] | 840360 | G:\Shared drives\WadiLab_General\Study_cases\luis_c\South_America\Persian_tiles_2020_2023_SA\PDIR_1h2021080614.tif
[42 empty] | 840420 | G:\Shared drives\WadiLab_General\Study_cases\luis_c\South_America\Persian_tiles_2020_2023_SA\PDIR_1h2021080615.tif
[42 empty] | 840480 | G:\Shared drives\WadiLab_General\Study_cases\luis_c\South_America\Persian_tiles_2020_2023_SA\PDIR_1h2021080616.tif
[42 empty] | 840540 | G:\Shared drives\WadiLab_General\Study_cases\luis_c\South_America\Persian_tiles_2020_2023_SA\PDIR_1h2021080617.tif
[42 empty] | 840600 | G:\Shared drives\WadiLab_General\Study_cases\luis_c\South_America\Persian_tiles_2020_2023_SA\PDIR_1h2021080618.tif
[42 empty] | 840660 | G:\Shared drives\WadiLab_General\Study_cases\luis_c\South_America\Persian_tiles_2020_2023_SA\PDIR_1h2021080619.tif
[42 empty] | 840720 | G:\Shared drives\WadiLab_General\Study_cases\luis_c\South_America\Persian_tiles_2020_2023_SA\PDIR_1h2021080620.tif
[42 empty] | 840780 | G:\Shared drives\WadiLab_General\Study_cases\luis_c\South_America\Persian_tiles_2020_2023_SA\PDIR_1h2021080621.tif
[42 empty] | 840840 | G:\Shared drives\WadiLab_General\Study_cases\luis_c\South_America\Persian_tiles_2020_2023_SA\PDIR_1h2021080622.tif
[42 empty] | 840900 | G:\Shared drives\WadiLab_General\Study_cases\luis_c\South_America\Persian_tiles_2020_2023_SA\PDIR_1h2021080623.tif
[42 empty] | 840960 | G:\Shared drives\WadiLab_General\Study_cases\luis_c\South_America\Persian_tiles_2020_2023_SA\PDIR_1h2021080700.tif
[42 empty] | 841020 | G:\Shared drives\WadiLab_General\Study_cases\luis_c\South_America\Persian_tiles_2020_2023_SA\PDIR_1h2021080701.tif
[42 empty] | 841080 | G:\Shared drives\WadiLab_General\Study_cases\luis_c\South_America\Persian_tiles_2020_2023_SA\PDIR_1h2021080702.tif
[42 empty] | 841140 | G:\Shared drives\WadiLab_General\Study_cases\luis_c\South_America\Persian_tiles_2020_2023_SA\PDIR_1h2021080703.tif
[42 empty] | 841200 | G:\Shared drives\WadiLab_General\Study_cases\luis_c\South_America\Persian_tiles_2020_2023_SA\PDIR_1h2021080704.tif
[42 empty] | 841260 | G:\Shared drives\WadiLab_General\Study_cases\luis_c\South_America\Persian_tiles_2020_2023_SA\PDIR_1h2021080705.tif
[42 empty] | 841320 | G:\Shared drives\WadiLab_General\Study_cases\luis_c\South_America\Persian_tiles_2020_2023_SA\PDIR_1h2021080706.tif
[42 empty] | 841380 | G:\Shared drives\WadiLab_General\Study_cases\luis_c\South_America\Persian_tiles_2020_2023_SA\PDIR_1h2021080707.tif
[42 empty] | 841440 | G:\Shared drives\WadiLab_General\Study_cases\luis_c\South_America\Persian_tiles_2020_2023_SA\PDIR_1h2021080708.tif
[42 empty] | 841500 | G:\Shared drives\WadiLab_General\Study_cases\luis_c\South_America\Persian_tiles_2020_2023_SA\PDIR_1h2021080709.tif
[42 empty] | 841560 | G:\Shared drives\WadiLab_General\Study_cases\luis_c\South_America\Persian_tiles_2020_2023_SA\PDIR_1h2021080710.tif
[42 empty] | 841620 | G:\Shared drives\WadiLab_General\Study_cases\luis_c\South_America\Persian_tiles_2020_2023_SA\PDIR_1h2021080711.tif
[42 empty] | 841680 | G:\Shared drives\WadiLab_General\Study_cases\luis_c\South_America\Persian_tiles_2020_2023_SA\PDIR_1h2021080712.tif
[42 empty] | 841740 | G:\Shared drives\WadiLab_General\Study_cases\luis_c\South_America\Persian_tiles_2020_2023_SA\PDIR_1h2021080713.tif
[42 empty] | 841800 | G:\Shared drives\WadiLab_General\Study_cases\luis_c\South_America\Persian_tiles_2020_2023_SA\PDIR_1h2021080714.tif
[42 empty] | 841860 | G:\Shared drives\WadiLab_General\Study_cases\luis_c\South_America\Persian_tiles_2020_2023_SA\PDIR_1h2021080715.tif
[42 empty] | 841920 | G:\Shared drives\WadiLab_General\Study_cases\luis_c\South_America\Persian_tiles_2020_2023_SA\PDIR_1h2021080716.tif
[42 empty] | 841980 | G:\Shared drives\WadiLab_General\Study_cases\luis_c\South_America\Persian_tiles_2020_2023_SA\PDIR_1h2021080717.tif
[42 empty] | 842040 | G:\Shared drives\WadiLab_General\Study_cases\luis_c\South_America\Persian_tiles_2020_2023_SA\PDIR_1h2021080718.tif
[42 empty] | 842100 | G:\Shared drives\WadiLab_General\Study_cases\luis_c\South_America\Persian_tiles_2020_2023_SA\PDIR_1h2021080719.tif
[42 empty] | 842160 | G:\Shared drives\WadiLab_General\Study_cases\luis_c\South_America\Persian_tiles_2020_2023_SA\PDIR_1h2021080720.tif
[42 empty] | 842220 | G:\Shared drives\WadiLab_General\Study_cases\luis_c\South_America\Persian_tiles_2020_2023_SA\PDIR_1h2021080721.tif
[42 empty] | 842280 | G:\Shared drives\WadiLab_General\Study_cases\luis_c\South_America\Persian_tiles_2020_2023_SA\PDIR_1h2021080722.tif
[42 empty] | 842340 | G:\Shared drives\WadiLab_General\Study_cases\luis_c\South_America\Persian_tiles_2020_2023_SA\PDIR_1h2021080723.tif
[42 empty] | 842400 | G:\Shared drives\WadiLab_General\Study_cases\luis_c\South_America\Persian_tiles_2020_2023_SA\PDIR_1h2021080800.tif
[42 empty] | 842460 | G:\Shared drives\WadiLab_General\Study_cases\luis_c\South_America\Persian_tiles_2020_2023_SA\PDIR_1h2021080801.tif
[42 empty] | 842520 | G:\Shared drives\WadiLab_General\Study_cases\luis_c\South_America\Persian_tiles_2020_2023_SA\PDIR_1h2021080802.tif
[42 empty] | 842580 | G:\Shared drives\WadiLab_General\Study_cases\luis_c\South_America\Persian_tiles_2020_2023_SA\PDIR_1h2021080803.tif
[42 empty] | 842640 | G:\Shared drives\WadiLab_General\Study_cases\luis_c\South_America\Persian_tiles_2020_2023_SA\PDIR_1h2021080804.tif
[42 empty] | 842700 | G:\Shared drives\WadiLab_General\Study_cases\luis_c\South_America\Persian_tiles_2020_2023_SA\PDIR_1h2021080805.tif
[42 empty] | 842760 | G:\Shared drives\WadiLab_General\Study_cases\luis_c\South_America\Persian_tiles_2020_2023_SA\PDIR_1h2021080806.tif
[42 empty] | 842820 | G:\Shared drives\WadiLab_General\Study_cases\luis_c\South_America\Persian_tiles_2020_2023_SA\PDIR_1h2021080807.tif
[42 empty] | 842880 | G:\Shared drives\WadiLab_General\Study_cases\luis_c\South_America\Persian_tiles_2020_2023_SA\PDIR_1h2021080808.tif
[42 empty] | 842940 | G:\Shared drives\WadiLab_General\Study_cases\luis_c\South_America\Persian_tiles_2020_2023_SA\PDIR_1h2021080809.tif
[42 empty] | 843000 | G:\Shared drives\WadiLab_General\Study_cases\luis_c\South_America\Persian_tiles_2020_2023_SA\PDIR_1h2021080810.tif
[42 empty] | 843060 | G:\Shared drives\WadiLab_General\Study_cases\luis_c\South_America\Persian_tiles_2020_2023_SA\PDIR_1h2021080811.tif
[42 empty] | 843120 | G:\Shared drives\WadiLab_General\Study_cases\luis_c\South_America\Persian_tiles_2020_2023_SA\PDIR_1h2021080812.tif
[42 empty] | 843180 | G:\Shared drives\WadiLab_General\Study_cases\luis_c\South_America\Persian_tiles_2020_2023_SA\PDIR_1h2021080813.tif
[42 empty] | 843240 | G:\Shared drives\WadiLab_General\Study_cases\luis_c\South_America\Persian_tiles_2020_2023_SA\PDIR_1h2021080814.tif
[42 empty] | 843300 | G:\Shared drives\WadiLab_General\Study_cases\luis_c\South_America\Persian_tiles_2020_2023_SA\PDIR_1h2021080815.tif
[42 empty] | 843360 | G:\Shared drives\WadiLab_General\Study_cases\luis_c\South_America\Persian_tiles_2020_2023_SA\PDIR_1h2021080816.tif
[42 empty] | 843420 | G:\Shared drives\WadiLab_General\Study_cases\luis_c\South_America\Persian_tiles_2020_2023_SA\PDIR_1h2021080817.tif
[42 empty] | 843480 | G:\Shared drives\WadiLab_General\Study_cases\luis_c\South_America\Persian_tiles_2020_2023_SA\PDIR_1h2021080818.tif
[42 empty] | 843540 | G:\Shared drives\WadiLab_General\Study_cases\luis_c\South_America\Persian_tiles_2020_2023_SA\PDIR_1h2021080819.tif
[42 empty] | 843600 | G:\Shared drives\WadiLab_General\Study_cases\luis_c\South_America\Persian_tiles_2020_2023_SA\PDIR_1h2021080820.tif
[42 empty] | 843660 | G:\Shared drives\WadiLab_General\Study_cases\luis_c\South_America\Persian_tiles_2020_2023_SA\PDIR_1h2021080821.tif
[42 empty] | 843720 | G:\Shared drives\WadiLab_General\Study_cases\luis_c\South_America\Persian_tiles_2020_2023_SA\PDIR_1h2021080822.tif
[42 empty] | 843780 | G:\Shared drives\WadiLab_General\Study_cases\luis_c\South_America\Persian_tiles_2020_2023_SA\PDIR_1h2021080823.tif
[42 empty] | 843840 | G:\Shared drives\WadiLab_General\Study_cases\luis_c\South_America\Persian_tiles_2020_2023_SA\PDIR_1h2021080900.tif
[42 empty] | 843900 | G:\Shared drives\WadiLab_General\Study_cases\luis_c\South_America\Persian_tiles_2020_2023_SA\PDIR_1h2021080901.tif
[42 empty] | 843960 | G:\Shared drives\WadiLab_General\Study_cases\luis_c\South_America\Persian_tiles_2020_2023_SA\PDIR_1h2021080902.tif
[42 empty] | 844020 | G:\Shared drives\WadiLab_General\Study_cases\luis_c\South_America\Persian_tiles_2020_2023_SA\PDIR_1h2021080903.tif
[42 empty] | 844080 | G:\Shared drives\WadiLab_General\Study_cases\luis_c\South_America\Persian_tiles_2020_2023_SA\PDIR_1h2021080904.tif
[42 empty] | 844140 | G:\Shared drives\WadiLab_General\Study_cases\luis_c\South_America\Persian_tiles_2020_2023_SA\PDIR_1h2021080905.tif
[42 empty] | 844200 | G:\Shared drives\WadiLab_General\Study_cases\luis_c\South_America\Persian_tiles_2020_2023_SA\PDIR_1h2021080906.tif
[42 empty] | 844260 | G:\Shared drives\WadiLab_General\Study_cases\luis_c\South_America\Persian_tiles_2020_2023_SA\PDIR_1h2021080907.tif
[42 empty] | 844320 | G:\Shared drives\WadiLab_General\Study_cases\luis_c\South_America\Persian_tiles_2020_2023_SA\PDIR_1h2021080908.tif
[42 empty] | 844380 | G:\Shared drives\WadiLab_General\Study_cases\luis_c\South_America\Persian_tiles_2020_2023_SA\PDIR_1h2021080909.tif
[42 empty] | 844440 | G:\Shared drives\WadiLab_General\Study_cases\luis_c\South_America\Persian_tiles_2020_2023_SA\PDIR_1h2021080910.tif
[42 empty] | 844500 | G:\Shared drives\WadiLab_General\Study_cases\luis_c\South_America\Persian_tiles_2020_2023_SA\PDIR_1h2021080911.tif
[42 empty] | 844560 | G:\Shared drives\WadiLab_General\Study_cases\luis_c\South_America\Persian_tiles_2020_2023_SA\PDIR_1h2021080912.tif
[42 empty] | 844620 | G:\Shared drives\WadiLab_General\Study_cases\luis_c\South_America\Persian_tiles_2020_2023_SA\PDIR_1h2021080913.tif
[42 empty] | 844680 | G:\Shared drives\WadiLab_General\Study_cases\luis_c\South_America\Persian_tiles_2020_2023_SA\PDIR_1h2021080914.tif
[42 empty] | 844740 | G:\Shared drives\WadiLab_General\Study_cases\luis_c\South_America\Persian_tiles_2020_2023_SA\PDIR_1h2021080915.tif
[42 empty] | 844800 | G:\Shared drives\WadiLab_General\Study_cases\luis_c\South_America\Persian_tiles_2020_2023_SA\PDIR_1h2021080916.tif
[42 empty] | 844860 | G:\Shared drives\WadiLab_General\Study_cases\luis_c\South_America\Persian_tiles_2020_2023_SA\PDIR_1h2021080917.tif
[42 empty] | 844920 | G:\Shared drives\WadiLab_General\Study_cases\luis_c\South_America\Persian_tiles_2020_2023_SA\PDIR_1h2021080918.tif
[42 empty] | 844980 | G:\Shared drives\WadiLab_General\Study_cases\luis_c\South_America\Persian_tiles_2020_2023_SA\PDIR_1h2021080919.tif
[42 empty] | 845040 | G:\Shared drives\WadiLab_General\Study_cases\luis_c\South_America\Persian_tiles_2020_2023_SA\PDIR_1h2021080920.tif
[42 empty] | 845100 | G:\Shared drives\WadiLab_General\Study_cases\luis_c\South_America\Persian_tiles_2020_2023_SA\PDIR_1h2021080921.tif
[42 empty] | 845160 | G:\Shared drives\WadiLab_General\Study_cases\luis_c\South_America\Persian_tiles_2020_2023_SA\PDIR_1h2021080922.tif
[42 empty] | 845220 | G:\Shared drives\WadiLab_General\Study_cases\luis_c\South_America\Persian_tiles_2020_2023_SA\PDIR_1h2021080923.tif
[42 empty] | 845280 | G:\Shared drives\WadiLab_General\Study_cases\luis_c\South_America\Persian_tiles_2020_2023_SA\PDIR_1h2021081000.tif
[42 empty] | 845340 | G:\Shared drives\WadiLab_General\Study_cases\luis_c\South_America\Persian_tiles_2020_2023_SA\PDIR_1h2021081001.tif
[42 empty] | 845400 | G:\Shared drives\WadiLab_General\Study_cases\luis_c\South_America\Persian_tiles_2020_2023_SA\PDIR_1h2021081002.tif
[42 empty] | 845460 | G:\Shared drives\WadiLab_General\Study_cases\luis_c\South_America\Persian_tiles_2020_2023_SA\PDIR_1h2021081003.tif
[42 empty] | 845520 | G:\Shared drives\WadiLab_General\Study_cases\luis_c\South_America\Persian_tiles_2020_2023_SA\PDIR_1h2021081004.tif
[42 empty] | 845580 | G:\Shared drives\WadiLab_General\Study_cases\luis_c\South_America\Persian_tiles_2020_2023_SA\PDIR_1h2021081005.tif
[42 empty] | 845640 | G:\Shared drives\WadiLab_General\Study_cases\luis_c\South_America\Persian_tiles_2020_2023_SA\PDIR_1h2021081006.tif
[42 empty] | 845700 | G:\Shared drives\WadiLab_General\Study_cases\luis_c\South_America\Persian_tiles_2020_2023_SA\PDIR_1h2021081007.tif
[42 empty] | 845760 | G:\Shared drives\WadiLab_General\Study_cases\luis_c\South_America\Persian_tiles_2020_2023_SA\PDIR_1h2021081008.tif
[42 empty] | 845820 | G:\Shared drives\WadiLab_General\Study_cases\luis_c\South_America\Persian_tiles_2020_2023_SA\PDIR_1h2021081009.tif
[42 empty] | 845880 | G:\Shared drives\WadiLab_General\Study_cases\luis_c\South_America\Persian_tiles_2020_2023_SA\PDIR_1h2021081010.tif
[42 empty] | 845940 | G:\Shared drives\WadiLab_General\Study_cases\luis_c\South_America\Persian_tiles_2020_2023_SA\PDIR_1h2021081011.tif
[42 empty] | 846000 | G:\Shared drives\WadiLab_General\Study_cases\luis_c\South_America\Persian_tiles_2020_2023_SA\PDIR_1h2021081012.tif
[42 empty] | 846060 | G:\Shared drives\WadiLab_General\Study_cases\luis_c\South_America\Persian_tiles_2020_2023_SA\PDIR_1h2021081013.tif
[42 empty] | 846120 | G:\Shared drives\WadiLab_General\Study_cases\luis_c\South_America\Persian_tiles_2020_2023_SA\PDIR_1h2021081014.tif
[42 empty] | 846180 | G:\Shared drives\WadiLab_General\Study_cases\luis_c\South_America\Persian_tiles_2020_2023_SA\PDIR_1h2021081015.tif
[42 empty] | 846240 | G:\Shared drives\WadiLab_General\Study_cases\luis_c\South_America\Persian_tiles_2020_2023_SA\PDIR_1h2021081016.tif
[42 empty] | 846300 | G:\Shared drives\WadiLab_General\Study_cases\luis_c\South_America\Persian_tiles_2020_2023_SA\PDIR_1h2021081017.tif
[42 empty] | 846360 | G:\Shared drives\WadiLab_General\Study_cases\luis_c\South_America\Persian_tiles_2020_2023_SA\PDIR_1h2021081018.tif
[42 empty] | 846420 | G:\Shared drives\WadiLab_General\Study_cases\luis_c\South_America\Persian_tiles_2020_2023_SA\PDIR_1h2021081019.tif
[42 empty] | 846480 | G:\Shared drives\WadiLab_General\Study_cases\luis_c\South_America\Persian_tiles_2020_2023_SA\PDIR_1h2021081020.tif
[42 empty] | 846540 | G:\Shared drives\WadiLab_General\Study_cases\luis_c\South_America\Persian_tiles_2020_2023_SA\PDIR_1h2021081021.tif
[42 empty] | 846600 | G:\Shared drives\WadiLab_General\Study_cases\luis_c\South_America\Persian_tiles_2020_2023_SA\PDIR_1h2021081022.tif
[42 empty] | 846660 | G:\Shared drives\WadiLab_General\Study_cases\luis_c\South_America\Persian_tiles_2020_2023_SA\PDIR_1h2021081023.tif
[42 empty] | 846720 | G:\Shared drives\WadiLab_General\Study_cases\luis_c\South_America\Persian_tiles_2020_2023_SA\PDIR_1h2021081100.tif
[42 empty] | 846780 | G:\Shared drives\WadiLab_General\Study_cases\luis_c\South_America\Persian_tiles_2020_2023_SA\PDIR_1h2021081101.tif
[42 empty] | 846840 | G:\Shared drives\WadiLab_General\Study_cases\luis_c\South_America\Persian_tiles_2020_2023_SA\PDIR_1h2021081102.tif
[42 empty] | 846900 | G:\Shared drives\WadiLab_General\Study_cases\luis_c\South_America\Persian_tiles_2020_2023_SA\PDIR_1h2021081103.tif
[42 empty] | 846960 | G:\Shared drives\WadiLab_General\Study_cases\luis_c\South_America\Persian_tiles_2020_2023_SA\PDIR_1h2021081104.tif
[42 empty] | 847020 | G:\Shared drives\WadiLab_General\Study_cases\luis_c\South_America\Persian_tiles_2020_2023_SA\PDIR_1h2021081105.tif
[42 empty] | 847080 | G:\Shared drives\WadiLab_General\Study_cases\luis_c\South_America\Persian_tiles_2020_2023_SA\PDIR_1h2021081106.tif
[42 empty] | 847140 | G:\Shared drives\WadiLab_General\Study_cases\luis_c\South_America\Persian_tiles_2020_2023_SA\PDIR_1h2021081107.tif
[42 empty] | 847200 | G:\Shared drives\WadiLab_General\Study_cases\luis_c\South_America\Persian_tiles_2020_2023_SA\PDIR_1h2021081108.tif
[42 empty] | 847260 | G:\Shared drives\WadiLab_General\Study_cases\luis_c\South_America\Persian_tiles_2020_2023_SA\PDIR_1h2021081109.tif
[42 empty] | 847320 | G:\Shared drives\WadiLab_General\Study_cases\luis_c\South_America\Persian_tiles_2020_2023_SA\PDIR_1h2021081110.tif
[42 empty] | 847380 | G:\Shared drives\WadiLab_General\Study_cases\luis_c\South_America\Persian_tiles_2020_2023_SA\PDIR_1h2021081111.tif
[42 empty] | 847440 | G:\Shared drives\WadiLab_General\Study_cases\luis_c\South_America\Persian_tiles_2020_2023_SA\PDIR_1h2021081112.tif
[42 empty] | 847500 | G:\Shared drives\WadiLab_General\Study_cases\luis_c\South_America\Persian_tiles_2020_2023_SA\PDIR_1h2021081113.tif
[42 empty] | 847560 | G:\Shared drives\WadiLab_General\Study_cases\luis_c\South_America\Persian_tiles_2020_2023_SA\PDIR_1h2021081114.tif
[42 empty] | 847620 | G:\Shared drives\WadiLab_General\Study_cases\luis_c\South_America\Persian_tiles_2020_2023_SA\PDIR_1h2021081115.tif
[42 empty] | 847680 | G:\Shared drives\WadiLab_General\Study_cases\luis_c\South_America\Persian_tiles_2020_2023_SA\PDIR_1h2021081116.tif
[42 empty] | 847740 | G:\Shared drives\WadiLab_General\Study_cases\luis_c\South_America\Persian_tiles_2020_2023_SA\PDIR_1h2021081117.tif
[42 empty] | 847800 | G:\Shared drives\WadiLab_General\Study_cases\luis_c\South_America\Persian_tiles_2020_2023_SA\PDIR_1h2021081118.tif
[42 empty] | 847860 | G:\Shared drives\WadiLab_General\Study_cases\luis_c\South_America\Persian_tiles_2020_2023_SA\PDIR_1h2021081119.tif
[42 empty] | 847920 | G:\Shared drives\WadiLab_General\Study_cases\luis_c\South_America\Persian_tiles_2020_2023_SA\PDIR_1h2021081120.tif
[42 empty] | 847980 | G:\Shared drives\WadiLab_General\Study_cases\luis_c\South_America\Persian_tiles_2020_2023_SA\PDIR_1h2021081121.tif
[42 empty] | 848040 | G:\Shared drives\WadiLab_General\Study_cases\luis_c\South_America\Persian_tiles_2020_2023_SA\PDIR_1h2021081122.tif
[42 empty] | 848100 | G:\Shared drives\WadiLab_General\Study_cases\luis_c\South_America\Persian_tiles_2020_2023_SA\PDIR_1h2021081123.tif
[42 empty] | 848160 | G:\Shared drives\WadiLab_General\Study_cases\luis_c\South_America\Persian_tiles_2020_2023_SA\PDIR_1h2021081200.tif
[42 empty] | 848220 | G:\Shared drives\WadiLab_General\Study_cases\luis_c\South_America\Persian_tiles_2020_2023_SA\PDIR_1h2021081201.tif
[42 empty] | 848280 | G:\Shared drives\WadiLab_General\Study_cases\luis_c\South_America\Persian_tiles_2020_2023_SA\PDIR_1h2021081202.tif
[42 empty] | 848340 | G:\Shared drives\WadiLab_General\Study_cases\luis_c\South_America\Persian_tiles_2020_2023_SA\PDIR_1h2021081203.tif
[42 empty] | 848400 | G:\Shared drives\WadiLab_General\Study_cases\luis_c\South_America\Persian_tiles_2020_2023_SA\PDIR_1h2021081204.tif
[42 empty] | 848460 | G:\Shared drives\WadiLab_General\Study_cases\luis_c\South_America\Persian_tiles_2020_2023_SA\PDIR_1h2021081205.tif
[42 empty] | 848520 | G:\Shared drives\WadiLab_General\Study_cases\luis_c\South_America\Persian_tiles_2020_2023_SA\PDIR_1h2021081206.tif
[42 empty] | 848580 | G:\Shared drives\WadiLab_General\Study_cases\luis_c\South_America\Persian_tiles_2020_2023_SA\PDIR_1h2021081207.tif
[42 empty] | 848640 | G:\Shared drives\WadiLab_General\Study_cases\luis_c\South_America\Persian_tiles_2020_2023_SA\PDIR_1h2021081208.tif
[42 empty] | 848700 | G:\Shared drives\WadiLab_General\Study_cases\luis_c\South_America\Persian_tiles_2020_2023_SA\PDIR_1h2021081209.tif
[42 empty] | 848760 | G:\Shared drives\WadiLab_General\Study_cases\luis_c\South_America\Persian_tiles_2020_2023_SA\PDIR_1h2021081210.tif
[42 empty] | 848820 | G:\Shared drives\WadiLab_General\Study_cases\luis_c\South_America\Persian_tiles_2020_2023_SA\PDIR_1h2021081211.tif
[42 empty] | 848880 | G:\Shared drives\WadiLab_General\Study_cases\luis_c\South_America\Persian_tiles_2020_2023_SA\PDIR_1h2021081212.tif
[42 empty] | 848940 | G:\Shared drives\WadiLab_General\Study_cases\luis_c\South_America\Persian_tiles_2020_2023_SA\PDIR_1h2021081213.tif
[42 empty] | 849000 | G:\Shared drives\WadiLab_General\Study_cases\luis_c\South_America\Persian_tiles_2020_2023_SA\PDIR_1h2021081214.tif
[42 empty] | 849060 | G:\Shared drives\WadiLab_General\Study_cases\luis_c\South_America\Persian_tiles_2020_2023_SA\PDIR_1h2021081215.tif
[42 empty] | 849120 | G:\Shared drives\WadiLab_General\Study_cases\luis_c\South_America\Persian_tiles_2020_2023_SA\PDIR_1h2021081216.tif
[42 empty] | 849180 | G:\Shared drives\WadiLab_General\Study_cases\luis_c\South_America\Persian_tiles_2020_2023_SA\PDIR_1h2021081217.tif
[42 empty] | 849240 | G:\Shared drives\WadiLab_General\Study_cases\luis_c\South_America\Persian_tiles_2020_2023_SA\PDIR_1h2021081218.tif
[42 empty] | 849300 | G:\Shared drives\WadiLab_General\Study_cases\luis_c\South_America\Persian_tiles_2020_2023_SA\PDIR_1h2021081219.tif
[42 empty] | 849360 | G:\Shared drives\WadiLab_General\Study_cases\luis_c\South_America\Persian_tiles_2020_2023_SA\PDIR_1h2021081220.tif
[42 empty] | 849420 | G:\Shared drives\WadiLab_General\Study_cases\luis_c\South_America\Persian_tiles_2020_2023_SA\PDIR_1h2021081221.tif
[42 empty] | 849480 | G:\Shared drives\WadiLab_General\Study_cases\luis_c\South_America\Persian_tiles_2020_2023_SA\PDIR_1h2021081222.tif
[42 empty] | 849540 | G:\Shared drives\WadiLab_General\Study_cases\luis_c\South_America\Persian_tiles_2020_2023_SA\PDIR_1h2021081223.tif
[42 empty] | 849600 | G:\Shared drives\WadiLab_General\Study_cases\luis_c\South_America\Persian_tiles_2020_2023_SA\PDIR_1h2021081300.tif
[42 empty] | 849660 | G:\Shared drives\WadiLab_General\Study_cases\luis_c\South_America\Persian_tiles_2020_2023_SA\PDIR_1h2021081301.tif
[42 empty] | 849720 | G:\Shared drives\WadiLab_General\Study_cases\luis_c\South_America\Persian_tiles_2020_2023_SA\PDIR_1h2021081302.tif
[42 empty] | 849780 | G:\Shared drives\WadiLab_General\Study_cases\luis_c\South_America\Persian_tiles_2020_2023_SA\PDIR_1h2021081303.tif
[42 empty] | 849840 | G:\Shared drives\WadiLab_General\Study_cases\luis_c\South_America\Persian_tiles_2020_2023_SA\PDIR_1h2021081304.tif
[42 empty] | 849900 | G:\Shared drives\WadiLab_General\Study_cases\luis_c\South_America\Persian_tiles_2020_2023_SA\PDIR_1h2021081305.tif
[42 empty] | 849960 | G:\Shared drives\WadiLab_General\Study_cases\luis_c\South_America\Persian_tiles_2020_2023_SA\PDIR_1h2021081306.tif
[42 empty] | 850020 | G:\Shared drives\WadiLab_General\Study_cases\luis_c\South_America\Persian_tiles_2020_2023_SA\PDIR_1h2021081307.tif
[42 empty] | 850080 | G:\Shared drives\WadiLab_General\Study_cases\luis_c\South_America\Persian_tiles_2020_2023_SA\PDIR_1h2021081308.tif
[42 empty] | 850140 | G:\Shared drives\WadiLab_General\Study_cases\luis_c\South_America\Persian_tiles_2020_2023_SA\PDIR_1h2021081309.tif
[42 empty] | 850200 | G:\Shared drives\WadiLab_General\Study_cases\luis_c\South_America\Persian_tiles_2020_2023_SA\PDIR_1h2021081310.tif
[42 empty] | 850260 | G:\Shared drives\WadiLab_General\Study_cases\luis_c\South_America\Persian_tiles_2020_2023_SA\PDIR_1h2021081311.tif
[42 empty] | 850320 | G:\Shared drives\WadiLab_General\Study_cases\luis_c\South_America\Persian_tiles_2020_2023_SA\PDIR_1h2021081312.tif
[42 empty] | 850380 | G:\Shared drives\WadiLab_General\Study_cases\luis_c\South_America\Persian_tiles_2020_2023_SA\PDIR_1h2021081313.tif
[42 empty] | 850440 | G:\Shared drives\WadiLab_General\Study_cases\luis_c\South_America\Persian_tiles_2020_2023_SA\PDIR_1h2021081314.tif
[42 empty] | 850500 | G:\Shared drives\WadiLab_General\Study_cases\luis_c\South_America\Persian_tiles_2020_2023_SA\PDIR_1h2021081315.tif
[42 empty] | 850560 | G:\Shared drives\WadiLab_General\Study_cases\luis_c\South_America\Persian_tiles_2020_2023_SA\PDIR_1h2021081316.tif
[42 empty] | 850620 | G:\Shared drives\WadiLab_General\Study_cases\luis_c\South_America\Persian_tiles_2020_2023_SA\PDIR_1h2021081317.tif
[42 empty] | 850680 | G:\Shared drives\WadiLab_General\Study_cases\luis_c\South_America\Persian_tiles_2020_2023_SA\PDIR_1h2021081318.tif
[42 empty] | 850740 | G:\Shared drives\WadiLab_General\Study_cases\luis_c\South_America\Persian_tiles_2020_2023_SA\PDIR_1h2021081319.tif
[42 empty] | 850800 | G:\Shared drives\WadiLab_General\Study_cases\luis_c\South_America\Persian_tiles_2020_2023_SA\PDIR_1h2021081320.tif
[42 empty] | 850860 | G:\Shared drives\WadiLab_General\Study_cases\luis_c\South_America\Persian_tiles_2020_2023_SA\PDIR_1h2021081321.tif
[42 empty] | 850920 | G:\Shared drives\WadiLab_General\Study_cases\luis_c\South_America\Persian_tiles_2020_2023_SA\PDIR_1h2021081322.tif
[42 empty] | 850980 | G:\Shared drives\WadiLab_General\Study_cases\luis_c\South_America\Persian_tiles_2020_2023_SA\PDIR_1h2021081323.tif
[42 empty] | 851040 | G:\Shared drives\WadiLab_General\Study_cases\luis_c\South_America\Persian_tiles_2020_2023_SA\PDIR_1h2021081400.tif
[42 empty] | 851100 | G:\Shared drives\WadiLab_General\Study_cases\luis_c\South_America\Persian_tiles_2020_2023_SA\PDIR_1h2021081401.tif
[42 empty] | 851160 | G:\Shared drives\WadiLab_General\Study_cases\luis_c\South_America\Persian_tiles_2020_2023_SA\PDIR_1h2021081402.tif
[42 empty] | 851220 | G:\Shared drives\WadiLab_General\Study_cases\luis_c\South_America\Persian_tiles_2020_2023_SA\PDIR_1h2021081403.tif
[42 empty] | 851280 | G:\Shared drives\WadiLab_General\Study_cases\luis_c\South_America\Persian_tiles_2020_2023_SA\PDIR_1h2021081404.tif
[42 empty] | 851340 | G:\Shared drives\WadiLab_General\Study_cases\luis_c\South_America\Persian_tiles_2020_2023_SA\PDIR_1h2021081405.tif
[42 empty] | 851400 | G:\Shared drives\WadiLab_General\Study_cases\luis_c\South_America\Persian_tiles_2020_2023_SA\PDIR_1h2021081406.tif
[42 empty] | 851460 | G:\Shared drives\WadiLab_General\Study_cases\luis_c\South_America\Persian_tiles_2020_2023_SA\PDIR_1h2021081407.tif
[42 empty] | 851520 | G:\Shared drives\WadiLab_General\Study_cases\luis_c\South_America\Persian_tiles_2020_2023_SA\PDIR_1h2021081408.tif
[42 empty] | 851580 | G:\Shared drives\WadiLab_General\Study_cases\luis_c\South_America\Persian_tiles_2020_2023_SA\PDIR_1h2021081409.tif
[42 empty] | 851640 | G:\Shared drives\WadiLab_General\Study_cases\luis_c\South_America\Persian_tiles_2020_2023_SA\PDIR_1h2021081410.tif
[42 empty] | 851700 | G:\Shared drives\WadiLab_General\Study_cases\luis_c\South_America\Persian_tiles_2020_2023_SA\PDIR_1h2021081411.tif
[42 empty] | 851760 | G:\Shared drives\WadiLab_General\Study_cases\luis_c\South_America\Persian_tiles_2020_2023_SA\PDIR_1h2021081412.tif
[42 empty] | 851820 | G:\Shared drives\WadiLab_General\Study_cases\luis_c\South_America\Persian_tiles_2020_2023_SA\PDIR_1h2021081413.tif
[42 empty] | 851880 | G:\Shared drives\WadiLab_General\Study_cases\luis_c\South_America\Persian_tiles_2020_2023_SA\PDIR_1h2021081414.tif
[42 empty] | 851940 | G:\Shared drives\WadiLab_General\Study_cases\luis_c\South_America\Persian_tiles_2020_2023_SA\PDIR_1h2021081415.tif
[42 empty] | 852000 | G:\Shared drives\WadiLab_General\Study_cases\luis_c\South_America\Persian_tiles_2020_2023_SA\PDIR_1h2021081416.tif
[42 empty] | 852060 | G:\Shared drives\WadiLab_General\Study_cases\luis_c\South_America\Persian_tiles_2020_2023_SA\PDIR_1h2021081417.tif
[42 empty] | 852120 | G:\Shared drives\WadiLab_General\Study_cases\luis_c\South_America\Persian_tiles_2020_2023_SA\PDIR_1h2021081418.tif
[42 empty] | 852180 | G:\Shared drives\WadiLab_General\Study_cases\luis_c\South_America\Persian_tiles_2020_2023_SA\PDIR_1h2021081419.tif
[42 empty] | 852240 | G:\Shared drives\WadiLab_General\Study_cases\luis_c\South_America\Persian_tiles_2020_2023_SA\PDIR_1h2021081420.tif
[42 empty] | 852300 | G:\Shared drives\WadiLab_General\Study_cases\luis_c\South_America\Persian_tiles_2020_2023_SA\PDIR_1h2021081421.tif
[42 empty] | 852360 | G:\Shared drives\WadiLab_General\Study_cases\luis_c\South_America\Persian_tiles_2020_2023_SA\PDIR_1h2021081422.tif
[42 empty] | 852420 | G:\Shared drives\WadiLab_General\Study_cases\luis_c\South_America\Persian_tiles_2020_2023_SA\PDIR_1h2021081423.tif
[42 empty] | 852480 | G:\Shared drives\WadiLab_General\Study_cases\luis_c\South_America\Persian_tiles_2020_2023_SA\PDIR_1h2021081500.tif
[42 empty] | 852540 | G:\Shared drives\WadiLab_General\Study_cases\luis_c\South_America\Persian_tiles_2020_2023_SA\PDIR_1h2021081501.tif
[42 empty] | 852600 | G:\Shared drives\WadiLab_General\Study_cases\luis_c\South_America\Persian_tiles_2020_2023_SA\PDIR_1h2021081502.tif
[42 empty] | 852660 | G:\Shared drives\WadiLab_General\Study_cases\luis_c\South_America\Persian_tiles_2020_2023_SA\PDIR_1h2021081503.tif
[42 empty] | 852720 | G:\Shared drives\WadiLab_General\Study_cases\luis_c\South_America\Persian_tiles_2020_2023_SA\PDIR_1h2021081504.tif
[42 empty] | 852780 | G:\Shared drives\WadiLab_General\Study_cases\luis_c\South_America\Persian_tiles_2020_2023_SA\PDIR_1h2021081505.tif
[42 empty] | 852840 | G:\Shared drives\WadiLab_General\Study_cases\luis_c\South_America\Persian_tiles_2020_2023_SA\PDIR_1h2021081506.tif
[42 empty] | 852900 | G:\Shared drives\WadiLab_General\Study_cases\luis_c\South_America\Persian_tiles_2020_2023_SA\PDIR_1h2021081507.tif
[42 empty] | 852960 | G:\Shared drives\WadiLab_General\Study_cases\luis_c\South_America\Persian_tiles_2020_2023_SA\PDIR_1h2021081508.tif
[42 empty] | 853020 | G:\Shared drives\WadiLab_General\Study_cases\luis_c\South_America\Persian_tiles_2020_2023_SA\PDIR_1h2021081509.tif
[42 empty] | 853080 | G:\Shared drives\WadiLab_General\Study_cases\luis_c\South_America\Persian_tiles_2020_2023_SA\PDIR_1h2021081510.tif
[42 empty] | 853140 | G:\Shared drives\WadiLab_General\Study_cases\luis_c\South_America\Persian_tiles_2020_2023_SA\PDIR_1h2021081511.tif
[42 empty] | 853200 | G:\Shared drives\WadiLab_General\Study_cases\luis_c\South_America\Persian_tiles_2020_2023_SA\PDIR_1h2021081512.tif
[42 empty] | 853260 | G:\Shared drives\WadiLab_General\Study_cases\luis_c\South_America\Persian_tiles_2020_2023_SA\PDIR_1h2021081513.tif
[42 empty] | 853320 | G:\Shared drives\WadiLab_General\Study_cases\luis_c\South_America\Persian_tiles_2020_2023_SA\PDIR_1h2021081514.tif
[42 empty] | 853380 | G:\Shared drives\WadiLab_General\Study_cases\luis_c\South_America\Persian_tiles_2020_2023_SA\PDIR_1h2021081515.tif
[42 empty] | 853440 | G:\Shared drives\WadiLab_General\Study_cases\luis_c\South_America\Persian_tiles_2020_2023_SA\PDIR_1h2021081516.tif
[42 empty] | 853500 | G:\Shared drives\WadiLab_General\Study_cases\luis_c\South_America\Persian_tiles_2020_2023_SA\PDIR_1h2021081517.tif
[42 empty] | 853560 | G:\Shared drives\WadiLab_General\Study_cases\luis_c\South_America\Persian_tiles_2020_2023_SA\PDIR_1h2021081518.tif
[42 empty] | 853620 | G:\Shared drives\WadiLab_General\Study_cases\luis_c\South_America\Persian_tiles_2020_2023_SA\PDIR_1h2021081519.tif
[42 empty] | 853680 | G:\Shared drives\WadiLab_General\Study_cases\luis_c\South_America\Persian_tiles_2020_2023_SA\PDIR_1h2021081520.tif
[42 empty] | 853740 | G:\Shared drives\WadiLab_General\Study_cases\luis_c\South_America\Persian_tiles_2020_2023_SA\PDIR_1h2021081521.tif
[42 empty] | 853800 | G:\Shared drives\WadiLab_General\Study_cases\luis_c\South_America\Persian_tiles_2020_2023_SA\PDIR_1h2021081522.tif
[42 empty] | 853860 | G:\Shared drives\WadiLab_General\Study_cases\luis_c\South_America\Persian_tiles_2020_2023_SA\PDIR_1h2021081523.tif
[42 empty] | 853920 | G:\Shared drives\WadiLab_General\Study_cases\luis_c\South_America\Persian_tiles_2020_2023_SA\PDIR_1h2021081600.tif
[42 empty] | 853980 | G:\Shared drives\WadiLab_General\Study_cases\luis_c\South_America\Persian_tiles_2020_2023_SA\PDIR_1h2021081601.tif
[42 empty] | 854040 | G:\Shared drives\WadiLab_General\Study_cases\luis_c\South_America\Persian_tiles_2020_2023_SA\PDIR_1h2021081602.tif
[42 empty] | 854100 | G:\Shared drives\WadiLab_General\Study_cases\luis_c\South_America\Persian_tiles_2020_2023_SA\PDIR_1h2021081603.tif
[42 empty] | 854160 | G:\Shared drives\WadiLab_General\Study_cases\luis_c\South_America\Persian_tiles_2020_2023_SA\PDIR_1h2021081604.tif
[42 empty] | 854220 | G:\Shared drives\WadiLab_General\Study_cases\luis_c\South_America\Persian_tiles_2020_2023_SA\PDIR_1h2021081605.tif
[42 empty] | 854280 | G:\Shared drives\WadiLab_General\Study_cases\luis_c\South_America\Persian_tiles_2020_2023_SA\PDIR_1h2021081606.tif
[42 empty] | 854340 | G:\Shared drives\WadiLab_General\Study_cases\luis_c\South_America\Persian_tiles_2020_2023_SA\PDIR_1h2021081607.tif
[42 empty] | 854400 | G:\Shared drives\WadiLab_General\Study_cases\luis_c\South_America\Persian_tiles_2020_2023_SA\PDIR_1h2021081608.tif
[42 empty] | 854460 | G:\Shared drives\WadiLab_General\Study_cases\luis_c\South_America\Persian_tiles_2020_2023_SA\PDIR_1h2021081609.tif
[42 empty] | 854520 | G:\Shared drives\WadiLab_General\Study_cases\luis_c\South_America\Persian_tiles_2020_2023_SA\PDIR_1h2021081610.tif
[42 empty] | 854580 | G:\Shared drives\WadiLab_General\Study_cases\luis_c\South_America\Persian_tiles_2020_2023_SA\PDIR_1h2021081611.tif
[42 empty] | 854640 | G:\Shared drives\WadiLab_General\Study_cases\luis_c\South_America\Persian_tiles_2020_2023_SA\PDIR_1h2021081612.tif
[42 empty] | 854700 | G:\Shared drives\WadiLab_General\Study_cases\luis_c\South_America\Persian_tiles_2020_2023_SA\PDIR_1h2021081613.tif
[42 empty] | 854760 | G:\Shared drives\WadiLab_General\Study_cases\luis_c\South_America\Persian_tiles_2020_2023_SA\PDIR_1h2021081614.tif
[42 empty] | 854820 | G:\Shared drives\WadiLab_General\Study_cases\luis_c\South_America\Persian_tiles_2020_2023_SA\PDIR_1h2021081615.tif
[42 empty] | 854880 | G:\Shared drives\WadiLab_General\Study_cases\luis_c\South_America\Persian_tiles_2020_2023_SA\PDIR_1h2021081616.tif
[42 empty] | 854940 | G:\Shared drives\WadiLab_General\Study_cases\luis_c\South_America\Persian_tiles_2020_2023_SA\PDIR_1h2021081617.tif
[42 empty] | 855000 | G:\Shared drives\WadiLab_General\Study_cases\luis_c\South_America\Persian_tiles_2020_2023_SA\PDIR_1h2021081618.tif
[42 empty] | 855060 | G:\Shared drives\WadiLab_General\Study_cases\luis_c\South_America\Persian_tiles_2020_2023_SA\PDIR_1h2021081619.tif
[42 empty] | 855120 | G:\Shared drives\WadiLab_General\Study_cases\luis_c\South_America\Persian_tiles_2020_2023_SA\PDIR_1h2021081620.tif
[42 empty] | 855180 | G:\Shared drives\WadiLab_General\Study_cases\luis_c\South_America\Persian_tiles_2020_2023_SA\PDIR_1h2021081621.tif
[42 empty] | 855240 | G:\Shared drives\WadiLab_General\Study_cases\luis_c\South_America\Persian_tiles_2020_2023_SA\PDIR_1h2021081622.tif
[42 empty] | 855300 | G:\Shared drives\WadiLab_General\Study_cases\luis_c\South_America\Persian_tiles_2020_2023_SA\PDIR_1h2021081623.tif
[42 empty] | 855360 | G:\Shared drives\WadiLab_General\Study_cases\luis_c\South_America\Persian_tiles_2020_2023_SA\PDIR_1h2021081700.tif
[42 empty] | 855420 | G:\Shared drives\WadiLab_General\Study_cases\luis_c\South_America\Persian_tiles_2020_2023_SA\PDIR_1h2021081701.tif
[42 empty] | 855480 | G:\Shared drives\WadiLab_General\Study_cases\luis_c\South_America\Persian_tiles_2020_2023_SA\PDIR_1h2021081702.tif
[42 empty] | 855540 | G:\Shared drives\WadiLab_General\Study_cases\luis_c\South_America\Persian_tiles_2020_2023_SA\PDIR_1h2021081703.tif
[42 empty] | 855600 | G:\Shared drives\WadiLab_General\Study_cases\luis_c\South_America\Persian_tiles_2020_2023_SA\PDIR_1h2021081704.tif
[42 empty] | 855660 | G:\Shared drives\WadiLab_General\Study_cases\luis_c\South_America\Persian_tiles_2020_2023_SA\PDIR_1h2021081705.tif
[42 empty] | 855720 | G:\Shared drives\WadiLab_General\Study_cases\luis_c\South_America\Persian_tiles_2020_2023_SA\PDIR_1h2021081706.tif
[42 empty] | 855780 | G:\Shared drives\WadiLab_General\Study_cases\luis_c\South_America\Persian_tiles_2020_2023_SA\PDIR_1h2021081707.tif
[42 empty] | 855840 | G:\Shared drives\WadiLab_General\Study_cases\luis_c\South_America\Persian_tiles_2020_2023_SA\PDIR_1h2021081708.tif
[42 empty] | 855900 | G:\Shared drives\WadiLab_General\Study_cases\luis_c\South_America\Persian_tiles_2020_2023_SA\PDIR_1h2021081709.tif
[42 empty] | 855960 | G:\Shared drives\WadiLab_General\Study_cases\luis_c\South_America\Persian_tiles_2020_2023_SA\PDIR_1h2021081710.tif
[42 empty] | 856020 | G:\Shared drives\WadiLab_General\Study_cases\luis_c\South_America\Persian_tiles_2020_2023_SA\PDIR_1h2021081711.tif
[42 empty] | 856080 | G:\Shared drives\WadiLab_General\Study_cases\luis_c\South_America\Persian_tiles_2020_2023_SA\PDIR_1h2021081712.tif
[42 empty] | 856140 | G:\Shared drives\WadiLab_General\Study_cases\luis_c\South_America\Persian_tiles_2020_2023_SA\PDIR_1h2021081713.tif
[42 empty] | 856200 | G:\Shared drives\WadiLab_General\Study_cases\luis_c\South_America\Persian_tiles_2020_2023_SA\PDIR_1h2021081714.tif
[42 empty] | 856260 | G:\Shared drives\WadiLab_General\Study_cases\luis_c\South_America\Persian_tiles_2020_2023_SA\PDIR_1h2021081715.tif
[42 empty] | 856320 | G:\Shared drives\WadiLab_General\Study_cases\luis_c\South_America\Persian_tiles_2020_2023_SA\PDIR_1h2021081716.tif
[42 empty] | 856380 | G:\Shared drives\WadiLab_General\Study_cases\luis_c\South_America\Persian_tiles_2020_2023_SA\PDIR_1h2021081717.tif
[42 empty] | 856440 | G:\Shared drives\WadiLab_General\Study_cases\luis_c\South_America\Persian_tiles_2020_2023_SA\PDIR_1h2021081718.tif
[42 empty] | 856500 | G:\Shared drives\WadiLab_General\Study_cases\luis_c\South_America\Persian_tiles_2020_2023_SA\PDIR_1h2021081719.tif
[42 empty] | 856560 | G:\Shared drives\WadiLab_General\Study_cases\luis_c\South_America\Persian_tiles_2020_2023_SA\PDIR_1h2021081720.tif
[42 empty] | 856620 | G:\Shared drives\WadiLab_General\Study_cases\luis_c\South_America\Persian_tiles_2020_2023_SA\PDIR_1h2021081721.tif
[42 empty] | 856680 | G:\Shared drives\WadiLab_General\Study_cases\luis_c\South_America\Persian_tiles_2020_2023_SA\PDIR_1h2021081722.tif
[42 empty] | 856740 | G:\Shared drives\WadiLab_General\Study_cases\luis_c\South_America\Persian_tiles_2020_2023_SA\PDIR_1h2021081723.tif
[42 empty] | 856800 | G:\Shared drives\WadiLab_General\Study_cases\luis_c\South_America\Persian_tiles_2020_2023_SA\PDIR_1h2021081800.tif
[42 empty] | 856860 | G:\Shared drives\WadiLab_General\Study_cases\luis_c\South_America\Persian_tiles_2020_2023_SA\PDIR_1h2021081801.tif
[42 empty] | 856920 | G:\Shared drives\WadiLab_General\Study_cases\luis_c\South_America\Persian_tiles_2020_2023_SA\PDIR_1h2021081802.tif
[42 empty] | 856980 | G:\Shared drives\WadiLab_General\Study_cases\luis_c\South_America\Persian_tiles_2020_2023_SA\PDIR_1h2021081803.tif
[42 empty] | 857040 | G:\Shared drives\WadiLab_General\Study_cases\luis_c\South_America\Persian_tiles_2020_2023_SA\PDIR_1h2021081804.tif
[42 empty] | 857100 | G:\Shared drives\WadiLab_General\Study_cases\luis_c\South_America\Persian_tiles_2020_2023_SA\PDIR_1h2021081805.tif
[42 empty] | 857160 | G:\Shared drives\WadiLab_General\Study_cases\luis_c\South_America\Persian_tiles_2020_2023_SA\PDIR_1h2021081806.tif
[42 empty] | 857220 | G:\Shared drives\WadiLab_General\Study_cases\luis_c\South_America\Persian_tiles_2020_2023_SA\PDIR_1h2021081807.tif
[42 empty] | 857280 | G:\Shared drives\WadiLab_General\Study_cases\luis_c\South_America\Persian_tiles_2020_2023_SA\PDIR_1h2021081808.tif
[42 empty] | 857340 | G:\Shared drives\WadiLab_General\Study_cases\luis_c\South_America\Persian_tiles_2020_2023_SA\PDIR_1h2021081809.tif
[42 empty] | 857400 | G:\Shared drives\WadiLab_General\Study_cases\luis_c\South_America\Persian_tiles_2020_2023_SA\PDIR_1h2021081810.tif
[42 empty] | 857460 | G:\Shared drives\WadiLab_General\Study_cases\luis_c\South_America\Persian_tiles_2020_2023_SA\PDIR_1h2021081811.tif
[42 empty] | 857520 | G:\Shared drives\WadiLab_General\Study_cases\luis_c\South_America\Persian_tiles_2020_2023_SA\PDIR_1h2021081812.tif
[42 empty] | 857580 | G:\Shared drives\WadiLab_General\Study_cases\luis_c\South_America\Persian_tiles_2020_2023_SA\PDIR_1h2021081813.tif
[42 empty] | 857640 | G:\Shared drives\WadiLab_General\Study_cases\luis_c\South_America\Persian_tiles_2020_2023_SA\PDIR_1h2021081814.tif
[42 empty] | 857700 | G:\Shared drives\WadiLab_General\Study_cases\luis_c\South_America\Persian_tiles_2020_2023_SA\PDIR_1h2021081815.tif
[42 empty] | 857760 | G:\Shared drives\WadiLab_General\Study_cases\luis_c\South_America\Persian_tiles_2020_2023_SA\PDIR_1h2021081816.tif
[42 empty] | 857820 | G:\Shared drives\WadiLab_General\Study_cases\luis_c\South_America\Persian_tiles_2020_2023_SA\PDIR_1h2021081817.tif
[42 empty] | 857880 | G:\Shared drives\WadiLab_General\Study_cases\luis_c\South_America\Persian_tiles_2020_2023_SA\PDIR_1h2021081818.tif
[42 empty] | 857940 | G:\Shared drives\WadiLab_General\Study_cases\luis_c\South_America\Persian_tiles_2020_2023_SA\PDIR_1h2021081819.tif
[42 empty] | 858000 | G:\Shared drives\WadiLab_General\Study_cases\luis_c\South_America\Persian_tiles_2020_2023_SA\PDIR_1h2021081820.tif
[42 empty] | 858060 | G:\Shared drives\WadiLab_General\Study_cases\luis_c\South_America\Persian_tiles_2020_2023_SA\PDIR_1h2021081821.tif
[42 empty] | 858120 | G:\Shared drives\WadiLab_General\Study_cases\luis_c\South_America\Persian_tiles_2020_2023_SA\PDIR_1h2021081822.tif
[42 empty] | 858180 | G:\Shared drives\WadiLab_General\Study_cases\luis_c\South_America\Persian_tiles_2020_2023_SA\PDIR_1h2021081823.tif
[42 empty] | 858240 | G:\Shared drives\WadiLab_General\Study_cases\luis_c\South_America\Persian_tiles_2020_2023_SA\PDIR_1h2021081900.tif
[42 empty] | 858300 | G:\Shared drives\WadiLab_General\Study_cases\luis_c\South_America\Persian_tiles_2020_2023_SA\PDIR_1h2021081901.tif
[42 empty] | 858360 | G:\Shared drives\WadiLab_General\Study_cases\luis_c\South_America\Persian_tiles_2020_2023_SA\PDIR_1h2021081902.tif
[42 empty] | 858420 | G:\Shared drives\WadiLab_General\Study_cases\luis_c\South_America\Persian_tiles_2020_2023_SA\PDIR_1h2021081903.tif
[42 empty] | 858480 | G:\Shared drives\WadiLab_General\Study_cases\luis_c\South_America\Persian_tiles_2020_2023_SA\PDIR_1h2021081904.tif
[42 empty] | 858540 | G:\Shared drives\WadiLab_General\Study_cases\luis_c\South_America\Persian_tiles_2020_2023_SA\PDIR_1h2021081905.tif
[42 empty] | 858600 | G:\Shared drives\WadiLab_General\Study_cases\luis_c\South_America\Persian_tiles_2020_2023_SA\PDIR_1h2021081906.tif
[42 empty] | 858660 | G:\Shared drives\WadiLab_General\Study_cases\luis_c\South_America\Persian_tiles_2020_2023_SA\PDIR_1h2021081907.tif
[42 empty] | 858720 | G:\Shared drives\WadiLab_General\Study_cases\luis_c\South_America\Persian_tiles_2020_2023_SA\PDIR_1h2021081908.tif
[42 empty] | 858780 | G:\Shared drives\WadiLab_General\Study_cases\luis_c\South_America\Persian_tiles_2020_2023_SA\PDIR_1h2021081909.tif
[42 empty] | 858840 | G:\Shared drives\WadiLab_General\Study_cases\luis_c\South_America\Persian_tiles_2020_2023_SA\PDIR_1h2021081910.tif
[42 empty] | 858900 | G:\Shared drives\WadiLab_General\Study_cases\luis_c\South_America\Persian_tiles_2020_2023_SA\PDIR_1h2021081911.tif
[42 empty] | 858960 | G:\Shared drives\WadiLab_General\Study_cases\luis_c\South_America\Persian_tiles_2020_2023_SA\PDIR_1h2021081912.tif
[42 empty] | 859020 | G:\Shared drives\WadiLab_General\Study_cases\luis_c\South_America\Persian_tiles_2020_2023_SA\PDIR_1h2021081913.tif
[42 empty] | 859080 | G:\Shared drives\WadiLab_General\Study_cases\luis_c\South_America\Persian_tiles_2020_2023_SA\PDIR_1h2021081914.tif
[42 empty] | 859140 | G:\Shared drives\WadiLab_General\Study_cases\luis_c\South_America\Persian_tiles_2020_2023_SA\PDIR_1h2021081915.tif
[42 empty] | 859200 | G:\Shared drives\WadiLab_General\Study_cases\luis_c\South_America\Persian_tiles_2020_2023_SA\PDIR_1h2021081916.tif
[42 empty] | 859260 | G:\Shared drives\WadiLab_General\Study_cases\luis_c\South_America\Persian_tiles_2020_2023_SA\PDIR_1h2021081917.tif
[42 empty] | 859320 | G:\Shared drives\WadiLab_General\Study_cases\luis_c\South_America\Persian_tiles_2020_2023_SA\PDIR_1h2021081918.tif
[42 empty] | 859380 | G:\Shared drives\WadiLab_General\Study_cases\luis_c\South_America\Persian_tiles_2020_2023_SA\PDIR_1h2021081919.tif
[42 empty] | 859440 | G:\Shared drives\WadiLab_General\Study_cases\luis_c\South_America\Persian_tiles_2020_2023_SA\PDIR_1h2021081920.tif
[42 empty] | 859500 | G:\Shared drives\WadiLab_General\Study_cases\luis_c\South_America\Persian_tiles_2020_2023_SA\PDIR_1h2021081921.tif
[42 empty] | 859560 | G:\Shared drives\WadiLab_General\Study_cases\luis_c\South_America\Persian_tiles_2020_2023_SA\PDIR_1h2021081922.tif
[42 empty] | 859620 | G:\Shared drives\WadiLab_General\Study_cases\luis_c\South_America\Persian_tiles_2020_2023_SA\PDIR_1h2021081923.tif
[42 empty] | 859680 | G:\Shared drives\WadiLab_General\Study_cases\luis_c\South_America\Persian_tiles_2020_2023_SA\PDIR_1h2021082000.tif
[42 empty] | 859740 | G:\Shared drives\WadiLab_General\Study_cases\luis_c\South_America\Persian_tiles_2020_2023_SA\PDIR_1h2021082001.tif
[42 empty] | 859800 | G:\Shared drives\WadiLab_General\Study_cases\luis_c\South_America\Persian_tiles_2020_2023_SA\PDIR_1h2021082002.tif
[42 empty] | 859860 | G:\Shared drives\WadiLab_General\Study_cases\luis_c\South_America\Persian_tiles_2020_2023_SA\PDIR_1h2021082003.tif
[42 empty] | 859920 | G:\Shared drives\WadiLab_General\Study_cases\luis_c\South_America\Persian_tiles_2020_2023_SA\PDIR_1h2021082004.tif
[42 empty] | 859980 | G:\Shared drives\WadiLab_General\Study_cases\luis_c\South_America\Persian_tiles_2020_2023_SA\PDIR_1h2021082005.tif
[42 empty] | 860040 | G:\Shared drives\WadiLab_General\Study_cases\luis_c\South_America\Persian_tiles_2020_2023_SA\PDIR_1h2021082006.tif
[42 empty] | 860100 | G:\Shared drives\WadiLab_General\Study_cases\luis_c\South_America\Persian_tiles_2020_2023_SA\PDIR_1h2021082007.tif
[42 empty] | 860160 | G:\Shared drives\WadiLab_General\Study_cases\luis_c\South_America\Persian_tiles_2020_2023_SA\PDIR_1h2021082008.tif
[42 empty] | 860220 | G:\Shared drives\WadiLab_General\Study_cases\luis_c\South_America\Persian_tiles_2020_2023_SA\PDIR_1h2021082009.tif
[42 empty] | 860280 | G:\Shared drives\WadiLab_General\Study_cases\luis_c\South_America\Persian_tiles_2020_2023_SA\PDIR_1h2021082010.tif
[42 empty] | 860340 | G:\Shared drives\WadiLab_General\Study_cases\luis_c\South_America\Persian_tiles_2020_2023_SA\PDIR_1h2021082011.tif
[42 empty] | 860400 | G:\Shared drives\WadiLab_General\Study_cases\luis_c\South_America\Persian_tiles_2020_2023_SA\PDIR_1h2021082012.tif
[42 empty] | 860460 | G:\Shared drives\WadiLab_General\Study_cases\luis_c\South_America\Persian_tiles_2020_2023_SA\PDIR_1h2021082013.tif
[42 empty] | 860520 | G:\Shared drives\WadiLab_General\Study_cases\luis_c\South_America\Persian_tiles_2020_2023_SA\PDIR_1h2021082014.tif
[42 empty] | 860580 | G:\Shared drives\WadiLab_General\Study_cases\luis_c\South_America\Persian_tiles_2020_2023_SA\PDIR_1h2021082015.tif
[42 empty] | 860640 | G:\Shared drives\WadiLab_General\Study_cases\luis_c\South_America\Persian_tiles_2020_2023_SA\PDIR_1h2021082016.tif
[42 empty] | 860700 | G:\Shared drives\WadiLab_General\Study_cases\luis_c\South_America\Persian_tiles_2020_2023_SA\PDIR_1h2021082017.tif
[42 empty] | 860760 | G:\Shared drives\WadiLab_General\Study_cases\luis_c\South_America\Persian_tiles_2020_2023_SA\PDIR_1h2021082018.tif
[42 empty] | 860820 | G:\Shared drives\WadiLab_General\Study_cases\luis_c\South_America\Persian_tiles_2020_2023_SA\PDIR_1h2021082019.tif
[42 empty] | 860880 | G:\Shared drives\WadiLab_General\Study_cases\luis_c\South_America\Persian_tiles_2020_2023_SA\PDIR_1h2021082020.tif
[42 empty] | 860940 | G:\Shared drives\WadiLab_General\Study_cases\luis_c\South_America\Persian_tiles_2020_2023_SA\PDIR_1h2021082021.tif
[42 empty] | 861000 | G:\Shared drives\WadiLab_General\Study_cases\luis_c\South_America\Persian_tiles_2020_2023_SA\PDIR_1h2021082022.tif
[42 empty] | 861060 | G:\Shared drives\WadiLab_General\Study_cases\luis_c\South_America\Persian_tiles_2020_2023_SA\PDIR_1h2021082023.tif
[42 empty] | 861120 | G:\Shared drives\WadiLab_General\Study_cases\luis_c\South_America\Persian_tiles_2020_2023_SA\PDIR_1h2021082100.tif
[42 empty] | 861180 | G:\Shared drives\WadiLab_General\Study_cases\luis_c\South_America\Persian_tiles_2020_2023_SA\PDIR_1h2021082101.tif
[42 empty] | 861240 | G:\Shared drives\WadiLab_General\Study_cases\luis_c\South_America\Persian_tiles_2020_2023_SA\PDIR_1h2021082102.tif
[42 empty] | 861300 | G:\Shared drives\WadiLab_General\Study_cases\luis_c\South_America\Persian_tiles_2020_2023_SA\PDIR_1h2021082103.tif
[42 empty] | 861360 | G:\Shared drives\WadiLab_General\Study_cases\luis_c\South_America\Persian_tiles_2020_2023_SA\PDIR_1h2021082104.tif
[42 empty] | 861420 | G:\Shared drives\WadiLab_General\Study_cases\luis_c\South_America\Persian_tiles_2020_2023_SA\PDIR_1h2021082105.tif
[42 empty] | 861480 | G:\Shared drives\WadiLab_General\Study_cases\luis_c\South_America\Persian_tiles_2020_2023_SA\PDIR_1h2021082106.tif
[42 empty] | 861540 | G:\Shared drives\WadiLab_General\Study_cases\luis_c\South_America\Persian_tiles_2020_2023_SA\PDIR_1h2021082107.tif
[42 empty] | 861600 | G:\Shared drives\WadiLab_General\Study_cases\luis_c\South_America\Persian_tiles_2020_2023_SA\PDIR_1h2021082108.tif
[42 empty] | 861660 | G:\Shared drives\WadiLab_General\Study_cases\luis_c\South_America\Persian_tiles_2020_2023_SA\PDIR_1h2021082109.tif
[42 empty] | 861720 | G:\Shared drives\WadiLab_General\Study_cases\luis_c\South_America\Persian_tiles_2020_2023_SA\PDIR_1h2021082110.tif
[42 empty] | 861780 | G:\Shared drives\WadiLab_General\Study_cases\luis_c\South_America\Persian_tiles_2020_2023_SA\PDIR_1h2021082111.tif
[42 empty] | 861840 | G:\Shared drives\WadiLab_General\Study_cases\luis_c\South_America\Persian_tiles_2020_2023_SA\PDIR_1h2021082112.tif
[42 empty] | 861900 | G:\Shared drives\WadiLab_General\Study_cases\luis_c\South_America\Persian_tiles_2020_2023_SA\PDIR_1h2021082113.tif
[42 empty] | 861960 | G:\Shared drives\WadiLab_General\Study_cases\luis_c\South_America\Persian_tiles_2020_2023_SA\PDIR_1h2021082114.tif
[42 empty] | 862020 | G:\Shared drives\WadiLab_General\Study_cases\luis_c\South_America\Persian_tiles_2020_2023_SA\PDIR_1h2021082115.tif
[42 empty] | 862080 | G:\Shared drives\WadiLab_General\Study_cases\luis_c\South_America\Persian_tiles_2020_2023_SA\PDIR_1h2021082116.tif
[42 empty] | 862140 | G:\Shared drives\WadiLab_General\Study_cases\luis_c\South_America\Persian_tiles_2020_2023_SA\PDIR_1h2021082117.tif
[42 empty] | 862200 | G:\Shared drives\WadiLab_General\Study_cases\luis_c\South_America\Persian_tiles_2020_2023_SA\PDIR_1h2021082118.tif
[42 empty] | 862260 | G:\Shared drives\WadiLab_General\Study_cases\luis_c\South_America\Persian_tiles_2020_2023_SA\PDIR_1h2021082119.tif
[42 empty] | 862320 | G:\Shared drives\WadiLab_General\Study_cases\luis_c\South_America\Persian_tiles_2020_2023_SA\PDIR_1h2021082120.tif
[42 empty] | 862380 | G:\Shared drives\WadiLab_General\Study_cases\luis_c\South_America\Persian_tiles_2020_2023_SA\PDIR_1h2021082121.tif
[42 empty] | 862440 | G:\Shared drives\WadiLab_General\Study_cases\luis_c\South_America\Persian_tiles_2020_2023_SA\PDIR_1h2021082122.tif
[42 empty] | 862500 | G:\Shared drives\WadiLab_General\Study_cases\luis_c\South_America\Persian_tiles_2020_2023_SA\PDIR_1h2021082123.tif
[42 empty] | 862560 | G:\Shared drives\WadiLab_General\Study_cases\luis_c\South_America\Persian_tiles_2020_2023_SA\PDIR_1h2021082200.tif
[42 empty] | 862620 | G:\Shared drives\WadiLab_General\Study_cases\luis_c\South_America\Persian_tiles_2020_2023_SA\PDIR_1h2021082201.tif
[42 empty] | 862680 | G:\Shared drives\WadiLab_General\Study_cases\luis_c\South_America\Persian_tiles_2020_2023_SA\PDIR_1h2021082202.tif
[42 empty] | 862740 | G:\Shared drives\WadiLab_General\Study_cases\luis_c\South_America\Persian_tiles_2020_2023_SA\PDIR_1h2021082203.tif
[42 empty] | 862800 | G:\Shared drives\WadiLab_General\Study_cases\luis_c\South_America\Persian_tiles_2020_2023_SA\PDIR_1h2021082204.tif
[42 empty] | 862860 | G:\Shared drives\WadiLab_General\Study_cases\luis_c\South_America\Persian_tiles_2020_2023_SA\PDIR_1h2021082205.tif
[42 empty] | 862920 | G:\Shared drives\WadiLab_General\Study_cases\luis_c\South_America\Persian_tiles_2020_2023_SA\PDIR_1h2021082206.tif
[42 empty] | 862980 | G:\Shared drives\WadiLab_General\Study_cases\luis_c\South_America\Persian_tiles_2020_2023_SA\PDIR_1h2021082207.tif
[42 empty] | 863040 | G:\Shared drives\WadiLab_General\Study_cases\luis_c\South_America\Persian_tiles_2020_2023_SA\PDIR_1h2021082208.tif
[42 empty] | 863100 | G:\Shared drives\WadiLab_General\Study_cases\luis_c\South_America\Persian_tiles_2020_2023_SA\PDIR_1h2021082209.tif
[42 empty] | 863160 | G:\Shared drives\WadiLab_General\Study_cases\luis_c\South_America\Persian_tiles_2020_2023_SA\PDIR_1h2021082210.tif
[42 empty] | 863220 | G:\Shared drives\WadiLab_General\Study_cases\luis_c\South_America\Persian_tiles_2020_2023_SA\PDIR_1h2021082211.tif
[42 empty] | 863280 | G:\Shared drives\WadiLab_General\Study_cases\luis_c\South_America\Persian_tiles_2020_2023_SA\PDIR_1h2021082212.tif
[42 empty] | 863340 | G:\Shared drives\WadiLab_General\Study_cases\luis_c\South_America\Persian_tiles_2020_2023_SA\PDIR_1h2021082213.tif
[42 empty] | 863400 | G:\Shared drives\WadiLab_General\Study_cases\luis_c\South_America\Persian_tiles_2020_2023_SA\PDIR_1h2021082214.tif
[42 empty] | 863460 | G:\Shared drives\WadiLab_General\Study_cases\luis_c\South_America\Persian_tiles_2020_2023_SA\PDIR_1h2021082215.tif
[42 empty] | 863520 | G:\Shared drives\WadiLab_General\Study_cases\luis_c\South_America\Persian_tiles_2020_2023_SA\PDIR_1h2021082216.tif
[42 empty] | 863580 | G:\Shared drives\WadiLab_General\Study_cases\luis_c\South_America\Persian_tiles_2020_2023_SA\PDIR_1h2021082217.tif
[42 empty] | 863640 | G:\Shared drives\WadiLab_General\Study_cases\luis_c\South_America\Persian_tiles_2020_2023_SA\PDIR_1h2021082218.tif
[42 empty] | 863700 | G:\Shared drives\WadiLab_General\Study_cases\luis_c\South_America\Persian_tiles_2020_2023_SA\PDIR_1h2021082219.tif
[42 empty] | 863760 | G:\Shared drives\WadiLab_General\Study_cases\luis_c\South_America\Persian_tiles_2020_2023_SA\PDIR_1h2021082220.tif
[42 empty] | 863820 | G:\Shared drives\WadiLab_General\Study_cases\luis_c\South_America\Persian_tiles_2020_2023_SA\PDIR_1h2021082221.tif
[42 empty] | 863880 | G:\Shared drives\WadiLab_General\Study_cases\luis_c\South_America\Persian_tiles_2020_2023_SA\PDIR_1h2021082222.tif
[42 empty] | 863940 | G:\Shared drives\WadiLab_General\Study_cases\luis_c\South_America\Persian_tiles_2020_2023_SA\PDIR_1h2021082223.tif
[42 empty] | 864000 | G:\Shared drives\WadiLab_General\Study_cases\luis_c\South_America\Persian_tiles_2020_2023_SA\PDIR_1h2021082300.tif
[42 empty] | 864060 | G:\Shared drives\WadiLab_General\Study_cases\luis_c\South_America\Persian_tiles_2020_2023_SA\PDIR_1h2021082301.tif
[42 empty] | 864120 | G:\Shared drives\WadiLab_General\Study_cases\luis_c\South_America\Persian_tiles_2020_2023_SA\PDIR_1h2021082302.tif
[42 empty] | 864180 | G:\Shared drives\WadiLab_General\Study_cases\luis_c\South_America\Persian_tiles_2020_2023_SA\PDIR_1h2021082303.tif
[42 empty] | 864240 | G:\Shared drives\WadiLab_General\Study_cases\luis_c\South_America\Persian_tiles_2020_2023_SA\PDIR_1h2021082304.tif
[42 empty] | 864300 | G:\Shared drives\WadiLab_General\Study_cases\luis_c\South_America\Persian_tiles_2020_2023_SA\PDIR_1h2021082305.tif
[42 empty] | 864360 | G:\Shared drives\WadiLab_General\Study_cases\luis_c\South_America\Persian_tiles_2020_2023_SA\PDIR_1h2021082306.tif
[42 empty] | 864420 | G:\Shared drives\WadiLab_General\Study_cases\luis_c\South_America\Persian_tiles_2020_2023_SA\PDIR_1h2021082307.tif
[42 empty] | 864480 | G:\Shared drives\WadiLab_General\Study_cases\luis_c\South_America\Persian_tiles_2020_2023_SA\PDIR_1h2021082308.tif
[42 empty] | 864540 | G:\Shared drives\WadiLab_General\Study_cases\luis_c\South_America\Persian_tiles_2020_2023_SA\PDIR_1h2021082309.tif
[42 empty] | 864600 | G:\Shared drives\WadiLab_General\Study_cases\luis_c\South_America\Persian_tiles_2020_2023_SA\PDIR_1h2021082310.tif
[42 empty] | 864660 | G:\Shared drives\WadiLab_General\Study_cases\luis_c\South_America\Persian_tiles_2020_2023_SA\PDIR_1h2021082311.tif
[42 empty] | 864720 | G:\Shared drives\WadiLab_General\Study_cases\luis_c\South_America\Persian_tiles_2020_2023_SA\PDIR_1h2021082312.tif
[42 empty] | 864780 | G:\Shared drives\WadiLab_General\Study_cases\luis_c\South_America\Persian_tiles_2020_2023_SA\PDIR_1h2021082313.tif
[42 empty] | 864840 | G:\Shared drives\WadiLab_General\Study_cases\luis_c\South_America\Persian_tiles_2020_2023_SA\PDIR_1h2021082314.tif
[42 empty] | 864900 | G:\Shared drives\WadiLab_General\Study_cases\luis_c\South_America\Persian_tiles_2020_2023_SA\PDIR_1h2021082315.tif
[42 empty] | 864960 | G:\Shared drives\WadiLab_General\Study_cases\luis_c\South_America\Persian_tiles_2020_2023_SA\PDIR_1h2021082316.tif
[42 empty] | 865020 | G:\Shared drives\WadiLab_General\Study_cases\luis_c\South_America\Persian_tiles_2020_2023_SA\PDIR_1h2021082317.tif
[42 empty] | 865080 | G:\Shared drives\WadiLab_General\Study_cases\luis_c\South_America\Persian_tiles_2020_2023_SA\PDIR_1h2021082318.tif
[42 empty] | 865140 | G:\Shared drives\WadiLab_General\Study_cases\luis_c\South_America\Persian_tiles_2020_2023_SA\PDIR_1h2021082319.tif
[42 empty] | 865200 | G:\Shared drives\WadiLab_General\Study_cases\luis_c\South_America\Persian_tiles_2020_2023_SA\PDIR_1h2021082320.tif
[42 empty] | 865260 | G:\Shared drives\WadiLab_General\Study_cases\luis_c\South_America\Persian_tiles_2020_2023_SA\PDIR_1h2021082321.tif
[42 empty] | 865320 | G:\Shared drives\WadiLab_General\Study_cases\luis_c\South_America\Persian_tiles_2020_2023_SA\PDIR_1h2021082322.tif
[42 empty] | 865380 | G:\Shared drives\WadiLab_General\Study_cases\luis_c\South_America\Persian_tiles_2020_2023_SA\PDIR_1h2021082323.tif
[42 empty] | 865440 | G:\Shared drives\WadiLab_General\Study_cases\luis_c\South_America\Persian_tiles_2020_2023_SA\PDIR_1h2021082400.tif
[42 empty] | 865500 | G:\Shared drives\WadiLab_General\Study_cases\luis_c\South_America\Persian_tiles_2020_2023_SA\PDIR_1h2021082401.tif
[42 empty] | 865560 | G:\Shared drives\WadiLab_General\Study_cases\luis_c\South_America\Persian_tiles_2020_2023_SA\PDIR_1h2021082402.tif
[42 empty] | 865620 | G:\Shared drives\WadiLab_General\Study_cases\luis_c\South_America\Persian_tiles_2020_2023_SA\PDIR_1h2021082403.tif
[42 empty] | 865680 | G:\Shared drives\WadiLab_General\Study_cases\luis_c\South_America\Persian_tiles_2020_2023_SA\PDIR_1h2021082404.tif
[42 empty] | 865740 | G:\Shared drives\WadiLab_General\Study_cases\luis_c\South_America\Persian_tiles_2020_2023_SA\PDIR_1h2021082405.tif
[42 empty] | 865800 | G:\Shared drives\WadiLab_General\Study_cases\luis_c\South_America\Persian_tiles_2020_2023_SA\PDIR_1h2021082406.tif
[42 empty] | 865860 | G:\Shared drives\WadiLab_General\Study_cases\luis_c\South_America\Persian_tiles_2020_2023_SA\PDIR_1h2021082407.tif
[42 empty] | 865920 | G:\Shared drives\WadiLab_General\Study_cases\luis_c\South_America\Persian_tiles_2020_2023_SA\PDIR_1h2021082408.tif
[42 empty] | 865980 | G:\Shared drives\WadiLab_General\Study_cases\luis_c\South_America\Persian_tiles_2020_2023_SA\PDIR_1h2021082409.tif
[42 empty] | 866040 | G:\Shared drives\WadiLab_General\Study_cases\luis_c\South_America\Persian_tiles_2020_2023_SA\PDIR_1h2021082410.tif
[42 empty] | 866100 | G:\Shared drives\WadiLab_General\Study_cases\luis_c\South_America\Persian_tiles_2020_2023_SA\PDIR_1h2021082411.tif
[42 empty] | 866160 | G:\Shared drives\WadiLab_General\Study_cases\luis_c\South_America\Persian_tiles_2020_2023_SA\PDIR_1h2021082412.tif
[42 empty] | 866220 | G:\Shared drives\WadiLab_General\Study_cases\luis_c\South_America\Persian_tiles_2020_2023_SA\PDIR_1h2021082413.tif
[42 empty] | 866280 | G:\Shared drives\WadiLab_General\Study_cases\luis_c\South_America\Persian_tiles_2020_2023_SA\PDIR_1h2021082414.tif
[42 empty] | 866340 | G:\Shared drives\WadiLab_General\Study_cases\luis_c\South_America\Persian_tiles_2020_2023_SA\PDIR_1h2021082415.tif
[42 empty] | 866400 | G:\Shared drives\WadiLab_General\Study_cases\luis_c\South_America\Persian_tiles_2020_2023_SA\PDIR_1h2021082416.tif
[42 empty] | 866460 | G:\Shared drives\WadiLab_General\Study_cases\luis_c\South_America\Persian_tiles_2020_2023_SA\PDIR_1h2021082417.tif
[42 empty] | 866520 | G:\Shared drives\WadiLab_General\Study_cases\luis_c\South_America\Persian_tiles_2020_2023_SA\PDIR_1h2021082418.tif
[42 empty] | 866580 | G:\Shared drives\WadiLab_General\Study_cases\luis_c\South_America\Persian_tiles_2020_2023_SA\PDIR_1h2021082419.tif
[42 empty] | 866640 | G:\Shared drives\WadiLab_General\Study_cases\luis_c\South_America\Persian_tiles_2020_2023_SA\PDIR_1h2021082420.tif
[42 empty] | 866700 | G:\Shared drives\WadiLab_General\Study_cases\luis_c\South_America\Persian_tiles_2020_2023_SA\PDIR_1h2021082421.tif
[42 empty] | 866760 | G:\Shared drives\WadiLab_General\Study_cases\luis_c\South_America\Persian_tiles_2020_2023_SA\PDIR_1h2021082422.tif
[42 empty] | 866820 | G:\Shared drives\WadiLab_General\Study_cases\luis_c\South_America\Persian_tiles_2020_2023_SA\PDIR_1h2021082423.tif
[42 empty] | 866880 | G:\Shared drives\WadiLab_General\Study_cases\luis_c\South_America\Persian_tiles_2020_2023_SA\PDIR_1h2021082500.tif
[42 empty] | 866940 | G:\Shared drives\WadiLab_General\Study_cases\luis_c\South_America\Persian_tiles_2020_2023_SA\PDIR_1h2021082501.tif
[42 empty] | 867000 | G:\Shared drives\WadiLab_General\Study_cases\luis_c\South_America\Persian_tiles_2020_2023_SA\PDIR_1h2021082502.tif
[42 empty] | 867060 | G:\Shared drives\WadiLab_General\Study_cases\luis_c\South_America\Persian_tiles_2020_2023_SA\PDIR_1h2021082503.tif
[42 empty] | 867120 | G:\Shared drives\WadiLab_General\Study_cases\luis_c\South_America\Persian_tiles_2020_2023_SA\PDIR_1h2021082504.tif
[42 empty] | 867180 | G:\Shared drives\WadiLab_General\Study_cases\luis_c\South_America\Persian_tiles_2020_2023_SA\PDIR_1h2021082505.tif
[42 empty] | 867240 | G:\Shared drives\WadiLab_General\Study_cases\luis_c\South_America\Persian_tiles_2020_2023_SA\PDIR_1h2021082506.tif
[42 empty] | 867300 | G:\Shared drives\WadiLab_General\Study_cases\luis_c\South_America\Persian_tiles_2020_2023_SA\PDIR_1h2021082507.tif
[42 empty] | 867360 | G:\Shared drives\WadiLab_General\Study_cases\luis_c\South_America\Persian_tiles_2020_2023_SA\PDIR_1h2021082508.tif
[42 empty] | 867420 | G:\Shared drives\WadiLab_General\Study_cases\luis_c\South_America\Persian_tiles_2020_2023_SA\PDIR_1h2021082509.tif
[42 empty] | 867480 | G:\Shared drives\WadiLab_General\Study_cases\luis_c\South_America\Persian_tiles_2020_2023_SA\PDIR_1h2021082510.tif
[42 empty] | 867540 | G:\Shared drives\WadiLab_General\Study_cases\luis_c\South_America\Persian_tiles_2020_2023_SA\PDIR_1h2021082511.tif
[42 empty] | 867600 | G:\Shared drives\WadiLab_General\Study_cases\luis_c\South_America\Persian_tiles_2020_2023_SA\PDIR_1h2021082512.tif
[42 empty] | 867660 | G:\Shared drives\WadiLab_General\Study_cases\luis_c\South_America\Persian_tiles_2020_2023_SA\PDIR_1h2021082513.tif
[42 empty] | 867720 | G:\Shared drives\WadiLab_General\Study_cases\luis_c\South_America\Persian_tiles_2020_2023_SA\PDIR_1h2021082514.tif
[42 empty] | 867780 | G:\Shared drives\WadiLab_General\Study_cases\luis_c\South_America\Persian_tiles_2020_2023_SA\PDIR_1h2021082515.tif
[42 empty] | 867840 | G:\Shared drives\WadiLab_General\Study_cases\luis_c\South_America\Persian_tiles_2020_2023_SA\PDIR_1h2021082516.tif
[42 empty] | 867900 | G:\Shared drives\WadiLab_General\Study_cases\luis_c\South_America\Persian_tiles_2020_2023_SA\PDIR_1h2021082517.tif
[42 empty] | 867960 | G:\Shared drives\WadiLab_General\Study_cases\luis_c\South_America\Persian_tiles_2020_2023_SA\PDIR_1h2021082518.tif
[42 empty] | 868020 | G:\Shared drives\WadiLab_General\Study_cases\luis_c\South_America\Persian_tiles_2020_2023_SA\PDIR_1h2021082519.tif
[42 empty] | 868080 | G:\Shared drives\WadiLab_General\Study_cases\luis_c\South_America\Persian_tiles_2020_2023_SA\PDIR_1h2021082520.tif
[42 empty] | 868140 | G:\Shared drives\WadiLab_General\Study_cases\luis_c\South_America\Persian_tiles_2020_2023_SA\PDIR_1h2021082521.tif
[42 empty] | 868200 | G:\Shared drives\WadiLab_General\Study_cases\luis_c\South_America\Persian_tiles_2020_2023_SA\PDIR_1h2021082522.tif
[42 empty] | 868260 | G:\Shared drives\WadiLab_General\Study_cases\luis_c\South_America\Persian_tiles_2020_2023_SA\PDIR_1h2021082523.tif
[42 empty] | 868320 | G:\Shared drives\WadiLab_General\Study_cases\luis_c\South_America\Persian_tiles_2020_2023_SA\PDIR_1h2021082600.tif
[42 empty] | 868380 | G:\Shared drives\WadiLab_General\Study_cases\luis_c\South_America\Persian_tiles_2020_2023_SA\PDIR_1h2021082601.tif
[42 empty] | 868440 | G:\Shared drives\WadiLab_General\Study_cases\luis_c\South_America\Persian_tiles_2020_2023_SA\PDIR_1h2021082602.tif
[42 empty] | 868500 | G:\Shared drives\WadiLab_General\Study_cases\luis_c\South_America\Persian_tiles_2020_2023_SA\PDIR_1h2021082603.tif
[42 empty] | 868560 | G:\Shared drives\WadiLab_General\Study_cases\luis_c\South_America\Persian_tiles_2020_2023_SA\PDIR_1h2021082604.tif
[42 empty] | 868620 | G:\Shared drives\WadiLab_General\Study_cases\luis_c\South_America\Persian_tiles_2020_2023_SA\PDIR_1h2021082605.tif
[42 empty] | 868680 | G:\Shared drives\WadiLab_General\Study_cases\luis_c\South_America\Persian_tiles_2020_2023_SA\PDIR_1h2021082606.tif
[42 empty] | 868740 | G:\Shared drives\WadiLab_General\Study_cases\luis_c\South_America\Persian_tiles_2020_2023_SA\PDIR_1h2021082607.tif
[42 empty] | 868800 | G:\Shared drives\WadiLab_General\Study_cases\luis_c\South_America\Persian_tiles_2020_2023_SA\PDIR_1h2021082608.tif
[42 empty] | 868860 | G:\Shared drives\WadiLab_General\Study_cases\luis_c\South_America\Persian_tiles_2020_2023_SA\PDIR_1h2021082609.tif
[42 empty] | 868920 | G:\Shared drives\WadiLab_General\Study_cases\luis_c\South_America\Persian_tiles_2020_2023_SA\PDIR_1h2021082610.tif
[42 empty] | 868980 | G:\Shared drives\WadiLab_General\Study_cases\luis_c\South_America\Persian_tiles_2020_2023_SA\PDIR_1h2021082611.tif
[42 empty] | 869040 | G:\Shared drives\WadiLab_General\Study_cases\luis_c\South_America\Persian_tiles_2020_2023_SA\PDIR_1h2021082612.tif
[42 empty] | 869100 | G:\Shared drives\WadiLab_General\Study_cases\luis_c\South_America\Persian_tiles_2020_2023_SA\PDIR_1h2021082613.tif
[42 empty] | 869160 | G:\Shared drives\WadiLab_General\Study_cases\luis_c\South_America\Persian_tiles_2020_2023_SA\PDIR_1h2021082614.tif
[42 empty] | 869220 | G:\Shared drives\WadiLab_General\Study_cases\luis_c\South_America\Persian_tiles_2020_2023_SA\PDIR_1h2021082615.tif
[42 empty] | 869280 | G:\Shared drives\WadiLab_General\Study_cases\luis_c\South_America\Persian_tiles_2020_2023_SA\PDIR_1h2021082616.tif
[42 empty] | 869340 | G:\Shared drives\WadiLab_General\Study_cases\luis_c\South_America\Persian_tiles_2020_2023_SA\PDIR_1h2021082617.tif
[42 empty] | 869400 | G:\Shared drives\WadiLab_General\Study_cases\luis_c\South_America\Persian_tiles_2020_2023_SA\PDIR_1h2021082618.tif
[42 empty] | 869460 | G:\Shared drives\WadiLab_General\Study_cases\luis_c\South_America\Persian_tiles_2020_2023_SA\PDIR_1h2021082619.tif
[42 empty] | 869520 | G:\Shared drives\WadiLab_General\Study_cases\luis_c\South_America\Persian_tiles_2020_2023_SA\PDIR_1h2021082620.tif
[42 empty] | 869580 | G:\Shared drives\WadiLab_General\Study_cases\luis_c\South_America\Persian_tiles_2020_2023_SA\PDIR_1h2021082621.tif
[42 empty] | 869640 | G:\Shared drives\WadiLab_General\Study_cases\luis_c\South_America\Persian_tiles_2020_2023_SA\PDIR_1h2021082622.tif
[42 empty] | 869700 | G:\Shared drives\WadiLab_General\Study_cases\luis_c\South_America\Persian_tiles_2020_2023_SA\PDIR_1h2021082623.tif
[42 empty] | 869760 | G:\Shared drives\WadiLab_General\Study_cases\luis_c\South_America\Persian_tiles_2020_2023_SA\PDIR_1h2021082700.tif
[42 empty] | 869820 | G:\Shared drives\WadiLab_General\Study_cases\luis_c\South_America\Persian_tiles_2020_2023_SA\PDIR_1h2021082701.tif
[42 empty] | 869880 | G:\Shared drives\WadiLab_General\Study_cases\luis_c\South_America\Persian_tiles_2020_2023_SA\PDIR_1h2021082702.tif
[42 empty] | 869940 | G:\Shared drives\WadiLab_General\Study_cases\luis_c\South_America\Persian_tiles_2020_2023_SA\PDIR_1h2021082703.tif
[42 empty] | 870000 | G:\Shared drives\WadiLab_General\Study_cases\luis_c\South_America\Persian_tiles_2020_2023_SA\PDIR_1h2021082704.tif
[42 empty] | 870060 | G:\Shared drives\WadiLab_General\Study_cases\luis_c\South_America\Persian_tiles_2020_2023_SA\PDIR_1h2021082705.tif
[42 empty] | 870120 | G:\Shared drives\WadiLab_General\Study_cases\luis_c\South_America\Persian_tiles_2020_2023_SA\PDIR_1h2021082706.tif
[42 empty] | 870180 | G:\Shared drives\WadiLab_General\Study_cases\luis_c\South_America\Persian_tiles_2020_2023_SA\PDIR_1h2021082707.tif
[42 empty] | 870240 | G:\Shared drives\WadiLab_General\Study_cases\luis_c\South_America\Persian_tiles_2020_2023_SA\PDIR_1h2021082708.tif
[42 empty] | 870300 | G:\Shared drives\WadiLab_General\Study_cases\luis_c\South_America\Persian_tiles_2020_2023_SA\PDIR_1h2021082709.tif
[42 empty] | 870360 | G:\Shared drives\WadiLab_General\Study_cases\luis_c\South_America\Persian_tiles_2020_2023_SA\PDIR_1h2021082710.tif
[42 empty] | 870420 | G:\Shared drives\WadiLab_General\Study_cases\luis_c\South_America\Persian_tiles_2020_2023_SA\PDIR_1h2021082711.tif
[42 empty] | 870480 | G:\Shared drives\WadiLab_General\Study_cases\luis_c\South_America\Persian_tiles_2020_2023_SA\PDIR_1h2021082712.tif
[42 empty] | 870540 | G:\Shared drives\WadiLab_General\Study_cases\luis_c\South_America\Persian_tiles_2020_2023_SA\PDIR_1h2021082713.tif
[42 empty] | 870600 | G:\Shared drives\WadiLab_General\Study_cases\luis_c\South_America\Persian_tiles_2020_2023_SA\PDIR_1h2021082714.tif
[42 empty] | 870660 | G:\Shared drives\WadiLab_General\Study_cases\luis_c\South_America\Persian_tiles_2020_2023_SA\PDIR_1h2021082715.tif
[42 empty] | 870720 | G:\Shared drives\WadiLab_General\Study_cases\luis_c\South_America\Persian_tiles_2020_2023_SA\PDIR_1h2021082716.tif
[42 empty] | 870780 | G:\Shared drives\WadiLab_General\Study_cases\luis_c\South_America\Persian_tiles_2020_2023_SA\PDIR_1h2021082717.tif
[42 empty] | 870840 | G:\Shared drives\WadiLab_General\Study_cases\luis_c\South_America\Persian_tiles_2020_2023_SA\PDIR_1h2021082718.tif
[42 empty] | 870900 | G:\Shared drives\WadiLab_General\Study_cases\luis_c\South_America\Persian_tiles_2020_2023_SA\PDIR_1h2021082719.tif
[42 empty] | 870960 | G:\Shared drives\WadiLab_General\Study_cases\luis_c\South_America\Persian_tiles_2020_2023_SA\PDIR_1h2021082720.tif
[42 empty] | 871020 | G:\Shared drives\WadiLab_General\Study_cases\luis_c\South_America\Persian_tiles_2020_2023_SA\PDIR_1h2021082721.tif
[42 empty] | 871080 | G:\Shared drives\WadiLab_General\Study_cases\luis_c\South_America\Persian_tiles_2020_2023_SA\PDIR_1h2021082722.tif
[42 empty] | 871140 | G:\Shared drives\WadiLab_General\Study_cases\luis_c\South_America\Persian_tiles_2020_2023_SA\PDIR_1h2021082723.tif
[42 empty] | 871200 | G:\Shared drives\WadiLab_General\Study_cases\luis_c\South_America\Persian_tiles_2020_2023_SA\PDIR_1h2021082800.tif
[42 empty] | 871260 | G:\Shared drives\WadiLab_General\Study_cases\luis_c\South_America\Persian_tiles_2020_2023_SA\PDIR_1h2021082801.tif
[42 empty] | 871320 | G:\Shared drives\WadiLab_General\Study_cases\luis_c\South_America\Persian_tiles_2020_2023_SA\PDIR_1h2021082802.tif
[42 empty] | 871380 | G:\Shared drives\WadiLab_General\Study_cases\luis_c\South_America\Persian_tiles_2020_2023_SA\PDIR_1h2021082803.tif
[42 empty] | 871440 | G:\Shared drives\WadiLab_General\Study_cases\luis_c\South_America\Persian_tiles_2020_2023_SA\PDIR_1h2021082804.tif
[42 empty] | 871500 | G:\Shared drives\WadiLab_General\Study_cases\luis_c\South_America\Persian_tiles_2020_2023_SA\PDIR_1h2021082805.tif
[42 empty] | 871560 | G:\Shared drives\WadiLab_General\Study_cases\luis_c\South_America\Persian_tiles_2020_2023_SA\PDIR_1h2021082806.tif
[42 empty] | 871620 | G:\Shared drives\WadiLab_General\Study_cases\luis_c\South_America\Persian_tiles_2020_2023_SA\PDIR_1h2021082807.tif
[42 empty] | 871680 | G:\Shared drives\WadiLab_General\Study_cases\luis_c\South_America\Persian_tiles_2020_2023_SA\PDIR_1h2021082808.tif
[42 empty] | 871740 | G:\Shared drives\WadiLab_General\Study_cases\luis_c\South_America\Persian_tiles_2020_2023_SA\PDIR_1h2021082809.tif
[42 empty] | 871800 | G:\Shared drives\WadiLab_General\Study_cases\luis_c\South_America\Persian_tiles_2020_2023_SA\PDIR_1h2021082810.tif
[42 empty] | 871860 | G:\Shared drives\WadiLab_General\Study_cases\luis_c\South_America\Persian_tiles_2020_2023_SA\PDIR_1h2021082811.tif
[42 empty] | 871920 | G:\Shared drives\WadiLab_General\Study_cases\luis_c\South_America\Persian_tiles_2020_2023_SA\PDIR_1h2021082812.tif
[42 empty] | 871980 | G:\Shared drives\WadiLab_General\Study_cases\luis_c\South_America\Persian_tiles_2020_2023_SA\PDIR_1h2021082813.tif
[42 empty] | 872040 | G:\Shared drives\WadiLab_General\Study_cases\luis_c\South_America\Persian_tiles_2020_2023_SA\PDIR_1h2021082814.tif
[42 empty] | 872100 | G:\Shared drives\WadiLab_General\Study_cases\luis_c\South_America\Persian_tiles_2020_2023_SA\PDIR_1h2021082815.tif
[42 empty] | 872160 | G:\Shared drives\WadiLab_General\Study_cases\luis_c\South_America\Persian_tiles_2020_2023_SA\PDIR_1h2021082816.tif
[42 empty] | 872220 | G:\Shared drives\WadiLab_General\Study_cases\luis_c\South_America\Persian_tiles_2020_2023_SA\PDIR_1h2021082817.tif
[42 empty] | 872280 | G:\Shared drives\WadiLab_General\Study_cases\luis_c\South_America\Persian_tiles_2020_2023_SA\PDIR_1h2021082818.tif
[42 empty] | 872340 | G:\Shared drives\WadiLab_General\Study_cases\luis_c\South_America\Persian_tiles_2020_2023_SA\PDIR_1h2021082819.tif
[42 empty] | 872400 | G:\Shared drives\WadiLab_General\Study_cases\luis_c\South_America\Persian_tiles_2020_2023_SA\PDIR_1h2021082820.tif
[42 empty] | 872460 | G:\Shared drives\WadiLab_General\Study_cases\luis_c\South_America\Persian_tiles_2020_2023_SA\PDIR_1h2021082821.tif
[42 empty] | 872520 | G:\Shared drives\WadiLab_General\Study_cases\luis_c\South_America\Persian_tiles_2020_2023_SA\PDIR_1h2021082822.tif
[42 empty] | 872580 | G:\Shared drives\WadiLab_General\Study_cases\luis_c\South_America\Persian_tiles_2020_2023_SA\PDIR_1h2021082823.tif
[42 empty] | 872640 | G:\Shared drives\WadiLab_General\Study_cases\luis_c\South_America\Persian_tiles_2020_2023_SA\PDIR_1h2021082900.tif
[42 empty] | 872700 | G:\Shared drives\WadiLab_General\Study_cases\luis_c\South_America\Persian_tiles_2020_2023_SA\PDIR_1h2021082901.tif
[42 empty] | 872760 | G:\Shared drives\WadiLab_General\Study_cases\luis_c\South_America\Persian_tiles_2020_2023_SA\PDIR_1h2021082902.tif
[42 empty] | 872820 | G:\Shared drives\WadiLab_General\Study_cases\luis_c\South_America\Persian_tiles_2020_2023_SA\PDIR_1h2021082903.tif
[42 empty] | 872880 | G:\Shared drives\WadiLab_General\Study_cases\luis_c\South_America\Persian_tiles_2020_2023_SA\PDIR_1h2021082904.tif
[42 empty] | 872940 | G:\Shared drives\WadiLab_General\Study_cases\luis_c\South_America\Persian_tiles_2020_2023_SA\PDIR_1h2021082905.tif
[42 empty] | 873000 | G:\Shared drives\WadiLab_General\Study_cases\luis_c\South_America\Persian_tiles_2020_2023_SA\PDIR_1h2021082906.tif
[42 empty] | 873060 | G:\Shared drives\WadiLab_General\Study_cases\luis_c\South_America\Persian_tiles_2020_2023_SA\PDIR_1h2021082907.tif
[42 empty] | 873120 | G:\Shared drives\WadiLab_General\Study_cases\luis_c\South_America\Persian_tiles_2020_2023_SA\PDIR_1h2021082908.tif
[42 empty] | 873180 | G:\Shared drives\WadiLab_General\Study_cases\luis_c\South_America\Persian_tiles_2020_2023_SA\PDIR_1h2021082909.tif
[42 empty] | 873240 | G:\Shared drives\WadiLab_General\Study_cases\luis_c\South_America\Persian_tiles_2020_2023_SA\PDIR_1h2021082910.tif
[42 empty] | 873300 | G:\Shared drives\WadiLab_General\Study_cases\luis_c\South_America\Persian_tiles_2020_2023_SA\PDIR_1h2021082911.tif
[42 empty] | 873360 | G:\Shared drives\WadiLab_General\Study_cases\luis_c\South_America\Persian_tiles_2020_2023_SA\PDIR_1h2021082912.tif
[42 empty] | 873420 | G:\Shared drives\WadiLab_General\Study_cases\luis_c\South_America\Persian_tiles_2020_2023_SA\PDIR_1h2021082913.tif
[42 empty] | 873480 | G:\Shared drives\WadiLab_General\Study_cases\luis_c\South_America\Persian_tiles_2020_2023_SA\PDIR_1h2021082914.tif
[42 empty] | 873540 | G:\Shared drives\WadiLab_General\Study_cases\luis_c\South_America\Persian_tiles_2020_2023_SA\PDIR_1h2021082915.tif
[42 empty] | 873600 | G:\Shared drives\WadiLab_General\Study_cases\luis_c\South_America\Persian_tiles_2020_2023_SA\PDIR_1h2021082916.tif
[42 empty] | 873660 | G:\Shared drives\WadiLab_General\Study_cases\luis_c\South_America\Persian_tiles_2020_2023_SA\PDIR_1h2021082917.tif
[42 empty] | 873720 | G:\Shared drives\WadiLab_General\Study_cases\luis_c\South_America\Persian_tiles_2020_2023_SA\PDIR_1h2021082918.tif
[42 empty] | 873780 | G:\Shared drives\WadiLab_General\Study_cases\luis_c\South_America\Persian_tiles_2020_2023_SA\PDIR_1h2021082919.tif
[42 empty] | 873840 | G:\Shared drives\WadiLab_General\Study_cases\luis_c\South_America\Persian_tiles_2020_2023_SA\PDIR_1h2021082920.tif
[42 empty] | 873900 | G:\Shared drives\WadiLab_General\Study_cases\luis_c\South_America\Persian_tiles_2020_2023_SA\PDIR_1h2021082921.tif
[42 empty] | 873960 | G:\Shared drives\WadiLab_General\Study_cases\luis_c\South_America\Persian_tiles_2020_2023_SA\PDIR_1h2021082922.tif
[42 empty] | 874020 | G:\Shared drives\WadiLab_General\Study_cases\luis_c\South_America\Persian_tiles_2020_2023_SA\PDIR_1h2021082923.tif
[42 empty] | 874080 | G:\Shared drives\WadiLab_General\Study_cases\luis_c\South_America\Persian_tiles_2020_2023_SA\PDIR_1h2021083000.tif
[42 empty] | 874140 | G:\Shared drives\WadiLab_General\Study_cases\luis_c\South_America\Persian_tiles_2020_2023_SA\PDIR_1h2021083001.tif
[42 empty] | 874200 | G:\Shared drives\WadiLab_General\Study_cases\luis_c\South_America\Persian_tiles_2020_2023_SA\PDIR_1h2021083002.tif
[42 empty] | 874260 | G:\Shared drives\WadiLab_General\Study_cases\luis_c\South_America\Persian_tiles_2020_2023_SA\PDIR_1h2021083003.tif
[42 empty] | 874320 | G:\Shared drives\WadiLab_General\Study_cases\luis_c\South_America\Persian_tiles_2020_2023_SA\PDIR_1h2021083004.tif
[42 empty] | 874380 | G:\Shared drives\WadiLab_General\Study_cases\luis_c\South_America\Persian_tiles_2020_2023_SA\PDIR_1h2021083005.tif
[42 empty] | 874440 | G:\Shared drives\WadiLab_General\Study_cases\luis_c\South_America\Persian_tiles_2020_2023_SA\PDIR_1h2021083006.tif
[42 empty] | 874500 | G:\Shared drives\WadiLab_General\Study_cases\luis_c\South_America\Persian_tiles_2020_2023_SA\PDIR_1h2021083007.tif
[42 empty] | 874560 | G:\Shared drives\WadiLab_General\Study_cases\luis_c\South_America\Persian_tiles_2020_2023_SA\PDIR_1h2021083008.tif
[42 empty] | 874620 | G:\Shared drives\WadiLab_General\Study_cases\luis_c\South_America\Persian_tiles_2020_2023_SA\PDIR_1h2021083009.tif
[42 empty] | 874680 | G:\Shared drives\WadiLab_General\Study_cases\luis_c\South_America\Persian_tiles_2020_2023_SA\PDIR_1h2021083010.tif
[42 empty] | 874740 | G:\Shared drives\WadiLab_General\Study_cases\luis_c\South_America\Persian_tiles_2020_2023_SA\PDIR_1h2021083011.tif
[42 empty] | 874800 | G:\Shared drives\WadiLab_General\Study_cases\luis_c\South_America\Persian_tiles_2020_2023_SA\PDIR_1h2021083012.tif
[42 empty] | 874860 | G:\Shared drives\WadiLab_General\Study_cases\luis_c\South_America\Persian_tiles_2020_2023_SA\PDIR_1h2021083013.tif
[42 empty] | 874920 | G:\Shared drives\WadiLab_General\Study_cases\luis_c\South_America\Persian_tiles_2020_2023_SA\PDIR_1h2021083014.tif
[42 empty] | 874980 | G:\Shared drives\WadiLab_General\Study_cases\luis_c\South_America\Persian_tiles_2020_2023_SA\PDIR_1h2021083015.tif
[42 empty] | 875040 | G:\Shared drives\WadiLab_General\Study_cases\luis_c\South_America\Persian_tiles_2020_2023_SA\PDIR_1h2021083016.tif
[42 empty] | 875100 | G:\Shared drives\WadiLab_General\Study_cases\luis_c\South_America\Persian_tiles_2020_2023_SA\PDIR_1h2021083017.tif
[42 empty] | 875160 | G:\Shared drives\WadiLab_General\Study_cases\luis_c\South_America\Persian_tiles_2020_2023_SA\PDIR_1h2021083018.tif
[42 empty] | 875220 | G:\Shared drives\WadiLab_General\Study_cases\luis_c\South_America\Persian_tiles_2020_2023_SA\PDIR_1h2021083019.tif
[42 empty] | 875280 | G:\Shared drives\WadiLab_General\Study_cases\luis_c\South_America\Persian_tiles_2020_2023_SA\PDIR_1h2021083020.tif
[42 empty] | 875340 | G:\Shared drives\WadiLab_General\Study_cases\luis_c\South_America\Persian_tiles_2020_2023_SA\PDIR_1h2021083021.tif
[42 empty] | 875400 | G:\Shared drives\WadiLab_General\Study_cases\luis_c\South_America\Persian_tiles_2020_2023_SA\PDIR_1h2021083022.tif
[42 empty] | 875460 | G:\Shared drives\WadiLab_General\Study_cases\luis_c\South_America\Persian_tiles_2020_2023_SA\PDIR_1h2021083023.tif
[42 empty] | 875520 | G:\Shared drives\WadiLab_General\Study_cases\luis_c\South_America\Persian_tiles_2020_2023_SA\PDIR_1h2021083100.tif
[42 empty] | 875580 | G:\Shared drives\WadiLab_General\Study_cases\luis_c\South_America\Persian_tiles_2020_2023_SA\PDIR_1h2021083101.tif
[42 empty] | 875640 | G:\Shared drives\WadiLab_General\Study_cases\luis_c\South_America\Persian_tiles_2020_2023_SA\PDIR_1h2021083102.tif
[42 empty] | 875700 | G:\Shared drives\WadiLab_General\Study_cases\luis_c\South_America\Persian_tiles_2020_2023_SA\PDIR_1h2021083103.tif
[42 empty] | 875760 | G:\Shared drives\WadiLab_General\Study_cases\luis_c\South_America\Persian_tiles_2020_2023_SA\PDIR_1h2021083104.tif
[42 empty] | 875820 | G:\Shared drives\WadiLab_General\Study_cases\luis_c\South_America\Persian_tiles_2020_2023_SA\PDIR_1h2021083105.tif
[42 empty] | 875880 | G:\Shared drives\WadiLab_General\Study_cases\luis_c\South_America\Persian_tiles_2020_2023_SA\PDIR_1h2021083106.tif
[42 empty] | 875940 | G:\Shared drives\WadiLab_General\Study_cases\luis_c\South_America\Persian_tiles_2020_2023_SA\PDIR_1h2021083107.tif
[42 empty] | 876000 | G:\Shared drives\WadiLab_General\Study_cases\luis_c\South_America\Persian_tiles_2020_2023_SA\PDIR_1h2021083108.tif
[42 empty] | 876060 | G:\Shared drives\WadiLab_General\Study_cases\luis_c\South_America\Persian_tiles_2020_2023_SA\PDIR_1h2021083109.tif
[42 empty] | 876120 | G:\Shared drives\WadiLab_General\Study_cases\luis_c\South_America\Persian_tiles_2020_2023_SA\PDIR_1h2021083110.tif
[42 empty] | 876180 | G:\Shared drives\WadiLab_General\Study_cases\luis_c\South_America\Persian_tiles_2020_2023_SA\PDIR_1h2021083111.tif
[42 empty] | 876240 | G:\Shared drives\WadiLab_General\Study_cases\luis_c\South_America\Persian_tiles_2020_2023_SA\PDIR_1h2021083112.tif
[42 empty] | 876300 | G:\Shared drives\WadiLab_General\Study_cases\luis_c\South_America\Persian_tiles_2020_2023_SA\PDIR_1h2021083113.tif
[42 empty] | 876360 | G:\Shared drives\WadiLab_General\Study_cases\luis_c\South_America\Persian_tiles_2020_2023_SA\PDIR_1h2021083114.tif
[42 empty] | 876420 | G:\Shared drives\WadiLab_General\Study_cases\luis_c\South_America\Persian_tiles_2020_2023_SA\PDIR_1h2021083115.tif
[42 empty] | 876480 | G:\Shared drives\WadiLab_General\Study_cases\luis_c\South_America\Persian_tiles_2020_2023_SA\PDIR_1h2021083116.tif
[42 empty] | 876540 | G:\Shared drives\WadiLab_General\Study_cases\luis_c\South_America\Persian_tiles_2020_2023_SA\PDIR_1h2021083117.tif
[42 empty] | 876600 | G:\Shared drives\WadiLab_General\Study_cases\luis_c\South_America\Persian_tiles_2020_2023_SA\PDIR_1h2021083118.tif
[42 empty] | 876660 | G:\Shared drives\WadiLab_General\Study_cases\luis_c\South_America\Persian_tiles_2020_2023_SA\PDIR_1h2021083119.tif
[42 empty] | 876720 | G:\Shared drives\WadiLab_General\Study_cases\luis_c\South_America\Persian_tiles_2020_2023_SA\PDIR_1h2021083120.tif
[42 empty] | 876780 | G:\Shared drives\WadiLab_General\Study_cases\luis_c\South_America\Persian_tiles_2020_2023_SA\PDIR_1h2021083121.tif
[42 empty] | 876840 | G:\Shared drives\WadiLab_General\Study_cases\luis_c\South_America\Persian_tiles_2020_2023_SA\PDIR_1h2021083122.tif
[42 empty] | 876900 | G:\Shared drives\WadiLab_General\Study_cases\luis_c\South_America\Persian_tiles_2020_2023_SA\PDIR_1h2021083123.tif
[42 empty] | 876960 | G:\Shared drives\WadiLab_General\Study_cases\luis_c\South_America\Persian_tiles_2020_2023_SA\PDIR_1h2021090100.tif
[42 empty] | 877020 | G:\Shared drives\WadiLab_General\Study_cases\luis_c\South_America\Persian_tiles_2020_2023_SA\PDIR_1h2021090101.tif
[42 empty] | 877080 | G:\Shared drives\WadiLab_General\Study_cases\luis_c\South_America\Persian_tiles_2020_2023_SA\PDIR_1h2021090102.tif
[42 empty] | 877140 | G:\Shared drives\WadiLab_General\Study_cases\luis_c\South_America\Persian_tiles_2020_2023_SA\PDIR_1h2021090103.tif
[42 empty] | 877200 | G:\Shared drives\WadiLab_General\Study_cases\luis_c\South_America\Persian_tiles_2020_2023_SA\PDIR_1h2021090104.tif
[42 empty] | 877260 | G:\Shared drives\WadiLab_General\Study_cases\luis_c\South_America\Persian_tiles_2020_2023_SA\PDIR_1h2021090105.tif
[42 empty] | 877320 | G:\Shared drives\WadiLab_General\Study_cases\luis_c\South_America\Persian_tiles_2020_2023_SA\PDIR_1h2021090106.tif
[42 empty] | 877380 | G:\Shared drives\WadiLab_General\Study_cases\luis_c\South_America\Persian_tiles_2020_2023_SA\PDIR_1h2021090107.tif
[42 empty] | 877440 | G:\Shared drives\WadiLab_General\Study_cases\luis_c\South_America\Persian_tiles_2020_2023_SA\PDIR_1h2021090108.tif
[42 empty] | 877500 | G:\Shared drives\WadiLab_General\Study_cases\luis_c\South_America\Persian_tiles_2020_2023_SA\PDIR_1h2021090109.tif
[42 empty] | 877560 | G:\Shared drives\WadiLab_General\Study_cases\luis_c\South_America\Persian_tiles_2020_2023_SA\PDIR_1h2021090110.tif
[42 empty] | 877620 | G:\Shared drives\WadiLab_General\Study_cases\luis_c\South_America\Persian_tiles_2020_2023_SA\PDIR_1h2021090111.tif
[42 empty] | 877680 | G:\Shared drives\WadiLab_General\Study_cases\luis_c\South_America\Persian_tiles_2020_2023_SA\PDIR_1h2021090112.tif
[42 empty] | 877740 | G:\Shared drives\WadiLab_General\Study_cases\luis_c\South_America\Persian_tiles_2020_2023_SA\PDIR_1h2021090113.tif
[42 empty] | 877800 | G:\Shared drives\WadiLab_General\Study_cases\luis_c\South_America\Persian_tiles_2020_2023_SA\PDIR_1h2021090114.tif
[42 empty] | 877860 | G:\Shared drives\WadiLab_General\Study_cases\luis_c\South_America\Persian_tiles_2020_2023_SA\PDIR_1h2021090115.tif
[42 empty] | 877920 | G:\Shared drives\WadiLab_General\Study_cases\luis_c\South_America\Persian_tiles_2020_2023_SA\PDIR_1h2021090116.tif
[42 empty] | 877980 | G:\Shared drives\WadiLab_General\Study_cases\luis_c\South_America\Persian_tiles_2020_2023_SA\PDIR_1h2021090117.tif
[42 empty] | 878040 | G:\Shared drives\WadiLab_General\Study_cases\luis_c\South_America\Persian_tiles_2020_2023_SA\PDIR_1h2021090118.tif
[42 empty] | 878100 | G:\Shared drives\WadiLab_General\Study_cases\luis_c\South_America\Persian_tiles_2020_2023_SA\PDIR_1h2021090119.tif
[42 empty] | 878160 | G:\Shared drives\WadiLab_General\Study_cases\luis_c\South_America\Persian_tiles_2020_2023_SA\PDIR_1h2021090120.tif
[42 empty] | 878220 | G:\Shared drives\WadiLab_General\Study_cases\luis_c\South_America\Persian_tiles_2020_2023_SA\PDIR_1h2021090121.tif
[42 empty] | 878280 | G:\Shared drives\WadiLab_General\Study_cases\luis_c\South_America\Persian_tiles_2020_2023_SA\PDIR_1h2021090122.tif
[42 empty] | 878340 | G:\Shared drives\WadiLab_General\Study_cases\luis_c\South_America\Persian_tiles_2020_2023_SA\PDIR_1h2021090123.tif
[42 empty] | 878400 | G:\Shared drives\WadiLab_General\Study_cases\luis_c\South_America\Persian_tiles_2020_2023_SA\PDIR_1h2021090200.tif
[42 empty] | 878460 | G:\Shared drives\WadiLab_General\Study_cases\luis_c\South_America\Persian_tiles_2020_2023_SA\PDIR_1h2021090201.tif
[42 empty] | 878520 | G:\Shared drives\WadiLab_General\Study_cases\luis_c\South_America\Persian_tiles_2020_2023_SA\PDIR_1h2021090202.tif
[42 empty] | 878580 | G:\Shared drives\WadiLab_General\Study_cases\luis_c\South_America\Persian_tiles_2020_2023_SA\PDIR_1h2021090203.tif
[42 empty] | 878640 | G:\Shared drives\WadiLab_General\Study_cases\luis_c\South_America\Persian_tiles_2020_2023_SA\PDIR_1h2021090204.tif
[42 empty] | 878700 | G:\Shared drives\WadiLab_General\Study_cases\luis_c\South_America\Persian_tiles_2020_2023_SA\PDIR_1h2021090205.tif
[42 empty] | 878760 | G:\Shared drives\WadiLab_General\Study_cases\luis_c\South_America\Persian_tiles_2020_2023_SA\PDIR_1h2021090206.tif
[42 empty] | 878820 | G:\Shared drives\WadiLab_General\Study_cases\luis_c\South_America\Persian_tiles_2020_2023_SA\PDIR_1h2021090207.tif
[42 empty] | 878880 | G:\Shared drives\WadiLab_General\Study_cases\luis_c\South_America\Persian_tiles_2020_2023_SA\PDIR_1h2021090208.tif
[42 empty] | 878940 | G:\Shared drives\WadiLab_General\Study_cases\luis_c\South_America\Persian_tiles_2020_2023_SA\PDIR_1h2021090209.tif
[42 empty] | 879000 | G:\Shared drives\WadiLab_General\Study_cases\luis_c\South_America\Persian_tiles_2020_2023_SA\PDIR_1h2021090210.tif
[42 empty] | 879060 | G:\Shared drives\WadiLab_General\Study_cases\luis_c\South_America\Persian_tiles_2020_2023_SA\PDIR_1h2021090211.tif
[42 empty] | 879120 | G:\Shared drives\WadiLab_General\Study_cases\luis_c\South_America\Persian_tiles_2020_2023_SA\PDIR_1h2021090212.tif
[42 empty] | 879180 | G:\Shared drives\WadiLab_General\Study_cases\luis_c\South_America\Persian_tiles_2020_2023_SA\PDIR_1h2021090213.tif
[42 empty] | 879240 | G:\Shared drives\WadiLab_General\Study_cases\luis_c\South_America\Persian_tiles_2020_2023_SA\PDIR_1h2021090214.tif
[42 empty] | 879300 | G:\Shared drives\WadiLab_General\Study_cases\luis_c\South_America\Persian_tiles_2020_2023_SA\PDIR_1h2021090215.tif
[42 empty] | 879360 | G:\Shared drives\WadiLab_General\Study_cases\luis_c\South_America\Persian_tiles_2020_2023_SA\PDIR_1h2021090216.tif
[42 empty] | 879420 | G:\Shared drives\WadiLab_General\Study_cases\luis_c\South_America\Persian_tiles_2020_2023_SA\PDIR_1h2021090217.tif
[42 empty] | 879480 | G:\Shared drives\WadiLab_General\Study_cases\luis_c\South_America\Persian_tiles_2020_2023_SA\PDIR_1h2021090218.tif
[42 empty] | 879540 | G:\Shared drives\WadiLab_General\Study_cases\luis_c\South_America\Persian_tiles_2020_2023_SA\PDIR_1h2021090219.tif
[42 empty] | 879600 | G:\Shared drives\WadiLab_General\Study_cases\luis_c\South_America\Persian_tiles_2020_2023_SA\PDIR_1h2021090220.tif
[42 empty] | 879660 | G:\Shared drives\WadiLab_General\Study_cases\luis_c\South_America\Persian_tiles_2020_2023_SA\PDIR_1h2021090221.tif
[42 empty] | 879720 | G:\Shared drives\WadiLab_General\Study_cases\luis_c\South_America\Persian_tiles_2020_2023_SA\PDIR_1h2021090222.tif
[42 empty] | 879780 | G:\Shared drives\WadiLab_General\Study_cases\luis_c\South_America\Persian_tiles_2020_2023_SA\PDIR_1h2021090223.tif
[42 empty] | 879840 | G:\Shared drives\WadiLab_General\Study_cases\luis_c\South_America\Persian_tiles_2020_2023_SA\PDIR_1h2021090300.tif
[42 empty] | 879900 | G:\Shared drives\WadiLab_General\Study_cases\luis_c\South_America\Persian_tiles_2020_2023_SA\PDIR_1h2021090301.tif
[42 empty] | 879960 | G:\Shared drives\WadiLab_General\Study_cases\luis_c\South_America\Persian_tiles_2020_2023_SA\PDIR_1h2021090302.tif
[42 empty] | 880020 | G:\Shared drives\WadiLab_General\Study_cases\luis_c\South_America\Persian_tiles_2020_2023_SA\PDIR_1h2021090303.tif
[42 empty] | 880080 | G:\Shared drives\WadiLab_General\Study_cases\luis_c\South_America\Persian_tiles_2020_2023_SA\PDIR_1h2021090304.tif
[42 empty] | 880140 | G:\Shared drives\WadiLab_General\Study_cases\luis_c\South_America\Persian_tiles_2020_2023_SA\PDIR_1h2021090305.tif
[42 empty] | 880200 | G:\Shared drives\WadiLab_General\Study_cases\luis_c\South_America\Persian_tiles_2020_2023_SA\PDIR_1h2021090306.tif
[42 empty] | 880260 | G:\Shared drives\WadiLab_General\Study_cases\luis_c\South_America\Persian_tiles_2020_2023_SA\PDIR_1h2021090307.tif
[42 empty] | 880320 | G:\Shared drives\WadiLab_General\Study_cases\luis_c\South_America\Persian_tiles_2020_2023_SA\PDIR_1h2021090308.tif
[42 empty] | 880380 | G:\Shared drives\WadiLab_General\Study_cases\luis_c\South_America\Persian_tiles_2020_2023_SA\PDIR_1h2021090309.tif
[42 empty] | 880440 | G:\Shared drives\WadiLab_General\Study_cases\luis_c\South_America\Persian_tiles_2020_2023_SA\PDIR_1h2021090310.tif
[42 empty] | 880500 | G:\Shared drives\WadiLab_General\Study_cases\luis_c\South_America\Persian_tiles_2020_2023_SA\PDIR_1h2021090311.tif
[42 empty] | 880560 | G:\Shared drives\WadiLab_General\Study_cases\luis_c\South_America\Persian_tiles_2020_2023_SA\PDIR_1h2021090312.tif
[42 empty] | 880620 | G:\Shared drives\WadiLab_General\Study_cases\luis_c\South_America\Persian_tiles_2020_2023_SA\PDIR_1h2021090313.tif
[42 empty] | 880680 | G:\Shared drives\WadiLab_General\Study_cases\luis_c\South_America\Persian_tiles_2020_2023_SA\PDIR_1h2021090314.tif
[42 empty] | 880740 | G:\Shared drives\WadiLab_General\Study_cases\luis_c\South_America\Persian_tiles_2020_2023_SA\PDIR_1h2021090315.tif
[42 empty] | 880800 | G:\Shared drives\WadiLab_General\Study_cases\luis_c\South_America\Persian_tiles_2020_2023_SA\PDIR_1h2021090316.tif
[42 empty] | 880860 | G:\Shared drives\WadiLab_General\Study_cases\luis_c\South_America\Persian_tiles_2020_2023_SA\PDIR_1h2021090317.tif
[42 empty] | 880920 | G:\Shared drives\WadiLab_General\Study_cases\luis_c\South_America\Persian_tiles_2020_2023_SA\PDIR_1h2021090318.tif
[42 empty] | 880980 | G:\Shared drives\WadiLab_General\Study_cases\luis_c\South_America\Persian_tiles_2020_2023_SA\PDIR_1h2021090319.tif
[42 empty] | 881040 | G:\Shared drives\WadiLab_General\Study_cases\luis_c\South_America\Persian_tiles_2020_2023_SA\PDIR_1h2021090320.tif
[42 empty] | 881100 | G:\Shared drives\WadiLab_General\Study_cases\luis_c\South_America\Persian_tiles_2020_2023_SA\PDIR_1h2021090321.tif
[42 empty] | 881160 | G:\Shared drives\WadiLab_General\Study_cases\luis_c\South_America\Persian_tiles_2020_2023_SA\PDIR_1h2021090322.tif
[42 empty] | 881220 | G:\Shared drives\WadiLab_General\Study_cases\luis_c\South_America\Persian_tiles_2020_2023_SA\PDIR_1h2021090323.tif
[42 empty] | 881280 | G:\Shared drives\WadiLab_General\Study_cases\luis_c\South_America\Persian_tiles_2020_2023_SA\PDIR_1h2021090400.tif
[42 empty] | 881340 | G:\Shared drives\WadiLab_General\Study_cases\luis_c\South_America\Persian_tiles_2020_2023_SA\PDIR_1h2021090401.tif
[42 empty] | 881400 | G:\Shared drives\WadiLab_General\Study_cases\luis_c\South_America\Persian_tiles_2020_2023_SA\PDIR_1h2021090402.tif
[42 empty] | 881460 | G:\Shared drives\WadiLab_General\Study_cases\luis_c\South_America\Persian_tiles_2020_2023_SA\PDIR_1h2021090403.tif
[42 empty] | 881520 | G:\Shared drives\WadiLab_General\Study_cases\luis_c\South_America\Persian_tiles_2020_2023_SA\PDIR_1h2021090404.tif
[42 empty] | 881580 | G:\Shared drives\WadiLab_General\Study_cases\luis_c\South_America\Persian_tiles_2020_2023_SA\PDIR_1h2021090405.tif
[42 empty] | 881640 | G:\Shared drives\WadiLab_General\Study_cases\luis_c\South_America\Persian_tiles_2020_2023_SA\PDIR_1h2021090406.tif
[42 empty] | 881700 | G:\Shared drives\WadiLab_General\Study_cases\luis_c\South_America\Persian_tiles_2020_2023_SA\PDIR_1h2021090407.tif
[42 empty] | 881760 | G:\Shared drives\WadiLab_General\Study_cases\luis_c\South_America\Persian_tiles_2020_2023_SA\PDIR_1h2021090408.tif
[42 empty] | 881820 | G:\Shared drives\WadiLab_General\Study_cases\luis_c\South_America\Persian_tiles_2020_2023_SA\PDIR_1h2021090409.tif
[42 empty] | 881880 | G:\Shared drives\WadiLab_General\Study_cases\luis_c\South_America\Persian_tiles_2020_2023_SA\PDIR_1h2021090410.tif
[42 empty] | 881940 | G:\Shared drives\WadiLab_General\Study_cases\luis_c\South_America\Persian_tiles_2020_2023_SA\PDIR_1h2021090411.tif
[42 empty] | 882000 | G:\Shared drives\WadiLab_General\Study_cases\luis_c\South_America\Persian_tiles_2020_2023_SA\PDIR_1h2021090412.tif
[42 empty] | 882060 | G:\Shared drives\WadiLab_General\Study_cases\luis_c\South_America\Persian_tiles_2020_2023_SA\PDIR_1h2021090413.tif
[42 empty] | 882120 | G:\Shared drives\WadiLab_General\Study_cases\luis_c\South_America\Persian_tiles_2020_2023_SA\PDIR_1h2021090414.tif
[42 empty] | 882180 | G:\Shared drives\WadiLab_General\Study_cases\luis_c\South_America\Persian_tiles_2020_2023_SA\PDIR_1h2021090415.tif
[42 empty] | 882240 | G:\Shared drives\WadiLab_General\Study_cases\luis_c\South_America\Persian_tiles_2020_2023_SA\PDIR_1h2021090416.tif
[42 empty] | 882300 | G:\Shared drives\WadiLab_General\Study_cases\luis_c\South_America\Persian_tiles_2020_2023_SA\PDIR_1h2021090417.tif
[42 empty] | 882360 | G:\Shared drives\WadiLab_General\Study_cases\luis_c\South_America\Persian_tiles_2020_2023_SA\PDIR_1h2021090418.tif
[42 empty] | 882420 | G:\Shared drives\WadiLab_General\Study_cases\luis_c\South_America\Persian_tiles_2020_2023_SA\PDIR_1h2021090419.tif
[42 empty] | 882480 | G:\Shared drives\WadiLab_General\Study_cases\luis_c\South_America\Persian_tiles_2020_2023_SA\PDIR_1h2021090420.tif
[42 empty] | 882540 | G:\Shared drives\WadiLab_General\Study_cases\luis_c\South_America\Persian_tiles_2020_2023_SA\PDIR_1h2021090421.tif
[42 empty] | 882600 | G:\Shared drives\WadiLab_General\Study_cases\luis_c\South_America\Persian_tiles_2020_2023_SA\PDIR_1h2021090422.tif
[42 empty] | 882660 | G:\Shared drives\WadiLab_General\Study_cases\luis_c\South_America\Persian_tiles_2020_2023_SA\PDIR_1h2021090423.tif
[42 empty] | 882720 | G:\Shared drives\WadiLab_General\Study_cases\luis_c\South_America\Persian_tiles_2020_2023_SA\PDIR_1h2021090500.tif
[42 empty] | 882780 | G:\Shared drives\WadiLab_General\Study_cases\luis_c\South_America\Persian_tiles_2020_2023_SA\PDIR_1h2021090501.tif
[42 empty] | 882840 | G:\Shared drives\WadiLab_General\Study_cases\luis_c\South_America\Persian_tiles_2020_2023_SA\PDIR_1h2021090502.tif
[42 empty] | 882900 | G:\Shared drives\WadiLab_General\Study_cases\luis_c\South_America\Persian_tiles_2020_2023_SA\PDIR_1h2021090503.tif
[42 empty] | 882960 | G:\Shared drives\WadiLab_General\Study_cases\luis_c\South_America\Persian_tiles_2020_2023_SA\PDIR_1h2021090504.tif
[42 empty] | 883020 | G:\Shared drives\WadiLab_General\Study_cases\luis_c\South_America\Persian_tiles_2020_2023_SA\PDIR_1h2021090505.tif
[42 empty] | 883080 | G:\Shared drives\WadiLab_General\Study_cases\luis_c\South_America\Persian_tiles_2020_2023_SA\PDIR_1h2021090506.tif
[42 empty] | 883140 | G:\Shared drives\WadiLab_General\Study_cases\luis_c\South_America\Persian_tiles_2020_2023_SA\PDIR_1h2021090507.tif
[42 empty] | 883200 | G:\Shared drives\WadiLab_General\Study_cases\luis_c\South_America\Persian_tiles_2020_2023_SA\PDIR_1h2021090508.tif
[42 empty] | 883260 | G:\Shared drives\WadiLab_General\Study_cases\luis_c\South_America\Persian_tiles_2020_2023_SA\PDIR_1h2021090509.tif
[42 empty] | 883320 | G:\Shared drives\WadiLab_General\Study_cases\luis_c\South_America\Persian_tiles_2020_2023_SA\PDIR_1h2021090510.tif
[42 empty] | 883380 | G:\Shared drives\WadiLab_General\Study_cases\luis_c\South_America\Persian_tiles_2020_2023_SA\PDIR_1h2021090511.tif
[42 empty] | 883440 | G:\Shared drives\WadiLab_General\Study_cases\luis_c\South_America\Persian_tiles_2020_2023_SA\PDIR_1h2021090512.tif
[42 empty] | 883500 | G:\Shared drives\WadiLab_General\Study_cases\luis_c\South_America\Persian_tiles_2020_2023_SA\PDIR_1h2021090513.tif
[42 empty] | 883560 | G:\Shared drives\WadiLab_General\Study_cases\luis_c\South_America\Persian_tiles_2020_2023_SA\PDIR_1h2021090514.tif
[42 empty] | 883620 | G:\Shared drives\WadiLab_General\Study_cases\luis_c\South_America\Persian_tiles_2020_2023_SA\PDIR_1h2021090515.tif
[42 empty] | 883680 | G:\Shared drives\WadiLab_General\Study_cases\luis_c\South_America\Persian_tiles_2020_2023_SA\PDIR_1h2021090516.tif
[42 empty] | 883740 | G:\Shared drives\WadiLab_General\Study_cases\luis_c\South_America\Persian_tiles_2020_2023_SA\PDIR_1h2021090517.tif
[42 empty] | 883800 | G:\Shared drives\WadiLab_General\Study_cases\luis_c\South_America\Persian_tiles_2020_2023_SA\PDIR_1h2021090518.tif
[42 empty] | 883860 | G:\Shared drives\WadiLab_General\Study_cases\luis_c\South_America\Persian_tiles_2020_2023_SA\PDIR_1h2021090519.tif
[42 empty] | 883920 | G:\Shared drives\WadiLab_General\Study_cases\luis_c\South_America\Persian_tiles_2020_2023_SA\PDIR_1h2021090520.tif
[42 empty] | 883980 | G:\Shared drives\WadiLab_General\Study_cases\luis_c\South_America\Persian_tiles_2020_2023_SA\PDIR_1h2021090521.tif
[42 empty] | 884040 | G:\Shared drives\WadiLab_General\Study_cases\luis_c\South_America\Persian_tiles_2020_2023_SA\PDIR_1h2021090522.tif
[42 empty] | 884100 | G:\Shared drives\WadiLab_General\Study_cases\luis_c\South_America\Persian_tiles_2020_2023_SA\PDIR_1h2021090523.tif
[42 empty] | 884160 | G:\Shared drives\WadiLab_General\Study_cases\luis_c\South_America\Persian_tiles_2020_2023_SA\PDIR_1h2021090600.tif
[42 empty] | 884220 | G:\Shared drives\WadiLab_General\Study_cases\luis_c\South_America\Persian_tiles_2020_2023_SA\PDIR_1h2021090601.tif
[42 empty] | 884280 | G:\Shared drives\WadiLab_General\Study_cases\luis_c\South_America\Persian_tiles_2020_2023_SA\PDIR_1h2021090602.tif
[42 empty] | 884340 | G:\Shared drives\WadiLab_General\Study_cases\luis_c\South_America\Persian_tiles_2020_2023_SA\PDIR_1h2021090603.tif
[42 empty] | 884400 | G:\Shared drives\WadiLab_General\Study_cases\luis_c\South_America\Persian_tiles_2020_2023_SA\PDIR_1h2021090604.tif
[42 empty] | 884460 | G:\Shared drives\WadiLab_General\Study_cases\luis_c\South_America\Persian_tiles_2020_2023_SA\PDIR_1h2021090605.tif
[42 empty] | 884520 | G:\Shared drives\WadiLab_General\Study_cases\luis_c\South_America\Persian_tiles_2020_2023_SA\PDIR_1h2021090606.tif
[42 empty] | 884580 | G:\Shared drives\WadiLab_General\Study_cases\luis_c\South_America\Persian_tiles_2020_2023_SA\PDIR_1h2021090607.tif
[42 empty] | 884640 | G:\Shared drives\WadiLab_General\Study_cases\luis_c\South_America\Persian_tiles_2020_2023_SA\PDIR_1h2021090608.tif
[42 empty] | 884700 | G:\Shared drives\WadiLab_General\Study_cases\luis_c\South_America\Persian_tiles_2020_2023_SA\PDIR_1h2021090609.tif
[42 empty] | 884760 | G:\Shared drives\WadiLab_General\Study_cases\luis_c\South_America\Persian_tiles_2020_2023_SA\PDIR_1h2021090610.tif
[42 empty] | 884820 | G:\Shared drives\WadiLab_General\Study_cases\luis_c\South_America\Persian_tiles_2020_2023_SA\PDIR_1h2021090611.tif
[42 empty] | 884880 | G:\Shared drives\WadiLab_General\Study_cases\luis_c\South_America\Persian_tiles_2020_2023_SA\PDIR_1h2021090612.tif
[42 empty] | 884940 | G:\Shared drives\WadiLab_General\Study_cases\luis_c\South_America\Persian_tiles_2020_2023_SA\PDIR_1h2021090613.tif
[42 empty] | 885000 | G:\Shared drives\WadiLab_General\Study_cases\luis_c\South_America\Persian_tiles_2020_2023_SA\PDIR_1h2021090614.tif
[42 empty] | 885060 | G:\Shared drives\WadiLab_General\Study_cases\luis_c\South_America\Persian_tiles_2020_2023_SA\PDIR_1h2021090615.tif
[42 empty] | 885120 | G:\Shared drives\WadiLab_General\Study_cases\luis_c\South_America\Persian_tiles_2020_2023_SA\PDIR_1h2021090616.tif
[42 empty] | 885180 | G:\Shared drives\WadiLab_General\Study_cases\luis_c\South_America\Persian_tiles_2020_2023_SA\PDIR_1h2021090617.tif
[42 empty] | 885240 | G:\Shared drives\WadiLab_General\Study_cases\luis_c\South_America\Persian_tiles_2020_2023_SA\PDIR_1h2021090618.tif
[42 empty] | 885300 | G:\Shared drives\WadiLab_General\Study_cases\luis_c\South_America\Persian_tiles_2020_2023_SA\PDIR_1h2021090619.tif
[42 empty] | 885360 | G:\Shared drives\WadiLab_General\Study_cases\luis_c\South_America\Persian_tiles_2020_2023_SA\PDIR_1h2021090620.tif
[42 empty] | 885420 | G:\Shared drives\WadiLab_General\Study_cases\luis_c\South_America\Persian_tiles_2020_2023_SA\PDIR_1h2021090621.tif
[42 empty] | 885480 | G:\Shared drives\WadiLab_General\Study_cases\luis_c\South_America\Persian_tiles_2020_2023_SA\PDIR_1h2021090622.tif
[42 empty] | 885540 | G:\Shared drives\WadiLab_General\Study_cases\luis_c\South_America\Persian_tiles_2020_2023_SA\PDIR_1h2021090623.tif
[42 empty] | 885600 | G:\Shared drives\WadiLab_General\Study_cases\luis_c\South_America\Persian_tiles_2020_2023_SA\PDIR_1h2021090700.tif
[42 empty] | 885660 | G:\Shared drives\WadiLab_General\Study_cases\luis_c\South_America\Persian_tiles_2020_2023_SA\PDIR_1h2021090701.tif
[42 empty] | 885720 | G:\Shared drives\WadiLab_General\Study_cases\luis_c\South_America\Persian_tiles_2020_2023_SA\PDIR_1h2021090702.tif
[42 empty] | 885780 | G:\Shared drives\WadiLab_General\Study_cases\luis_c\South_America\Persian_tiles_2020_2023_SA\PDIR_1h2021090703.tif
[42 empty] | 885840 | G:\Shared drives\WadiLab_General\Study_cases\luis_c\South_America\Persian_tiles_2020_2023_SA\PDIR_1h2021090704.tif
[42 empty] | 885900 | G:\Shared drives\WadiLab_General\Study_cases\luis_c\South_America\Persian_tiles_2020_2023_SA\PDIR_1h2021090705.tif
[42 empty] | 885960 | G:\Shared drives\WadiLab_General\Study_cases\luis_c\South_America\Persian_tiles_2020_2023_SA\PDIR_1h2021090706.tif
[42 empty] | 886020 | G:\Shared drives\WadiLab_General\Study_cases\luis_c\South_America\Persian_tiles_2020_2023_SA\PDIR_1h2021090707.tif
[42 empty] | 886080 | G:\Shared drives\WadiLab_General\Study_cases\luis_c\South_America\Persian_tiles_2020_2023_SA\PDIR_1h2021090708.tif
[42 empty] | 886140 | G:\Shared drives\WadiLab_General\Study_cases\luis_c\South_America\Persian_tiles_2020_2023_SA\PDIR_1h2021090709.tif
[42 empty] | 886200 | G:\Shared drives\WadiLab_General\Study_cases\luis_c\South_America\Persian_tiles_2020_2023_SA\PDIR_1h2021090710.tif
[42 empty] | 886260 | G:\Shared drives\WadiLab_General\Study_cases\luis_c\South_America\Persian_tiles_2020_2023_SA\PDIR_1h2021090711.tif
[42 empty] | 886320 | G:\Shared drives\WadiLab_General\Study_cases\luis_c\South_America\Persian_tiles_2020_2023_SA\PDIR_1h2021090712.tif
[42 empty] | 886380 | G:\Shared drives\WadiLab_General\Study_cases\luis_c\South_America\Persian_tiles_2020_2023_SA\PDIR_1h2021090713.tif
[42 empty] | 886440 | G:\Shared drives\WadiLab_General\Study_cases\luis_c\South_America\Persian_tiles_2020_2023_SA\PDIR_1h2021090714.tif
[42 empty] | 886500 | G:\Shared drives\WadiLab_General\Study_cases\luis_c\South_America\Persian_tiles_2020_2023_SA\PDIR_1h2021090715.tif
[42 empty] | 886560 | G:\Shared drives\WadiLab_General\Study_cases\luis_c\South_America\Persian_tiles_2020_2023_SA\PDIR_1h2021090716.tif
[42 empty] | 886620 | G:\Shared drives\WadiLab_General\Study_cases\luis_c\South_America\Persian_tiles_2020_2023_SA\PDIR_1h2021090717.tif
[42 empty] | 886680 | G:\Shared drives\WadiLab_General\Study_cases\luis_c\South_America\Persian_tiles_2020_2023_SA\PDIR_1h2021090718.tif
[42 empty] | 886740 | G:\Shared drives\WadiLab_General\Study_cases\luis_c\South_America\Persian_tiles_2020_2023_SA\PDIR_1h2021090719.tif
[42 empty] | 886800 | G:\Shared drives\WadiLab_General\Study_cases\luis_c\South_America\Persian_tiles_2020_2023_SA\PDIR_1h2021090720.tif
[42 empty] | 886860 | G:\Shared drives\WadiLab_General\Study_cases\luis_c\South_America\Persian_tiles_2020_2023_SA\PDIR_1h2021090721.tif
[42 empty] | 886920 | G:\Shared drives\WadiLab_General\Study_cases\luis_c\South_America\Persian_tiles_2020_2023_SA\PDIR_1h2021090722.tif
[42 empty] | 886980 | G:\Shared drives\WadiLab_General\Study_cases\luis_c\South_America\Persian_tiles_2020_2023_SA\PDIR_1h2021090723.tif
[42 empty] | 887040 | G:\Shared drives\WadiLab_General\Study_cases\luis_c\South_America\Persian_tiles_2020_2023_SA\PDIR_1h2021090800.tif
[42 empty] | 887100 | G:\Shared drives\WadiLab_General\Study_cases\luis_c\South_America\Persian_tiles_2020_2023_SA\PDIR_1h2021090801.tif
[42 empty] | 887160 | G:\Shared drives\WadiLab_General\Study_cases\luis_c\South_America\Persian_tiles_2020_2023_SA\PDIR_1h2021090802.tif
[42 empty] | 887220 | G:\Shared drives\WadiLab_General\Study_cases\luis_c\South_America\Persian_tiles_2020_2023_SA\PDIR_1h2021090803.tif
[42 empty] | 887280 | G:\Shared drives\WadiLab_General\Study_cases\luis_c\South_America\Persian_tiles_2020_2023_SA\PDIR_1h2021090804.tif
[42 empty] | 887340 | G:\Shared drives\WadiLab_General\Study_cases\luis_c\South_America\Persian_tiles_2020_2023_SA\PDIR_1h2021090805.tif
[42 empty] | 887400 | G:\Shared drives\WadiLab_General\Study_cases\luis_c\South_America\Persian_tiles_2020_2023_SA\PDIR_1h2021090806.tif
[42 empty] | 887460 | G:\Shared drives\WadiLab_General\Study_cases\luis_c\South_America\Persian_tiles_2020_2023_SA\PDIR_1h2021090807.tif
[42 empty] | 887520 | G:\Shared drives\WadiLab_General\Study_cases\luis_c\South_America\Persian_tiles_2020_2023_SA\PDIR_1h2021090808.tif
[42 empty] | 887580 | G:\Shared drives\WadiLab_General\Study_cases\luis_c\South_America\Persian_tiles_2020_2023_SA\PDIR_1h2021090809.tif
[42 empty] | 887640 | G:\Shared drives\WadiLab_General\Study_cases\luis_c\South_America\Persian_tiles_2020_2023_SA\PDIR_1h2021090810.tif
[42 empty] | 887700 | G:\Shared drives\WadiLab_General\Study_cases\luis_c\South_America\Persian_tiles_2020_2023_SA\PDIR_1h2021090811.tif
[42 empty] | 887760 | G:\Shared drives\WadiLab_General\Study_cases\luis_c\South_America\Persian_tiles_2020_2023_SA\PDIR_1h2021090812.tif
[42 empty] | 887820 | G:\Shared drives\WadiLab_General\Study_cases\luis_c\South_America\Persian_tiles_2020_2023_SA\PDIR_1h2021090813.tif
[42 empty] | 887880 | G:\Shared drives\WadiLab_General\Study_cases\luis_c\South_America\Persian_tiles_2020_2023_SA\PDIR_1h2021090814.tif
[42 empty] | 887940 | G:\Shared drives\WadiLab_General\Study_cases\luis_c\South_America\Persian_tiles_2020_2023_SA\PDIR_1h2021090815.tif
[42 empty] | 888000 | G:\Shared drives\WadiLab_General\Study_cases\luis_c\South_America\Persian_tiles_2020_2023_SA\PDIR_1h2021090816.tif
[42 empty] | 888060 | G:\Shared drives\WadiLab_General\Study_cases\luis_c\South_America\Persian_tiles_2020_2023_SA\PDIR_1h2021090817.tif
[42 empty] | 888120 | G:\Shared drives\WadiLab_General\Study_cases\luis_c\South_America\Persian_tiles_2020_2023_SA\PDIR_1h2021090818.tif
[42 empty] | 888180 | G:\Shared drives\WadiLab_General\Study_cases\luis_c\South_America\Persian_tiles_2020_2023_SA\PDIR_1h2021090819.tif
[42 empty] | 888240 | G:\Shared drives\WadiLab_General\Study_cases\luis_c\South_America\Persian_tiles_2020_2023_SA\PDIR_1h2021090820.tif
[42 empty] | 888300 | G:\Shared drives\WadiLab_General\Study_cases\luis_c\South_America\Persian_tiles_2020_2023_SA\PDIR_1h2021090821.tif
[42 empty] | 888360 | G:\Shared drives\WadiLab_General\Study_cases\luis_c\South_America\Persian_tiles_2020_2023_SA\PDIR_1h2021090822.tif
[42 empty] | 888420 | G:\Shared drives\WadiLab_General\Study_cases\luis_c\South_America\Persian_tiles_2020_2023_SA\PDIR_1h2021090823.tif
[42 empty] | 888480 | G:\Shared drives\WadiLab_General\Study_cases\luis_c\South_America\Persian_tiles_2020_2023_SA\PDIR_1h2021090900.tif
[42 empty] | 888540 | G:\Shared drives\WadiLab_General\Study_cases\luis_c\South_America\Persian_tiles_2020_2023_SA\PDIR_1h2021090901.tif
[42 empty] | 888600 | G:\Shared drives\WadiLab_General\Study_cases\luis_c\South_America\Persian_tiles_2020_2023_SA\PDIR_1h2021090902.tif
[42 empty] | 888660 | G:\Shared drives\WadiLab_General\Study_cases\luis_c\South_America\Persian_tiles_2020_2023_SA\PDIR_1h2021090903.tif
[42 empty] | 888720 | G:\Shared drives\WadiLab_General\Study_cases\luis_c\South_America\Persian_tiles_2020_2023_SA\PDIR_1h2021090904.tif
[42 empty] | 888780 | G:\Shared drives\WadiLab_General\Study_cases\luis_c\South_America\Persian_tiles_2020_2023_SA\PDIR_1h2021090905.tif
[42 empty] | 888840 | G:\Shared drives\WadiLab_General\Study_cases\luis_c\South_America\Persian_tiles_2020_2023_SA\PDIR_1h2021090906.tif
[42 empty] | 888900 | G:\Shared drives\WadiLab_General\Study_cases\luis_c\South_America\Persian_tiles_2020_2023_SA\PDIR_1h2021090907.tif
[42 empty] | 888960 | G:\Shared drives\WadiLab_General\Study_cases\luis_c\South_America\Persian_tiles_2020_2023_SA\PDIR_1h2021090908.tif
[42 empty] | 889020 | G:\Shared drives\WadiLab_General\Study_cases\luis_c\South_America\Persian_tiles_2020_2023_SA\PDIR_1h2021090909.tif
[42 empty] | 889080 | G:\Shared drives\WadiLab_General\Study_cases\luis_c\South_America\Persian_tiles_2020_2023_SA\PDIR_1h2021090910.tif
[42 empty] | 889140 | G:\Shared drives\WadiLab_General\Study_cases\luis_c\South_America\Persian_tiles_2020_2023_SA\PDIR_1h2021090911.tif
[42 empty] | 889200 | G:\Shared drives\WadiLab_General\Study_cases\luis_c\South_America\Persian_tiles_2020_2023_SA\PDIR_1h2021090912.tif
[42 empty] | 889260 | G:\Shared drives\WadiLab_General\Study_cases\luis_c\South_America\Persian_tiles_2020_2023_SA\PDIR_1h2021090913.tif
[42 empty] | 889320 | G:\Shared drives\WadiLab_General\Study_cases\luis_c\South_America\Persian_tiles_2020_2023_SA\PDIR_1h2021090914.tif
[42 empty] | 889380 | G:\Shared drives\WadiLab_General\Study_cases\luis_c\South_America\Persian_tiles_2020_2023_SA\PDIR_1h2021090915.tif
[42 empty] | 889440 | G:\Shared drives\WadiLab_General\Study_cases\luis_c\South_America\Persian_tiles_2020_2023_SA\PDIR_1h2021090916.tif
[42 empty] | 889500 | G:\Shared drives\WadiLab_General\Study_cases\luis_c\South_America\Persian_tiles_2020_2023_SA\PDIR_1h2021090917.tif
[42 empty] | 889560 | G:\Shared drives\WadiLab_General\Study_cases\luis_c\South_America\Persian_tiles_2020_2023_SA\PDIR_1h2021090918.tif
[42 empty] | 889620 | G:\Shared drives\WadiLab_General\Study_cases\luis_c\South_America\Persian_tiles_2020_2023_SA\PDIR_1h2021090919.tif
[42 empty] | 889680 | G:\Shared drives\WadiLab_General\Study_cases\luis_c\South_America\Persian_tiles_2020_2023_SA\PDIR_1h2021090920.tif
[42 empty] | 889740 | G:\Shared drives\WadiLab_General\Study_cases\luis_c\South_America\Persian_tiles_2020_2023_SA\PDIR_1h2021090921.tif
[42 empty] | 889800 | G:\Shared drives\WadiLab_General\Study_cases\luis_c\South_America\Persian_tiles_2020_2023_SA\PDIR_1h2021090922.tif
[42 empty] | 889860 | G:\Shared drives\WadiLab_General\Study_cases\luis_c\South_America\Persian_tiles_2020_2023_SA\PDIR_1h2021090923.tif
[42 empty] | 889920 | G:\Shared drives\WadiLab_General\Study_cases\luis_c\South_America\Persian_tiles_2020_2023_SA\PDIR_1h2021091000.tif
[42 empty] | 889980 | G:\Shared drives\WadiLab_General\Study_cases\luis_c\South_America\Persian_tiles_2020_2023_SA\PDIR_1h2021091001.tif
[42 empty] | 890040 | G:\Shared drives\WadiLab_General\Study_cases\luis_c\South_America\Persian_tiles_2020_2023_SA\PDIR_1h2021091002.tif
[42 empty] | 890100 | G:\Shared drives\WadiLab_General\Study_cases\luis_c\South_America\Persian_tiles_2020_2023_SA\PDIR_1h2021091003.tif
[42 empty] | 890160 | G:\Shared drives\WadiLab_General\Study_cases\luis_c\South_America\Persian_tiles_2020_2023_SA\PDIR_1h2021091004.tif
[42 empty] | 890220 | G:\Shared drives\WadiLab_General\Study_cases\luis_c\South_America\Persian_tiles_2020_2023_SA\PDIR_1h2021091005.tif
[42 empty] | 890280 | G:\Shared drives\WadiLab_General\Study_cases\luis_c\South_America\Persian_tiles_2020_2023_SA\PDIR_1h2021091006.tif
[42 empty] | 890340 | G:\Shared drives\WadiLab_General\Study_cases\luis_c\South_America\Persian_tiles_2020_2023_SA\PDIR_1h2021091007.tif
[42 empty] | 890400 | G:\Shared drives\WadiLab_General\Study_cases\luis_c\South_America\Persian_tiles_2020_2023_SA\PDIR_1h2021091008.tif
[42 empty] | 890460 | G:\Shared drives\WadiLab_General\Study_cases\luis_c\South_America\Persian_tiles_2020_2023_SA\PDIR_1h2021091009.tif
[42 empty] | 890520 | G:\Shared drives\WadiLab_General\Study_cases\luis_c\South_America\Persian_tiles_2020_2023_SA\PDIR_1h2021091010.tif
[42 empty] | 890580 | G:\Shared drives\WadiLab_General\Study_cases\luis_c\South_America\Persian_tiles_2020_2023_SA\PDIR_1h2021091011.tif
[42 empty] | 890640 | G:\Shared drives\WadiLab_General\Study_cases\luis_c\South_America\Persian_tiles_2020_2023_SA\PDIR_1h2021091012.tif
[42 empty] | 890700 | G:\Shared drives\WadiLab_General\Study_cases\luis_c\South_America\Persian_tiles_2020_2023_SA\PDIR_1h2021091013.tif
[42 empty] | 890760 | G:\Shared drives\WadiLab_General\Study_cases\luis_c\South_America\Persian_tiles_2020_2023_SA\PDIR_1h2021091014.tif
[42 empty] | 890820 | G:\Shared drives\WadiLab_General\Study_cases\luis_c\South_America\Persian_tiles_2020_2023_SA\PDIR_1h2021091015.tif
[42 empty] | 890880 | G:\Shared drives\WadiLab_General\Study_cases\luis_c\South_America\Persian_tiles_2020_2023_SA\PDIR_1h2021091016.tif
[42 empty] | 890940 | G:\Shared drives\WadiLab_General\Study_cases\luis_c\South_America\Persian_tiles_2020_2023_SA\PDIR_1h2021091017.tif
[42 empty] | 891000 | G:\Shared drives\WadiLab_General\Study_cases\luis_c\South_America\Persian_tiles_2020_2023_SA\PDIR_1h2021091018.tif
[42 empty] | 891060 | G:\Shared drives\WadiLab_General\Study_cases\luis_c\South_America\Persian_tiles_2020_2023_SA\PDIR_1h2021091019.tif
[42 empty] | 891120 | G:\Shared drives\WadiLab_General\Study_cases\luis_c\South_America\Persian_tiles_2020_2023_SA\PDIR_1h2021091020.tif
[42 empty] | 891180 | G:\Shared drives\WadiLab_General\Study_cases\luis_c\South_America\Persian_tiles_2020_2023_SA\PDIR_1h2021091021.tif
[42 empty] | 891240 | G:\Shared drives\WadiLab_General\Study_cases\luis_c\South_America\Persian_tiles_2020_2023_SA\PDIR_1h2021091022.tif
[42 empty] | 891300 | G:\Shared drives\WadiLab_General\Study_cases\luis_c\South_America\Persian_tiles_2020_2023_SA\PDIR_1h2021091023.tif
[42 empty] | 891360 | G:\Shared drives\WadiLab_General\Study_cases\luis_c\South_America\Persian_tiles_2020_2023_SA\PDIR_1h2021091100.tif
[42 empty] | 891420 | G:\Shared drives\WadiLab_General\Study_cases\luis_c\South_America\Persian_tiles_2020_2023_SA\PDIR_1h2021091101.tif
[42 empty] | 891480 | G:\Shared drives\WadiLab_General\Study_cases\luis_c\South_America\Persian_tiles_2020_2023_SA\PDIR_1h2021091102.tif
[42 empty] | 891540 | G:\Shared drives\WadiLab_General\Study_cases\luis_c\South_America\Persian_tiles_2020_2023_SA\PDIR_1h2021091103.tif
[42 empty] | 891600 | G:\Shared drives\WadiLab_General\Study_cases\luis_c\South_America\Persian_tiles_2020_2023_SA\PDIR_1h2021091104.tif
[42 empty] | 891660 | G:\Shared drives\WadiLab_General\Study_cases\luis_c\South_America\Persian_tiles_2020_2023_SA\PDIR_1h2021091105.tif
[42 empty] | 891720 | G:\Shared drives\WadiLab_General\Study_cases\luis_c\South_America\Persian_tiles_2020_2023_SA\PDIR_1h2021091106.tif
[42 empty] | 891780 | G:\Shared drives\WadiLab_General\Study_cases\luis_c\South_America\Persian_tiles_2020_2023_SA\PDIR_1h2021091107.tif
[42 empty] | 891840 | G:\Shared drives\WadiLab_General\Study_cases\luis_c\South_America\Persian_tiles_2020_2023_SA\PDIR_1h2021091108.tif
[42 empty] | 891900 | G:\Shared drives\WadiLab_General\Study_cases\luis_c\South_America\Persian_tiles_2020_2023_SA\PDIR_1h2021091109.tif
[42 empty] | 891960 | G:\Shared drives\WadiLab_General\Study_cases\luis_c\South_America\Persian_tiles_2020_2023_SA\PDIR_1h2021091110.tif
[42 empty] | 892020 | G:\Shared drives\WadiLab_General\Study_cases\luis_c\South_America\Persian_tiles_2020_2023_SA\PDIR_1h2021091111.tif
[42 empty] | 892080 | G:\Shared drives\WadiLab_General\Study_cases\luis_c\South_America\Persian_tiles_2020_2023_SA\PDIR_1h2021091112.tif
[42 empty] | 892140 | G:\Shared drives\WadiLab_General\Study_cases\luis_c\South_America\Persian_tiles_2020_2023_SA\PDIR_1h2021091113.tif
[42 empty] | 892200 | G:\Shared drives\WadiLab_General\Study_cases\luis_c\South_America\Persian_tiles_2020_2023_SA\PDIR_1h2021091114.tif
[42 empty] | 892260 | G:\Shared drives\WadiLab_General\Study_cases\luis_c\South_America\Persian_tiles_2020_2023_SA\PDIR_1h2021091115.tif
[42 empty] | 892320 | G:\Shared drives\WadiLab_General\Study_cases\luis_c\South_America\Persian_tiles_2020_2023_SA\PDIR_1h2021091116.tif
[42 empty] | 892380 | G:\Shared drives\WadiLab_General\Study_cases\luis_c\South_America\Persian_tiles_2020_2023_SA\PDIR_1h2021091117.tif
[42 empty] | 892440 | G:\Shared drives\WadiLab_General\Study_cases\luis_c\South_America\Persian_tiles_2020_2023_SA\PDIR_1h2021091118.tif
[42 empty] | 892500 | G:\Shared drives\WadiLab_General\Study_cases\luis_c\South_America\Persian_tiles_2020_2023_SA\PDIR_1h2021091119.tif
[42 empty] | 892560 | G:\Shared drives\WadiLab_General\Study_cases\luis_c\South_America\Persian_tiles_2020_2023_SA\PDIR_1h2021091120.tif
[42 empty] | 892620 | G:\Shared drives\WadiLab_General\Study_cases\luis_c\South_America\Persian_tiles_2020_2023_SA\PDIR_1h2021091121.tif
[42 empty] | 892680 | G:\Shared drives\WadiLab_General\Study_cases\luis_c\South_America\Persian_tiles_2020_2023_SA\PDIR_1h2021091122.tif
[42 empty] | 892740 | G:\Shared drives\WadiLab_General\Study_cases\luis_c\South_America\Persian_tiles_2020_2023_SA\PDIR_1h2021091123.tif
[42 empty] | 892800 | G:\Shared drives\WadiLab_General\Study_cases\luis_c\South_America\Persian_tiles_2020_2023_SA\PDIR_1h2021091200.tif
[42 empty] | 892860 | G:\Shared drives\WadiLab_General\Study_cases\luis_c\South_America\Persian_tiles_2020_2023_SA\PDIR_1h2021091201.tif
[42 empty] | 892920 | G:\Shared drives\WadiLab_General\Study_cases\luis_c\South_America\Persian_tiles_2020_2023_SA\PDIR_1h2021091202.tif
[42 empty] | 892980 | G:\Shared drives\WadiLab_General\Study_cases\luis_c\South_America\Persian_tiles_2020_2023_SA\PDIR_1h2021091203.tif
[42 empty] | 893040 | G:\Shared drives\WadiLab_General\Study_cases\luis_c\South_America\Persian_tiles_2020_2023_SA\PDIR_1h2021091204.tif
[42 empty] | 893100 | G:\Shared drives\WadiLab_General\Study_cases\luis_c\South_America\Persian_tiles_2020_2023_SA\PDIR_1h2021091205.tif
[42 empty] | 893160 | G:\Shared drives\WadiLab_General\Study_cases\luis_c\South_America\Persian_tiles_2020_2023_SA\PDIR_1h2021091206.tif
[42 empty] | 893220 | G:\Shared drives\WadiLab_General\Study_cases\luis_c\South_America\Persian_tiles_2020_2023_SA\PDIR_1h2021091207.tif
[42 empty] | 893280 | G:\Shared drives\WadiLab_General\Study_cases\luis_c\South_America\Persian_tiles_2020_2023_SA\PDIR_1h2021091208.tif
[42 empty] | 893340 | G:\Shared drives\WadiLab_General\Study_cases\luis_c\South_America\Persian_tiles_2020_2023_SA\PDIR_1h2021091209.tif
[42 empty] | 893400 | G:\Shared drives\WadiLab_General\Study_cases\luis_c\South_America\Persian_tiles_2020_2023_SA\PDIR_1h2021091210.tif
[42 empty] | 893460 | G:\Shared drives\WadiLab_General\Study_cases\luis_c\South_America\Persian_tiles_2020_2023_SA\PDIR_1h2021091211.tif
[42 empty] | 893520 | G:\Shared drives\WadiLab_General\Study_cases\luis_c\South_America\Persian_tiles_2020_2023_SA\PDIR_1h2021091212.tif
[42 empty] | 893580 | G:\Shared drives\WadiLab_General\Study_cases\luis_c\South_America\Persian_tiles_2020_2023_SA\PDIR_1h2021091213.tif
[42 empty] | 893640 | G:\Shared drives\WadiLab_General\Study_cases\luis_c\South_America\Persian_tiles_2020_2023_SA\PDIR_1h2021091214.tif
[42 empty] | 893700 | G:\Shared drives\WadiLab_General\Study_cases\luis_c\South_America\Persian_tiles_2020_2023_SA\PDIR_1h2021091215.tif
[42 empty] | 893760 | G:\Shared drives\WadiLab_General\Study_cases\luis_c\South_America\Persian_tiles_2020_2023_SA\PDIR_1h2021091216.tif
[42 empty] | 893820 | G:\Shared drives\WadiLab_General\Study_cases\luis_c\South_America\Persian_tiles_2020_2023_SA\PDIR_1h2021091217.tif
[42 empty] | 893880 | G:\Shared drives\WadiLab_General\Study_cases\luis_c\South_America\Persian_tiles_2020_2023_SA\PDIR_1h2021091218.tif
[42 empty] | 893940 | G:\Shared drives\WadiLab_General\Study_cases\luis_c\South_America\Persian_tiles_2020_2023_SA\PDIR_1h2021091219.tif
[42 empty] | 894000 | G:\Shared drives\WadiLab_General\Study_cases\luis_c\South_America\Persian_tiles_2020_2023_SA\PDIR_1h2021091220.tif
[42 empty] | 894060 | G:\Shared drives\WadiLab_General\Study_cases\luis_c\South_America\Persian_tiles_2020_2023_SA\PDIR_1h2021091221.tif
[42 empty] | 894120 | G:\Shared drives\WadiLab_General\Study_cases\luis_c\South_America\Persian_tiles_2020_2023_SA\PDIR_1h2021091222.tif
[42 empty] | 894180 | G:\Shared drives\WadiLab_General\Study_cases\luis_c\South_America\Persian_tiles_2020_2023_SA\PDIR_1h2021091223.tif
[42 empty] | 894240 | G:\Shared drives\WadiLab_General\Study_cases\luis_c\South_America\Persian_tiles_2020_2023_SA\PDIR_1h2021091300.tif
[42 empty] | 894300 | G:\Shared drives\WadiLab_General\Study_cases\luis_c\South_America\Persian_tiles_2020_2023_SA\PDIR_1h2021091301.tif
[42 empty] | 894360 | G:\Shared drives\WadiLab_General\Study_cases\luis_c\South_America\Persian_tiles_2020_2023_SA\PDIR_1h2021091302.tif
[42 empty] | 894420 | G:\Shared drives\WadiLab_General\Study_cases\luis_c\South_America\Persian_tiles_2020_2023_SA\PDIR_1h2021091303.tif
[42 empty] | 894480 | G:\Shared drives\WadiLab_General\Study_cases\luis_c\South_America\Persian_tiles_2020_2023_SA\PDIR_1h2021091304.tif
[42 empty] | 894540 | G:\Shared drives\WadiLab_General\Study_cases\luis_c\South_America\Persian_tiles_2020_2023_SA\PDIR_1h2021091305.tif
[42 empty] | 894600 | G:\Shared drives\WadiLab_General\Study_cases\luis_c\South_America\Persian_tiles_2020_2023_SA\PDIR_1h2021091306.tif
[42 empty] | 894660 | G:\Shared drives\WadiLab_General\Study_cases\luis_c\South_America\Persian_tiles_2020_2023_SA\PDIR_1h2021091307.tif
[42 empty] | 894720 | G:\Shared drives\WadiLab_General\Study_cases\luis_c\South_America\Persian_tiles_2020_2023_SA\PDIR_1h2021091308.tif
[42 empty] | 894780 | G:\Shared drives\WadiLab_General\Study_cases\luis_c\South_America\Persian_tiles_2020_2023_SA\PDIR_1h2021091309.tif
[42 empty] | 894840 | G:\Shared drives\WadiLab_General\Study_cases\luis_c\South_America\Persian_tiles_2020_2023_SA\PDIR_1h2021091310.tif
[42 empty] | 894900 | G:\Shared drives\WadiLab_General\Study_cases\luis_c\South_America\Persian_tiles_2020_2023_SA\PDIR_1h2021091311.tif
[42 empty] | 894960 | G:\Shared drives\WadiLab_General\Study_cases\luis_c\South_America\Persian_tiles_2020_2023_SA\PDIR_1h2021091312.tif
[42 empty] | 895020 | G:\Shared drives\WadiLab_General\Study_cases\luis_c\South_America\Persian_tiles_2020_2023_SA\PDIR_1h2021091313.tif
[42 empty] | 895080 | G:\Shared drives\WadiLab_General\Study_cases\luis_c\South_America\Persian_tiles_2020_2023_SA\PDIR_1h2021091314.tif
[42 empty] | 895140 | G:\Shared drives\WadiLab_General\Study_cases\luis_c\South_America\Persian_tiles_2020_2023_SA\PDIR_1h2021091315.tif
[42 empty] | 895200 | G:\Shared drives\WadiLab_General\Study_cases\luis_c\South_America\Persian_tiles_2020_2023_SA\PDIR_1h2021091316.tif
[42 empty] | 895260 | G:\Shared drives\WadiLab_General\Study_cases\luis_c\South_America\Persian_tiles_2020_2023_SA\PDIR_1h2021091317.tif
[42 empty] | 895320 | G:\Shared drives\WadiLab_General\Study_cases\luis_c\South_America\Persian_tiles_2020_2023_SA\PDIR_1h2021091318.tif
[42 empty] | 895380 | G:\Shared drives\WadiLab_General\Study_cases\luis_c\South_America\Persian_tiles_2020_2023_SA\PDIR_1h2021091319.tif
[42 empty] | 895440 | G:\Shared drives\WadiLab_General\Study_cases\luis_c\South_America\Persian_tiles_2020_2023_SA\PDIR_1h2021091320.tif
[42 empty] | 895500 | G:\Shared drives\WadiLab_General\Study_cases\luis_c\South_America\Persian_tiles_2020_2023_SA\PDIR_1h2021091321.tif
[42 empty] | 895560 | G:\Shared drives\WadiLab_General\Study_cases\luis_c\South_America\Persian_tiles_2020_2023_SA\PDIR_1h2021091322.tif
[42 empty] | 895620 | G:\Shared drives\WadiLab_General\Study_cases\luis_c\South_America\Persian_tiles_2020_2023_SA\PDIR_1h2021091323.tif
[42 empty] | 895680 | G:\Shared drives\WadiLab_General\Study_cases\luis_c\South_America\Persian_tiles_2020_2023_SA\PDIR_1h2021091400.tif
[42 empty] | 895740 | G:\Shared drives\WadiLab_General\Study_cases\luis_c\South_America\Persian_tiles_2020_2023_SA\PDIR_1h2021091401.tif
[42 empty] | 895800 | G:\Shared drives\WadiLab_General\Study_cases\luis_c\South_America\Persian_tiles_2020_2023_SA\PDIR_1h2021091402.tif
[42 empty] | 895860 | G:\Shared drives\WadiLab_General\Study_cases\luis_c\South_America\Persian_tiles_2020_2023_SA\PDIR_1h2021091403.tif
[42 empty] | 895920 | G:\Shared drives\WadiLab_General\Study_cases\luis_c\South_America\Persian_tiles_2020_2023_SA\PDIR_1h2021091404.tif
[42 empty] | 895980 | G:\Shared drives\WadiLab_General\Study_cases\luis_c\South_America\Persian_tiles_2020_2023_SA\PDIR_1h2021091405.tif
[42 empty] | 896040 | G:\Shared drives\WadiLab_General\Study_cases\luis_c\South_America\Persian_tiles_2020_2023_SA\PDIR_1h2021091406.tif
[42 empty] | 896100 | G:\Shared drives\WadiLab_General\Study_cases\luis_c\South_America\Persian_tiles_2020_2023_SA\PDIR_1h2021091407.tif
[42 empty] | 896160 | G:\Shared drives\WadiLab_General\Study_cases\luis_c\South_America\Persian_tiles_2020_2023_SA\PDIR_1h2021091408.tif
[42 empty] | 896220 | G:\Shared drives\WadiLab_General\Study_cases\luis_c\South_America\Persian_tiles_2020_2023_SA\PDIR_1h2021091409.tif
[42 empty] | 896280 | G:\Shared drives\WadiLab_General\Study_cases\luis_c\South_America\Persian_tiles_2020_2023_SA\PDIR_1h2021091410.tif
[42 empty] | 896340 | G:\Shared drives\WadiLab_General\Study_cases\luis_c\South_America\Persian_tiles_2020_2023_SA\PDIR_1h2021091411.tif
[42 empty] | 896400 | G:\Shared drives\WadiLab_General\Study_cases\luis_c\South_America\Persian_tiles_2020_2023_SA\PDIR_1h2021091412.tif
[42 empty] | 896460 | G:\Shared drives\WadiLab_General\Study_cases\luis_c\South_America\Persian_tiles_2020_2023_SA\PDIR_1h2021091413.tif
[42 empty] | 896520 | G:\Shared drives\WadiLab_General\Study_cases\luis_c\South_America\Persian_tiles_2020_2023_SA\PDIR_1h2021091414.tif
[42 empty] | 896580 | G:\Shared drives\WadiLab_General\Study_cases\luis_c\South_America\Persian_tiles_2020_2023_SA\PDIR_1h2021091415.tif
[42 empty] | 896640 | G:\Shared drives\WadiLab_General\Study_cases\luis_c\South_America\Persian_tiles_2020_2023_SA\PDIR_1h2021091416.tif
[42 empty] | 896700 | G:\Shared drives\WadiLab_General\Study_cases\luis_c\South_America\Persian_tiles_2020_2023_SA\PDIR_1h2021091417.tif
[42 empty] | 896760 | G:\Shared drives\WadiLab_General\Study_cases\luis_c\South_America\Persian_tiles_2020_2023_SA\PDIR_1h2021091418.tif
[42 empty] | 896820 | G:\Shared drives\WadiLab_General\Study_cases\luis_c\South_America\Persian_tiles_2020_2023_SA\PDIR_1h2021091419.tif
[42 empty] | 896880 | G:\Shared drives\WadiLab_General\Study_cases\luis_c\South_America\Persian_tiles_2020_2023_SA\PDIR_1h2021091420.tif
[42 empty] | 896940 | G:\Shared drives\WadiLab_General\Study_cases\luis_c\South_America\Persian_tiles_2020_2023_SA\PDIR_1h2021091421.tif
[42 empty] | 897000 | G:\Shared drives\WadiLab_General\Study_cases\luis_c\South_America\Persian_tiles_2020_2023_SA\PDIR_1h2021091422.tif
[42 empty] | 897060 | G:\Shared drives\WadiLab_General\Study_cases\luis_c\South_America\Persian_tiles_2020_2023_SA\PDIR_1h2021091423.tif
[42 empty] | 897120 | G:\Shared drives\WadiLab_General\Study_cases\luis_c\South_America\Persian_tiles_2020_2023_SA\PDIR_1h2021091500.tif
[42 empty] | 897180 | G:\Shared drives\WadiLab_General\Study_cases\luis_c\South_America\Persian_tiles_2020_2023_SA\PDIR_1h2021091501.tif
[42 empty] | 897240 | G:\Shared drives\WadiLab_General\Study_cases\luis_c\South_America\Persian_tiles_2020_2023_SA\PDIR_1h2021091502.tif
[42 empty] | 897300 | G:\Shared drives\WadiLab_General\Study_cases\luis_c\South_America\Persian_tiles_2020_2023_SA\PDIR_1h2021091503.tif
[42 empty] | 897360 | G:\Shared drives\WadiLab_General\Study_cases\luis_c\South_America\Persian_tiles_2020_2023_SA\PDIR_1h2021091504.tif
[42 empty] | 897420 | G:\Shared drives\WadiLab_General\Study_cases\luis_c\South_America\Persian_tiles_2020_2023_SA\PDIR_1h2021091505.tif
[42 empty] | 897480 | G:\Shared drives\WadiLab_General\Study_cases\luis_c\South_America\Persian_tiles_2020_2023_SA\PDIR_1h2021091506.tif
[42 empty] | 897540 | G:\Shared drives\WadiLab_General\Study_cases\luis_c\South_America\Persian_tiles_2020_2023_SA\PDIR_1h2021091507.tif
[42 empty] | 897600 | G:\Shared drives\WadiLab_General\Study_cases\luis_c\South_America\Persian_tiles_2020_2023_SA\PDIR_1h2021091508.tif
[42 empty] | 897660 | G:\Shared drives\WadiLab_General\Study_cases\luis_c\South_America\Persian_tiles_2020_2023_SA\PDIR_1h2021091509.tif
[42 empty] | 897720 | G:\Shared drives\WadiLab_General\Study_cases\luis_c\South_America\Persian_tiles_2020_2023_SA\PDIR_1h2021091510.tif
[42 empty] | 897780 | G:\Shared drives\WadiLab_General\Study_cases\luis_c\South_America\Persian_tiles_2020_2023_SA\PDIR_1h2021091511.tif
[42 empty] | 897840 | G:\Shared drives\WadiLab_General\Study_cases\luis_c\South_America\Persian_tiles_2020_2023_SA\PDIR_1h2021091512.tif
[42 empty] | 897900 | G:\Shared drives\WadiLab_General\Study_cases\luis_c\South_America\Persian_tiles_2020_2023_SA\PDIR_1h2021091513.tif
[42 empty] | 897960 | G:\Shared drives\WadiLab_General\Study_cases\luis_c\South_America\Persian_tiles_2020_2023_SA\PDIR_1h2021091514.tif
[42 empty] | 898020 | G:\Shared drives\WadiLab_General\Study_cases\luis_c\South_America\Persian_tiles_2020_2023_SA\PDIR_1h2021091515.tif
[42 empty] | 898080 | G:\Shared drives\WadiLab_General\Study_cases\luis_c\South_America\Persian_tiles_2020_2023_SA\PDIR_1h2021091516.tif
[42 empty] | 898140 | G:\Shared drives\WadiLab_General\Study_cases\luis_c\South_America\Persian_tiles_2020_2023_SA\PDIR_1h2021091517.tif
[42 empty] | 898200 | G:\Shared drives\WadiLab_General\Study_cases\luis_c\South_America\Persian_tiles_2020_2023_SA\PDIR_1h2021091518.tif
[42 empty] | 898260 | G:\Shared drives\WadiLab_General\Study_cases\luis_c\South_America\Persian_tiles_2020_2023_SA\PDIR_1h2021091519.tif
[42 empty] | 898320 | G:\Shared drives\WadiLab_General\Study_cases\luis_c\South_America\Persian_tiles_2020_2023_SA\PDIR_1h2021091520.tif
[42 empty] | 898380 | G:\Shared drives\WadiLab_General\Study_cases\luis_c\South_America\Persian_tiles_2020_2023_SA\PDIR_1h2021091521.tif
[42 empty] | 898440 | G:\Shared drives\WadiLab_General\Study_cases\luis_c\South_America\Persian_tiles_2020_2023_SA\PDIR_1h2021091522.tif
[42 empty] | 898500 | G:\Shared drives\WadiLab_General\Study_cases\luis_c\South_America\Persian_tiles_2020_2023_SA\PDIR_1h2021091523.tif
[42 empty] | 898560 | G:\Shared drives\WadiLab_General\Study_cases\luis_c\South_America\Persian_tiles_2020_2023_SA\PDIR_1h2021091600.tif
[42 empty] | 898620 | G:\Shared drives\WadiLab_General\Study_cases\luis_c\South_America\Persian_tiles_2020_2023_SA\PDIR_1h2021091601.tif
[42 empty] | 898680 | G:\Shared drives\WadiLab_General\Study_cases\luis_c\South_America\Persian_tiles_2020_2023_SA\PDIR_1h2021091602.tif
[42 empty] | 898740 | G:\Shared drives\WadiLab_General\Study_cases\luis_c\South_America\Persian_tiles_2020_2023_SA\PDIR_1h2021091603.tif
[42 empty] | 898800 | G:\Shared drives\WadiLab_General\Study_cases\luis_c\South_America\Persian_tiles_2020_2023_SA\PDIR_1h2021091604.tif
[42 empty] | 898860 | G:\Shared drives\WadiLab_General\Study_cases\luis_c\South_America\Persian_tiles_2020_2023_SA\PDIR_1h2021091605.tif
[42 empty] | 898920 | G:\Shared drives\WadiLab_General\Study_cases\luis_c\South_America\Persian_tiles_2020_2023_SA\PDIR_1h2021091606.tif
[42 empty] | 898980 | G:\Shared drives\WadiLab_General\Study_cases\luis_c\South_America\Persian_tiles_2020_2023_SA\PDIR_1h2021091607.tif
[42 empty] | 899040 | G:\Shared drives\WadiLab_General\Study_cases\luis_c\South_America\Persian_tiles_2020_2023_SA\PDIR_1h2021091608.tif
[42 empty] | 899100 | G:\Shared drives\WadiLab_General\Study_cases\luis_c\South_America\Persian_tiles_2020_2023_SA\PDIR_1h2021091609.tif
[42 empty] | 899160 | G:\Shared drives\WadiLab_General\Study_cases\luis_c\South_America\Persian_tiles_2020_2023_SA\PDIR_1h2021091610.tif
[42 empty] | 899220 | G:\Shared drives\WadiLab_General\Study_cases\luis_c\South_America\Persian_tiles_2020_2023_SA\PDIR_1h2021091611.tif
[42 empty] | 899280 | G:\Shared drives\WadiLab_General\Study_cases\luis_c\South_America\Persian_tiles_2020_2023_SA\PDIR_1h2021091612.tif
[42 empty] | 899340 | G:\Shared drives\WadiLab_General\Study_cases\luis_c\South_America\Persian_tiles_2020_2023_SA\PDIR_1h2021091613.tif
[42 empty] | 899400 | G:\Shared drives\WadiLab_General\Study_cases\luis_c\South_America\Persian_tiles_2020_2023_SA\PDIR_1h2021091614.tif
[42 empty] | 899460 | G:\Shared drives\WadiLab_General\Study_cases\luis_c\South_America\Persian_tiles_2020_2023_SA\PDIR_1h2021091615.tif
[42 empty] | 899520 | G:\Shared drives\WadiLab_General\Study_cases\luis_c\South_America\Persian_tiles_2020_2023_SA\PDIR_1h2021091616.tif
[42 empty] | 899580 | G:\Shared drives\WadiLab_General\Study_cases\luis_c\South_America\Persian_tiles_2020_2023_SA\PDIR_1h2021091617.tif
[42 empty] | 899640 | G:\Shared drives\WadiLab_General\Study_cases\luis_c\South_America\Persian_tiles_2020_2023_SA\PDIR_1h2021091618.tif
[42 empty] | 899700 | G:\Shared drives\WadiLab_General\Study_cases\luis_c\South_America\Persian_tiles_2020_2023_SA\PDIR_1h2021091619.tif
[42 empty] | 899760 | G:\Shared drives\WadiLab_General\Study_cases\luis_c\South_America\Persian_tiles_2020_2023_SA\PDIR_1h2021091620.tif
[42 empty] | 899820 | G:\Shared drives\WadiLab_General\Study_cases\luis_c\South_America\Persian_tiles_2020_2023_SA\PDIR_1h2021091621.tif
[42 empty] | 899880 | G:\Shared drives\WadiLab_General\Study_cases\luis_c\South_America\Persian_tiles_2020_2023_SA\PDIR_1h2021091622.tif
[42 empty] | 899940 | G:\Shared drives\WadiLab_General\Study_cases\luis_c\South_America\Persian_tiles_2020_2023_SA\PDIR_1h2021091623.tif
[42 empty] | 900000 | G:\Shared drives\WadiLab_General\Study_cases\luis_c\South_America\Persian_tiles_2020_2023_SA\PDIR_1h2021091700.tif
[42 empty] | 900060 | G:\Shared drives\WadiLab_General\Study_cases\luis_c\South_America\Persian_tiles_2020_2023_SA\PDIR_1h2021091701.tif
[42 empty] | 900120 | G:\Shared drives\WadiLab_General\Study_cases\luis_c\South_America\Persian_tiles_2020_2023_SA\PDIR_1h2021091702.tif
[42 empty] | 900180 | G:\Shared drives\WadiLab_General\Study_cases\luis_c\South_America\Persian_tiles_2020_2023_SA\PDIR_1h2021091703.tif
[42 empty] | 900240 | G:\Shared drives\WadiLab_General\Study_cases\luis_c\South_America\Persian_tiles_2020_2023_SA\PDIR_1h2021091704.tif
[42 empty] | 900300 | G:\Shared drives\WadiLab_General\Study_cases\luis_c\South_America\Persian_tiles_2020_2023_SA\PDIR_1h2021091705.tif
[42 empty] | 900360 | G:\Shared drives\WadiLab_General\Study_cases\luis_c\South_America\Persian_tiles_2020_2023_SA\PDIR_1h2021091706.tif
[42 empty] | 900420 | G:\Shared drives\WadiLab_General\Study_cases\luis_c\South_America\Persian_tiles_2020_2023_SA\PDIR_1h2021091707.tif
[42 empty] | 900480 | G:\Shared drives\WadiLab_General\Study_cases\luis_c\South_America\Persian_tiles_2020_2023_SA\PDIR_1h2021091708.tif
[42 empty] | 900540 | G:\Shared drives\WadiLab_General\Study_cases\luis_c\South_America\Persian_tiles_2020_2023_SA\PDIR_1h2021091709.tif
[42 empty] | 900600 | G:\Shared drives\WadiLab_General\Study_cases\luis_c\South_America\Persian_tiles_2020_2023_SA\PDIR_1h2021091710.tif
[42 empty] | 900660 | G:\Shared drives\WadiLab_General\Study_cases\luis_c\South_America\Persian_tiles_2020_2023_SA\PDIR_1h2021091711.tif
[42 empty] | 900720 | G:\Shared drives\WadiLab_General\Study_cases\luis_c\South_America\Persian_tiles_2020_2023_SA\PDIR_1h2021091712.tif
[42 empty] | 900780 | G:\Shared drives\WadiLab_General\Study_cases\luis_c\South_America\Persian_tiles_2020_2023_SA\PDIR_1h2021091713.tif
[42 empty] | 900840 | G:\Shared drives\WadiLab_General\Study_cases\luis_c\South_America\Persian_tiles_2020_2023_SA\PDIR_1h2021091714.tif
[42 empty] | 900900 | G:\Shared drives\WadiLab_General\Study_cases\luis_c\South_America\Persian_tiles_2020_2023_SA\PDIR_1h2021091715.tif
[42 empty] | 900960 | G:\Shared drives\WadiLab_General\Study_cases\luis_c\South_America\Persian_tiles_2020_2023_SA\PDIR_1h2021091716.tif
[42 empty] | 901020 | G:\Shared drives\WadiLab_General\Study_cases\luis_c\South_America\Persian_tiles_2020_2023_SA\PDIR_1h2021091717.tif
[42 empty] | 901080 | G:\Shared drives\WadiLab_General\Study_cases\luis_c\South_America\Persian_tiles_2020_2023_SA\PDIR_1h2021091718.tif
[42 empty] | 901140 | G:\Shared drives\WadiLab_General\Study_cases\luis_c\South_America\Persian_tiles_2020_2023_SA\PDIR_1h2021091719.tif
[42 empty] | 901200 | G:\Shared drives\WadiLab_General\Study_cases\luis_c\South_America\Persian_tiles_2020_2023_SA\PDIR_1h2021091720.tif
[42 empty] | 901260 | G:\Shared drives\WadiLab_General\Study_cases\luis_c\South_America\Persian_tiles_2020_2023_SA\PDIR_1h2021091721.tif
[42 empty] | 901320 | G:\Shared drives\WadiLab_General\Study_cases\luis_c\South_America\Persian_tiles_2020_2023_SA\PDIR_1h2021091722.tif
[42 empty] | 901380 | G:\Shared drives\WadiLab_General\Study_cases\luis_c\South_America\Persian_tiles_2020_2023_SA\PDIR_1h2021091723.tif
[42 empty] | 901440 | G:\Shared drives\WadiLab_General\Study_cases\luis_c\South_America\Persian_tiles_2020_2023_SA\PDIR_1h2021091800.tif
[42 empty] | 901500 | G:\Shared drives\WadiLab_General\Study_cases\luis_c\South_America\Persian_tiles_2020_2023_SA\PDIR_1h2021091801.tif
[42 empty] | 901560 | G:\Shared drives\WadiLab_General\Study_cases\luis_c\South_America\Persian_tiles_2020_2023_SA\PDIR_1h2021091802.tif
[42 empty] | 901620 | G:\Shared drives\WadiLab_General\Study_cases\luis_c\South_America\Persian_tiles_2020_2023_SA\PDIR_1h2021091803.tif
[42 empty] | 901680 | G:\Shared drives\WadiLab_General\Study_cases\luis_c\South_America\Persian_tiles_2020_2023_SA\PDIR_1h2021091804.tif
[42 empty] | 901740 | G:\Shared drives\WadiLab_General\Study_cases\luis_c\South_America\Persian_tiles_2020_2023_SA\PDIR_1h2021091805.tif
[42 empty] | 901800 | G:\Shared drives\WadiLab_General\Study_cases\luis_c\South_America\Persian_tiles_2020_2023_SA\PDIR_1h2021091806.tif
[42 empty] | 901860 | G:\Shared drives\WadiLab_General\Study_cases\luis_c\South_America\Persian_tiles_2020_2023_SA\PDIR_1h2021091807.tif
[42 empty] | 901920 | G:\Shared drives\WadiLab_General\Study_cases\luis_c\South_America\Persian_tiles_2020_2023_SA\PDIR_1h2021091808.tif
[42 empty] | 901980 | G:\Shared drives\WadiLab_General\Study_cases\luis_c\South_America\Persian_tiles_2020_2023_SA\PDIR_1h2021091809.tif
[42 empty] | 902040 | G:\Shared drives\WadiLab_General\Study_cases\luis_c\South_America\Persian_tiles_2020_2023_SA\PDIR_1h2021091810.tif
[42 empty] | 902100 | G:\Shared drives\WadiLab_General\Study_cases\luis_c\South_America\Persian_tiles_2020_2023_SA\PDIR_1h2021091811.tif
[42 empty] | 902160 | G:\Shared drives\WadiLab_General\Study_cases\luis_c\South_America\Persian_tiles_2020_2023_SA\PDIR_1h2021091812.tif
[42 empty] | 902220 | G:\Shared drives\WadiLab_General\Study_cases\luis_c\South_America\Persian_tiles_2020_2023_SA\PDIR_1h2021091813.tif
[42 empty] | 902280 | G:\Shared drives\WadiLab_General\Study_cases\luis_c\South_America\Persian_tiles_2020_2023_SA\PDIR_1h2021091814.tif
[42 empty] | 902340 | G:\Shared drives\WadiLab_General\Study_cases\luis_c\South_America\Persian_tiles_2020_2023_SA\PDIR_1h2021091815.tif
[42 empty] | 902400 | G:\Shared drives\WadiLab_General\Study_cases\luis_c\South_America\Persian_tiles_2020_2023_SA\PDIR_1h2021091816.tif
[42 empty] | 902460 | G:\Shared drives\WadiLab_General\Study_cases\luis_c\South_America\Persian_tiles_2020_2023_SA\PDIR_1h2021091817.tif
[42 empty] | 902520 | G:\Shared drives\WadiLab_General\Study_cases\luis_c\South_America\Persian_tiles_2020_2023_SA\PDIR_1h2021091818.tif
[42 empty] | 902580 | G:\Shared drives\WadiLab_General\Study_cases\luis_c\South_America\Persian_tiles_2020_2023_SA\PDIR_1h2021091819.tif
[42 empty] | 902640 | G:\Shared drives\WadiLab_General\Study_cases\luis_c\South_America\Persian_tiles_2020_2023_SA\PDIR_1h2021091820.tif
[42 empty] | 902700 | G:\Shared drives\WadiLab_General\Study_cases\luis_c\South_America\Persian_tiles_2020_2023_SA\PDIR_1h2021091821.tif
[42 empty] | 902760 | G:\Shared drives\WadiLab_General\Study_cases\luis_c\South_America\Persian_tiles_2020_2023_SA\PDIR_1h2021091822.tif
[42 empty] | 902820 | G:\Shared drives\WadiLab_General\Study_cases\luis_c\South_America\Persian_tiles_2020_2023_SA\PDIR_1h2021091823.tif
[42 empty] | 902880 | G:\Shared drives\WadiLab_General\Study_cases\luis_c\South_America\Persian_tiles_2020_2023_SA\PDIR_1h2021091900.tif
[42 empty] | 902940 | G:\Shared drives\WadiLab_General\Study_cases\luis_c\South_America\Persian_tiles_2020_2023_SA\PDIR_1h2021091901.tif
[42 empty] | 903000 | G:\Shared drives\WadiLab_General\Study_cases\luis_c\South_America\Persian_tiles_2020_2023_SA\PDIR_1h2021091902.tif
[42 empty] | 903060 | G:\Shared drives\WadiLab_General\Study_cases\luis_c\South_America\Persian_tiles_2020_2023_SA\PDIR_1h2021091903.tif
[42 empty] | 903120 | G:\Shared drives\WadiLab_General\Study_cases\luis_c\South_America\Persian_tiles_2020_2023_SA\PDIR_1h2021091904.tif
[42 empty] | 903180 | G:\Shared drives\WadiLab_General\Study_cases\luis_c\South_America\Persian_tiles_2020_2023_SA\PDIR_1h2021091905.tif
[42 empty] | 903240 | G:\Shared drives\WadiLab_General\Study_cases\luis_c\South_America\Persian_tiles_2020_2023_SA\PDIR_1h2021091906.tif
[42 empty] | 903300 | G:\Shared drives\WadiLab_General\Study_cases\luis_c\South_America\Persian_tiles_2020_2023_SA\PDIR_1h2021091907.tif
[42 empty] | 903360 | G:\Shared drives\WadiLab_General\Study_cases\luis_c\South_America\Persian_tiles_2020_2023_SA\PDIR_1h2021091908.tif
[42 empty] | 903420 | G:\Shared drives\WadiLab_General\Study_cases\luis_c\South_America\Persian_tiles_2020_2023_SA\PDIR_1h2021091909.tif
[42 empty] | 903480 | G:\Shared drives\WadiLab_General\Study_cases\luis_c\South_America\Persian_tiles_2020_2023_SA\PDIR_1h2021091910.tif
[42 empty] | 903540 | G:\Shared drives\WadiLab_General\Study_cases\luis_c\South_America\Persian_tiles_2020_2023_SA\PDIR_1h2021091911.tif
[42 empty] | 903600 | G:\Shared drives\WadiLab_General\Study_cases\luis_c\South_America\Persian_tiles_2020_2023_SA\PDIR_1h2021091912.tif
[42 empty] | 903660 | G:\Shared drives\WadiLab_General\Study_cases\luis_c\South_America\Persian_tiles_2020_2023_SA\PDIR_1h2021091913.tif
[42 empty] | 903720 | G:\Shared drives\WadiLab_General\Study_cases\luis_c\South_America\Persian_tiles_2020_2023_SA\PDIR_1h2021091914.tif
[42 empty] | 903780 | G:\Shared drives\WadiLab_General\Study_cases\luis_c\South_America\Persian_tiles_2020_2023_SA\PDIR_1h2021091915.tif
[42 empty] | 903840 | G:\Shared drives\WadiLab_General\Study_cases\luis_c\South_America\Persian_tiles_2020_2023_SA\PDIR_1h2021091916.tif
[42 empty] | 903900 | G:\Shared drives\WadiLab_General\Study_cases\luis_c\South_America\Persian_tiles_2020_2023_SA\PDIR_1h2021091917.tif
[42 empty] | 903960 | G:\Shared drives\WadiLab_General\Study_cases\luis_c\South_America\Persian_tiles_2020_2023_SA\PDIR_1h2021091918.tif
[42 empty] | 904020 | G:\Shared drives\WadiLab_General\Study_cases\luis_c\South_America\Persian_tiles_2020_2023_SA\PDIR_1h2021091919.tif
[42 empty] | 904080 | G:\Shared drives\WadiLab_General\Study_cases\luis_c\South_America\Persian_tiles_2020_2023_SA\PDIR_1h2021091920.tif
[42 empty] | 904140 | G:\Shared drives\WadiLab_General\Study_cases\luis_c\South_America\Persian_tiles_2020_2023_SA\PDIR_1h2021091921.tif
[42 empty] | 904200 | G:\Shared drives\WadiLab_General\Study_cases\luis_c\South_America\Persian_tiles_2020_2023_SA\PDIR_1h2021091922.tif
[42 empty] | 904260 | G:\Shared drives\WadiLab_General\Study_cases\luis_c\South_America\Persian_tiles_2020_2023_SA\PDIR_1h2021091923.tif
[42 empty] | 904320 | G:\Shared drives\WadiLab_General\Study_cases\luis_c\South_America\Persian_tiles_2020_2023_SA\PDIR_1h2021092000.tif
[42 empty] | 904380 | G:\Shared drives\WadiLab_General\Study_cases\luis_c\South_America\Persian_tiles_2020_2023_SA\PDIR_1h2021092001.tif
[42 empty] | 904440 | G:\Shared drives\WadiLab_General\Study_cases\luis_c\South_America\Persian_tiles_2020_2023_SA\PDIR_1h2021092002.tif
[42 empty] | 904500 | G:\Shared drives\WadiLab_General\Study_cases\luis_c\South_America\Persian_tiles_2020_2023_SA\PDIR_1h2021092003.tif
[42 empty] | 904560 | G:\Shared drives\WadiLab_General\Study_cases\luis_c\South_America\Persian_tiles_2020_2023_SA\PDIR_1h2021092004.tif
[42 empty] | 904620 | G:\Shared drives\WadiLab_General\Study_cases\luis_c\South_America\Persian_tiles_2020_2023_SA\PDIR_1h2021092005.tif
[42 empty] | 904680 | G:\Shared drives\WadiLab_General\Study_cases\luis_c\South_America\Persian_tiles_2020_2023_SA\PDIR_1h2021092006.tif
[42 empty] | 904740 | G:\Shared drives\WadiLab_General\Study_cases\luis_c\South_America\Persian_tiles_2020_2023_SA\PDIR_1h2021092007.tif
[42 empty] | 904800 | G:\Shared drives\WadiLab_General\Study_cases\luis_c\South_America\Persian_tiles_2020_2023_SA\PDIR_1h2021092008.tif
[42 empty] | 904860 | G:\Shared drives\WadiLab_General\Study_cases\luis_c\South_America\Persian_tiles_2020_2023_SA\PDIR_1h2021092009.tif
[42 empty] | 904920 | G:\Shared drives\WadiLab_General\Study_cases\luis_c\South_America\Persian_tiles_2020_2023_SA\PDIR_1h2021092010.tif
[42 empty] | 904980 | G:\Shared drives\WadiLab_General\Study_cases\luis_c\South_America\Persian_tiles_2020_2023_SA\PDIR_1h2021092011.tif
[42 empty] | 905040 | G:\Shared drives\WadiLab_General\Study_cases\luis_c\South_America\Persian_tiles_2020_2023_SA\PDIR_1h2021092012.tif
[42 empty] | 905100 | G:\Shared drives\WadiLab_General\Study_cases\luis_c\South_America\Persian_tiles_2020_2023_SA\PDIR_1h2021092013.tif
[42 empty] | 905160 | G:\Shared drives\WadiLab_General\Study_cases\luis_c\South_America\Persian_tiles_2020_2023_SA\PDIR_1h2021092014.tif
[42 empty] | 905220 | G:\Shared drives\WadiLab_General\Study_cases\luis_c\South_America\Persian_tiles_2020_2023_SA\PDIR_1h2021092015.tif
[42 empty] | 905280 | G:\Shared drives\WadiLab_General\Study_cases\luis_c\South_America\Persian_tiles_2020_2023_SA\PDIR_1h2021092016.tif
[42 empty] | 905340 | G:\Shared drives\WadiLab_General\Study_cases\luis_c\South_America\Persian_tiles_2020_2023_SA\PDIR_1h2021092017.tif
[42 empty] | 905400 | G:\Shared drives\WadiLab_General\Study_cases\luis_c\South_America\Persian_tiles_2020_2023_SA\PDIR_1h2021092018.tif
[42 empty] | 905460 | G:\Shared drives\WadiLab_General\Study_cases\luis_c\South_America\Persian_tiles_2020_2023_SA\PDIR_1h2021092019.tif
[42 empty] | 905520 | G:\Shared drives\WadiLab_General\Study_cases\luis_c\South_America\Persian_tiles_2020_2023_SA\PDIR_1h2021092020.tif
[42 empty] | 905580 | G:\Shared drives\WadiLab_General\Study_cases\luis_c\South_America\Persian_tiles_2020_2023_SA\PDIR_1h2021092021.tif
[42 empty] | 905640 | G:\Shared drives\WadiLab_General\Study_cases\luis_c\South_America\Persian_tiles_2020_2023_SA\PDIR_1h2021092022.tif
[42 empty] | 905700 | G:\Shared drives\WadiLab_General\Study_cases\luis_c\South_America\Persian_tiles_2020_2023_SA\PDIR_1h2021092023.tif
[42 empty] | 905760 | G:\Shared drives\WadiLab_General\Study_cases\luis_c\South_America\Persian_tiles_2020_2023_SA\PDIR_1h2021092100.tif
[42 empty] | 905820 | G:\Shared drives\WadiLab_General\Study_cases\luis_c\South_America\Persian_tiles_2020_2023_SA\PDIR_1h2021092101.tif
[42 empty] | 905880 | G:\Shared drives\WadiLab_General\Study_cases\luis_c\South_America\Persian_tiles_2020_2023_SA\PDIR_1h2021092102.tif
[42 empty] | 905940 | G:\Shared drives\WadiLab_General\Study_cases\luis_c\South_America\Persian_tiles_2020_2023_SA\PDIR_1h2021092103.tif
[42 empty] | 906000 | G:\Shared drives\WadiLab_General\Study_cases\luis_c\South_America\Persian_tiles_2020_2023_SA\PDIR_1h2021092104.tif
[42 empty] | 906060 | G:\Shared drives\WadiLab_General\Study_cases\luis_c\South_America\Persian_tiles_2020_2023_SA\PDIR_1h2021092105.tif
[42 empty] | 906120 | G:\Shared drives\WadiLab_General\Study_cases\luis_c\South_America\Persian_tiles_2020_2023_SA\PDIR_1h2021092106.tif
[42 empty] | 906180 | G:\Shared drives\WadiLab_General\Study_cases\luis_c\South_America\Persian_tiles_2020_2023_SA\PDIR_1h2021092107.tif
[42 empty] | 906240 | G:\Shared drives\WadiLab_General\Study_cases\luis_c\South_America\Persian_tiles_2020_2023_SA\PDIR_1h2021092108.tif
[42 empty] | 906300 | G:\Shared drives\WadiLab_General\Study_cases\luis_c\South_America\Persian_tiles_2020_2023_SA\PDIR_1h2021092109.tif
[42 empty] | 906360 | G:\Shared drives\WadiLab_General\Study_cases\luis_c\South_America\Persian_tiles_2020_2023_SA\PDIR_1h2021092110.tif
[42 empty] | 906420 | G:\Shared drives\WadiLab_General\Study_cases\luis_c\South_America\Persian_tiles_2020_2023_SA\PDIR_1h2021092111.tif
[42 empty] | 906480 | G:\Shared drives\WadiLab_General\Study_cases\luis_c\South_America\Persian_tiles_2020_2023_SA\PDIR_1h2021092112.tif
[42 empty] | 906540 | G:\Shared drives\WadiLab_General\Study_cases\luis_c\South_America\Persian_tiles_2020_2023_SA\PDIR_1h2021092113.tif
[42 empty] | 906600 | G:\Shared drives\WadiLab_General\Study_cases\luis_c\South_America\Persian_tiles_2020_2023_SA\PDIR_1h2021092114.tif
[42 empty] | 906660 | G:\Shared drives\WadiLab_General\Study_cases\luis_c\South_America\Persian_tiles_2020_2023_SA\PDIR_1h2021092115.tif
[42 empty] | 906720 | G:\Shared drives\WadiLab_General\Study_cases\luis_c\South_America\Persian_tiles_2020_2023_SA\PDIR_1h2021092116.tif
[42 empty] | 906780 | G:\Shared drives\WadiLab_General\Study_cases\luis_c\South_America\Persian_tiles_2020_2023_SA\PDIR_1h2021092117.tif
[42 empty] | 906840 | G:\Shared drives\WadiLab_General\Study_cases\luis_c\South_America\Persian_tiles_2020_2023_SA\PDIR_1h2021092118.tif
[42 empty] | 906900 | G:\Shared drives\WadiLab_General\Study_cases\luis_c\South_America\Persian_tiles_2020_2023_SA\PDIR_1h2021092119.tif
[42 empty] | 906960 | G:\Shared drives\WadiLab_General\Study_cases\luis_c\South_America\Persian_tiles_2020_2023_SA\PDIR_1h2021092120.tif
[42 empty] | 907020 | G:\Shared drives\WadiLab_General\Study_cases\luis_c\South_America\Persian_tiles_2020_2023_SA\PDIR_1h2021092121.tif
[42 empty] | 907080 | G:\Shared drives\WadiLab_General\Study_cases\luis_c\South_America\Persian_tiles_2020_2023_SA\PDIR_1h2021092122.tif
[42 empty] | 907140 | G:\Shared drives\WadiLab_General\Study_cases\luis_c\South_America\Persian_tiles_2020_2023_SA\PDIR_1h2021092123.tif
[42 empty] | 907200 | G:\Shared drives\WadiLab_General\Study_cases\luis_c\South_America\Persian_tiles_2020_2023_SA\PDIR_1h2021092200.tif
[42 empty] | 907260 | G:\Shared drives\WadiLab_General\Study_cases\luis_c\South_America\Persian_tiles_2020_2023_SA\PDIR_1h2021092201.tif
[42 empty] | 907320 | G:\Shared drives\WadiLab_General\Study_cases\luis_c\South_America\Persian_tiles_2020_2023_SA\PDIR_1h2021092202.tif
[42 empty] | 907380 | G:\Shared drives\WadiLab_General\Study_cases\luis_c\South_America\Persian_tiles_2020_2023_SA\PDIR_1h2021092203.tif
[42 empty] | 907440 | G:\Shared drives\WadiLab_General\Study_cases\luis_c\South_America\Persian_tiles_2020_2023_SA\PDIR_1h2021092204.tif
[42 empty] | 907500 | G:\Shared drives\WadiLab_General\Study_cases\luis_c\South_America\Persian_tiles_2020_2023_SA\PDIR_1h2021092205.tif
[42 empty] | 907560 | G:\Shared drives\WadiLab_General\Study_cases\luis_c\South_America\Persian_tiles_2020_2023_SA\PDIR_1h2021092206.tif
[42 empty] | 907620 | G:\Shared drives\WadiLab_General\Study_cases\luis_c\South_America\Persian_tiles_2020_2023_SA\PDIR_1h2021092207.tif
[42 empty] | 907680 | G:\Shared drives\WadiLab_General\Study_cases\luis_c\South_America\Persian_tiles_2020_2023_SA\PDIR_1h2021092208.tif
[42 empty] | 907740 | G:\Shared drives\WadiLab_General\Study_cases\luis_c\South_America\Persian_tiles_2020_2023_SA\PDIR_1h2021092209.tif
[42 empty] | 907800 | G:\Shared drives\WadiLab_General\Study_cases\luis_c\South_America\Persian_tiles_2020_2023_SA\PDIR_1h2021092210.tif
[42 empty] | 907860 | G:\Shared drives\WadiLab_General\Study_cases\luis_c\South_America\Persian_tiles_2020_2023_SA\PDIR_1h2021092211.tif
[42 empty] | 907920 | G:\Shared drives\WadiLab_General\Study_cases\luis_c\South_America\Persian_tiles_2020_2023_SA\PDIR_1h2021092212.tif
[42 empty] | 907980 | G:\Shared drives\WadiLab_General\Study_cases\luis_c\South_America\Persian_tiles_2020_2023_SA\PDIR_1h2021092213.tif
[42 empty] | 908040 | G:\Shared drives\WadiLab_General\Study_cases\luis_c\South_America\Persian_tiles_2020_2023_SA\PDIR_1h2021092214.tif
[42 empty] | 908100 | G:\Shared drives\WadiLab_General\Study_cases\luis_c\South_America\Persian_tiles_2020_2023_SA\PDIR_1h2021092215.tif
[42 empty] | 908160 | G:\Shared drives\WadiLab_General\Study_cases\luis_c\South_America\Persian_tiles_2020_2023_SA\PDIR_1h2021092216.tif
[42 empty] | 908220 | G:\Shared drives\WadiLab_General\Study_cases\luis_c\South_America\Persian_tiles_2020_2023_SA\PDIR_1h2021092217.tif
[42 empty] | 908280 | G:\Shared drives\WadiLab_General\Study_cases\luis_c\South_America\Persian_tiles_2020_2023_SA\PDIR_1h2021092218.tif
[42 empty] | 908340 | G:\Shared drives\WadiLab_General\Study_cases\luis_c\South_America\Persian_tiles_2020_2023_SA\PDIR_1h2021092219.tif
[42 empty] | 908400 | G:\Shared drives\WadiLab_General\Study_cases\luis_c\South_America\Persian_tiles_2020_2023_SA\PDIR_1h2021092220.tif
[42 empty] | 908460 | G:\Shared drives\WadiLab_General\Study_cases\luis_c\South_America\Persian_tiles_2020_2023_SA\PDIR_1h2021092221.tif
[42 empty] | 908520 | G:\Shared drives\WadiLab_General\Study_cases\luis_c\South_America\Persian_tiles_2020_2023_SA\PDIR_1h2021092222.tif
[42 empty] | 908580 | G:\Shared drives\WadiLab_General\Study_cases\luis_c\South_America\Persian_tiles_2020_2023_SA\PDIR_1h2021092223.tif
[42 empty] | 908640 | G:\Shared drives\WadiLab_General\Study_cases\luis_c\South_America\Persian_tiles_2020_2023_SA\PDIR_1h2021092300.tif
[42 empty] | 908700 | G:\Shared drives\WadiLab_General\Study_cases\luis_c\South_America\Persian_tiles_2020_2023_SA\PDIR_1h2021092301.tif
[42 empty] | 908760 | G:\Shared drives\WadiLab_General\Study_cases\luis_c\South_America\Persian_tiles_2020_2023_SA\PDIR_1h2021092302.tif
[42 empty] | 908820 | G:\Shared drives\WadiLab_General\Study_cases\luis_c\South_America\Persian_tiles_2020_2023_SA\PDIR_1h2021092303.tif
[42 empty] | 908880 | G:\Shared drives\WadiLab_General\Study_cases\luis_c\South_America\Persian_tiles_2020_2023_SA\PDIR_1h2021092304.tif
[42 empty] | 908940 | G:\Shared drives\WadiLab_General\Study_cases\luis_c\South_America\Persian_tiles_2020_2023_SA\PDIR_1h2021092305.tif
[42 empty] | 909000 | G:\Shared drives\WadiLab_General\Study_cases\luis_c\South_America\Persian_tiles_2020_2023_SA\PDIR_1h2021092306.tif
[42 empty] | 909060 | G:\Shared drives\WadiLab_General\Study_cases\luis_c\South_America\Persian_tiles_2020_2023_SA\PDIR_1h2021092307.tif
[42 empty] | 909120 | G:\Shared drives\WadiLab_General\Study_cases\luis_c\South_America\Persian_tiles_2020_2023_SA\PDIR_1h2021092308.tif
[42 empty] | 909180 | G:\Shared drives\WadiLab_General\Study_cases\luis_c\South_America\Persian_tiles_2020_2023_SA\PDIR_1h2021092309.tif
[42 empty] | 909240 | G:\Shared drives\WadiLab_General\Study_cases\luis_c\South_America\Persian_tiles_2020_2023_SA\PDIR_1h2021092310.tif
[42 empty] | 909300 | G:\Shared drives\WadiLab_General\Study_cases\luis_c\South_America\Persian_tiles_2020_2023_SA\PDIR_1h2021092311.tif
[42 empty] | 909360 | G:\Shared drives\WadiLab_General\Study_cases\luis_c\South_America\Persian_tiles_2020_2023_SA\PDIR_1h2021092312.tif
[42 empty] | 909420 | G:\Shared drives\WadiLab_General\Study_cases\luis_c\South_America\Persian_tiles_2020_2023_SA\PDIR_1h2021092313.tif
[42 empty] | 909480 | G:\Shared drives\WadiLab_General\Study_cases\luis_c\South_America\Persian_tiles_2020_2023_SA\PDIR_1h2021092314.tif
[42 empty] | 909540 | G:\Shared drives\WadiLab_General\Study_cases\luis_c\South_America\Persian_tiles_2020_2023_SA\PDIR_1h2021092315.tif
[42 empty] | 909600 | G:\Shared drives\WadiLab_General\Study_cases\luis_c\South_America\Persian_tiles_2020_2023_SA\PDIR_1h2021092316.tif
[42 empty] | 909660 | G:\Shared drives\WadiLab_General\Study_cases\luis_c\South_America\Persian_tiles_2020_2023_SA\PDIR_1h2021092317.tif
[42 empty] | 909720 | G:\Shared drives\WadiLab_General\Study_cases\luis_c\South_America\Persian_tiles_2020_2023_SA\PDIR_1h2021092318.tif
[42 empty] | 909780 | G:\Shared drives\WadiLab_General\Study_cases\luis_c\South_America\Persian_tiles_2020_2023_SA\PDIR_1h2021092319.tif
[42 empty] | 909840 | G:\Shared drives\WadiLab_General\Study_cases\luis_c\South_America\Persian_tiles_2020_2023_SA\PDIR_1h2021092320.tif
[42 empty] | 909900 | G:\Shared drives\WadiLab_General\Study_cases\luis_c\South_America\Persian_tiles_2020_2023_SA\PDIR_1h2021092321.tif
[42 empty] | 909960 | G:\Shared drives\WadiLab_General\Study_cases\luis_c\South_America\Persian_tiles_2020_2023_SA\PDIR_1h2021092322.tif
[42 empty] | 910020 | G:\Shared drives\WadiLab_General\Study_cases\luis_c\South_America\Persian_tiles_2020_2023_SA\PDIR_1h2021092323.tif
[42 empty] | 910080 | G:\Shared drives\WadiLab_General\Study_cases\luis_c\South_America\Persian_tiles_2020_2023_SA\PDIR_1h2021092400.tif
[42 empty] | 910140 | G:\Shared drives\WadiLab_General\Study_cases\luis_c\South_America\Persian_tiles_2020_2023_SA\PDIR_1h2021092401.tif
[42 empty] | 910200 | G:\Shared drives\WadiLab_General\Study_cases\luis_c\South_America\Persian_tiles_2020_2023_SA\PDIR_1h2021092402.tif
[42 empty] | 910260 | G:\Shared drives\WadiLab_General\Study_cases\luis_c\South_America\Persian_tiles_2020_2023_SA\PDIR_1h2021092403.tif
[42 empty] | 910320 | G:\Shared drives\WadiLab_General\Study_cases\luis_c\South_America\Persian_tiles_2020_2023_SA\PDIR_1h2021092404.tif
[42 empty] | 910380 | G:\Shared drives\WadiLab_General\Study_cases\luis_c\South_America\Persian_tiles_2020_2023_SA\PDIR_1h2021092405.tif
[42 empty] | 910440 | G:\Shared drives\WadiLab_General\Study_cases\luis_c\South_America\Persian_tiles_2020_2023_SA\PDIR_1h2021092406.tif
[42 empty] | 910500 | G:\Shared drives\WadiLab_General\Study_cases\luis_c\South_America\Persian_tiles_2020_2023_SA\PDIR_1h2021092407.tif
[42 empty] | 910560 | G:\Shared drives\WadiLab_General\Study_cases\luis_c\South_America\Persian_tiles_2020_2023_SA\PDIR_1h2021092408.tif
[42 empty] | 910620 | G:\Shared drives\WadiLab_General\Study_cases\luis_c\South_America\Persian_tiles_2020_2023_SA\PDIR_1h2021092409.tif
[42 empty] | 910680 | G:\Shared drives\WadiLab_General\Study_cases\luis_c\South_America\Persian_tiles_2020_2023_SA\PDIR_1h2021092410.tif
[42 empty] | 910740 | G:\Shared drives\WadiLab_General\Study_cases\luis_c\South_America\Persian_tiles_2020_2023_SA\PDIR_1h2021092411.tif
[42 empty] | 910800 | G:\Shared drives\WadiLab_General\Study_cases\luis_c\South_America\Persian_tiles_2020_2023_SA\PDIR_1h2021092412.tif
[42 empty] | 910860 | G:\Shared drives\WadiLab_General\Study_cases\luis_c\South_America\Persian_tiles_2020_2023_SA\PDIR_1h2021092413.tif
[42 empty] | 910920 | G:\Shared drives\WadiLab_General\Study_cases\luis_c\South_America\Persian_tiles_2020_2023_SA\PDIR_1h2021092414.tif
[42 empty] | 910980 | G:\Shared drives\WadiLab_General\Study_cases\luis_c\South_America\Persian_tiles_2020_2023_SA\PDIR_1h2021092415.tif
[42 empty] | 911040 | G:\Shared drives\WadiLab_General\Study_cases\luis_c\South_America\Persian_tiles_2020_2023_SA\PDIR_1h2021092416.tif
[42 empty] | 911100 | G:\Shared drives\WadiLab_General\Study_cases\luis_c\South_America\Persian_tiles_2020_2023_SA\PDIR_1h2021092417.tif
[42 empty] | 911160 | G:\Shared drives\WadiLab_General\Study_cases\luis_c\South_America\Persian_tiles_2020_2023_SA\PDIR_1h2021092418.tif
[42 empty] | 911220 | G:\Shared drives\WadiLab_General\Study_cases\luis_c\South_America\Persian_tiles_2020_2023_SA\PDIR_1h2021092419.tif
[42 empty] | 911280 | G:\Shared drives\WadiLab_General\Study_cases\luis_c\South_America\Persian_tiles_2020_2023_SA\PDIR_1h2021092420.tif
[42 empty] | 911340 | G:\Shared drives\WadiLab_General\Study_cases\luis_c\South_America\Persian_tiles_2020_2023_SA\PDIR_1h2021092421.tif
[42 empty] | 911400 | G:\Shared drives\WadiLab_General\Study_cases\luis_c\South_America\Persian_tiles_2020_2023_SA\PDIR_1h2021092422.tif
[42 empty] | 911460 | G:\Shared drives\WadiLab_General\Study_cases\luis_c\South_America\Persian_tiles_2020_2023_SA\PDIR_1h2021092423.tif
[42 empty] | 911520 | G:\Shared drives\WadiLab_General\Study_cases\luis_c\South_America\Persian_tiles_2020_2023_SA\PDIR_1h2021092500.tif
[42 empty] | 911580 | G:\Shared drives\WadiLab_General\Study_cases\luis_c\South_America\Persian_tiles_2020_2023_SA\PDIR_1h2021092501.tif
[42 empty] | 911640 | G:\Shared drives\WadiLab_General\Study_cases\luis_c\South_America\Persian_tiles_2020_2023_SA\PDIR_1h2021092502.tif
[42 empty] | 911700 | G:\Shared drives\WadiLab_General\Study_cases\luis_c\South_America\Persian_tiles_2020_2023_SA\PDIR_1h2021092503.tif
[42 empty] | 911760 | G:\Shared drives\WadiLab_General\Study_cases\luis_c\South_America\Persian_tiles_2020_2023_SA\PDIR_1h2021092504.tif
[42 empty] | 911820 | G:\Shared drives\WadiLab_General\Study_cases\luis_c\South_America\Persian_tiles_2020_2023_SA\PDIR_1h2021092505.tif
[42 empty] | 911880 | G:\Shared drives\WadiLab_General\Study_cases\luis_c\South_America\Persian_tiles_2020_2023_SA\PDIR_1h2021092506.tif
[42 empty] | 911940 | G:\Shared drives\WadiLab_General\Study_cases\luis_c\South_America\Persian_tiles_2020_2023_SA\PDIR_1h2021092507.tif
[42 empty] | 912000 | G:\Shared drives\WadiLab_General\Study_cases\luis_c\South_America\Persian_tiles_2020_2023_SA\PDIR_1h2021092508.tif
[42 empty] | 912060 | G:\Shared drives\WadiLab_General\Study_cases\luis_c\South_America\Persian_tiles_2020_2023_SA\PDIR_1h2021092509.tif
[42 empty] | 912120 | G:\Shared drives\WadiLab_General\Study_cases\luis_c\South_America\Persian_tiles_2020_2023_SA\PDIR_1h2021092510.tif
[42 empty] | 912180 | G:\Shared drives\WadiLab_General\Study_cases\luis_c\South_America\Persian_tiles_2020_2023_SA\PDIR_1h2021092511.tif
[42 empty] | 912240 | G:\Shared drives\WadiLab_General\Study_cases\luis_c\South_America\Persian_tiles_2020_2023_SA\PDIR_1h2021092512.tif
[42 empty] | 912300 | G:\Shared drives\WadiLab_General\Study_cases\luis_c\South_America\Persian_tiles_2020_2023_SA\PDIR_1h2021092513.tif
[42 empty] | 912360 | G:\Shared drives\WadiLab_General\Study_cases\luis_c\South_America\Persian_tiles_2020_2023_SA\PDIR_1h2021092514.tif
[42 empty] | 912420 | G:\Shared drives\WadiLab_General\Study_cases\luis_c\South_America\Persian_tiles_2020_2023_SA\PDIR_1h2021092515.tif
[42 empty] | 912480 | G:\Shared drives\WadiLab_General\Study_cases\luis_c\South_America\Persian_tiles_2020_2023_SA\PDIR_1h2021092516.tif
[42 empty] | 912540 | G:\Shared drives\WadiLab_General\Study_cases\luis_c\South_America\Persian_tiles_2020_2023_SA\PDIR_1h2021092517.tif
[42 empty] | 912600 | G:\Shared drives\WadiLab_General\Study_cases\luis_c\South_America\Persian_tiles_2020_2023_SA\PDIR_1h2021092518.tif
[42 empty] | 912660 | G:\Shared drives\WadiLab_General\Study_cases\luis_c\South_America\Persian_tiles_2020_2023_SA\PDIR_1h2021092519.tif
[42 empty] | 912720 | G:\Shared drives\WadiLab_General\Study_cases\luis_c\South_America\Persian_tiles_2020_2023_SA\PDIR_1h2021092520.tif
[42 empty] | 912780 | G:\Shared drives\WadiLab_General\Study_cases\luis_c\South_America\Persian_tiles_2020_2023_SA\PDIR_1h2021092521.tif
[42 empty] | 912840 | G:\Shared drives\WadiLab_General\Study_cases\luis_c\South_America\Persian_tiles_2020_2023_SA\PDIR_1h2021092522.tif
[42 empty] | 912900 | G:\Shared drives\WadiLab_General\Study_cases\luis_c\South_America\Persian_tiles_2020_2023_SA\PDIR_1h2021092523.tif
[42 empty] | 912960 | G:\Shared drives\WadiLab_General\Study_cases\luis_c\South_America\Persian_tiles_2020_2023_SA\PDIR_1h2021092600.tif
[42 empty] | 913020 | G:\Shared drives\WadiLab_General\Study_cases\luis_c\South_America\Persian_tiles_2020_2023_SA\PDIR_1h2021092601.tif
[42 empty] | 913080 | G:\Shared drives\WadiLab_General\Study_cases\luis_c\South_America\Persian_tiles_2020_2023_SA\PDIR_1h2021092602.tif
[42 empty] | 913140 | G:\Shared drives\WadiLab_General\Study_cases\luis_c\South_America\Persian_tiles_2020_2023_SA\PDIR_1h2021092603.tif
[42 empty] | 913200 | G:\Shared drives\WadiLab_General\Study_cases\luis_c\South_America\Persian_tiles_2020_2023_SA\PDIR_1h2021092604.tif
[42 empty] | 913260 | G:\Shared drives\WadiLab_General\Study_cases\luis_c\South_America\Persian_tiles_2020_2023_SA\PDIR_1h2021092605.tif
[42 empty] | 913320 | G:\Shared drives\WadiLab_General\Study_cases\luis_c\South_America\Persian_tiles_2020_2023_SA\PDIR_1h2021092606.tif
[42 empty] | 913380 | G:\Shared drives\WadiLab_General\Study_cases\luis_c\South_America\Persian_tiles_2020_2023_SA\PDIR_1h2021092607.tif
[42 empty] | 913440 | G:\Shared drives\WadiLab_General\Study_cases\luis_c\South_America\Persian_tiles_2020_2023_SA\PDIR_1h2021092608.tif
[42 empty] | 913500 | G:\Shared drives\WadiLab_General\Study_cases\luis_c\South_America\Persian_tiles_2020_2023_SA\PDIR_1h2021092609.tif
[42 empty] | 913560 | G:\Shared drives\WadiLab_General\Study_cases\luis_c\South_America\Persian_tiles_2020_2023_SA\PDIR_1h2021092610.tif
[42 empty] | 913620 | G:\Shared drives\WadiLab_General\Study_cases\luis_c\South_America\Persian_tiles_2020_2023_SA\PDIR_1h2021092611.tif
[42 empty] | 913680 | G:\Shared drives\WadiLab_General\Study_cases\luis_c\South_America\Persian_tiles_2020_2023_SA\PDIR_1h2021092612.tif
[42 empty] | 913740 | G:\Shared drives\WadiLab_General\Study_cases\luis_c\South_America\Persian_tiles_2020_2023_SA\PDIR_1h2021092613.tif
[42 empty] | 913800 | G:\Shared drives\WadiLab_General\Study_cases\luis_c\South_America\Persian_tiles_2020_2023_SA\PDIR_1h2021092614.tif
[42 empty] | 913860 | G:\Shared drives\WadiLab_General\Study_cases\luis_c\South_America\Persian_tiles_2020_2023_SA\PDIR_1h2021092615.tif
[42 empty] | 913920 | G:\Shared drives\WadiLab_General\Study_cases\luis_c\South_America\Persian_tiles_2020_2023_SA\PDIR_1h2021092616.tif
[42 empty] | 913980 | G:\Shared drives\WadiLab_General\Study_cases\luis_c\South_America\Persian_tiles_2020_2023_SA\PDIR_1h2021092617.tif
[42 empty] | 914040 | G:\Shared drives\WadiLab_General\Study_cases\luis_c\South_America\Persian_tiles_2020_2023_SA\PDIR_1h2021092618.tif
[42 empty] | 914100 | G:\Shared drives\WadiLab_General\Study_cases\luis_c\South_America\Persian_tiles_2020_2023_SA\PDIR_1h2021092619.tif
[42 empty] | 914160 | G:\Shared drives\WadiLab_General\Study_cases\luis_c\South_America\Persian_tiles_2020_2023_SA\PDIR_1h2021092620.tif
[42 empty] | 914220 | G:\Shared drives\WadiLab_General\Study_cases\luis_c\South_America\Persian_tiles_2020_2023_SA\PDIR_1h2021092621.tif
[42 empty] | 914280 | G:\Shared drives\WadiLab_General\Study_cases\luis_c\South_America\Persian_tiles_2020_2023_SA\PDIR_1h2021092622.tif
[42 empty] | 914340 | G:\Shared drives\WadiLab_General\Study_cases\luis_c\South_America\Persian_tiles_2020_2023_SA\PDIR_1h2021092623.tif
[42 empty] | 914400 | G:\Shared drives\WadiLab_General\Study_cases\luis_c\South_America\Persian_tiles_2020_2023_SA\PDIR_1h2021092700.tif
[42 empty] | 914460 | G:\Shared drives\WadiLab_General\Study_cases\luis_c\South_America\Persian_tiles_2020_2023_SA\PDIR_1h2021092701.tif
[42 empty] | 914520 | G:\Shared drives\WadiLab_General\Study_cases\luis_c\South_America\Persian_tiles_2020_2023_SA\PDIR_1h2021092702.tif
[42 empty] | 914580 | G:\Shared drives\WadiLab_General\Study_cases\luis_c\South_America\Persian_tiles_2020_2023_SA\PDIR_1h2021092703.tif
[42 empty] | 914640 | G:\Shared drives\WadiLab_General\Study_cases\luis_c\South_America\Persian_tiles_2020_2023_SA\PDIR_1h2021092704.tif
[42 empty] | 914700 | G:\Shared drives\WadiLab_General\Study_cases\luis_c\South_America\Persian_tiles_2020_2023_SA\PDIR_1h2021092705.tif
[42 empty] | 914760 | G:\Shared drives\WadiLab_General\Study_cases\luis_c\South_America\Persian_tiles_2020_2023_SA\PDIR_1h2021092706.tif
[42 empty] | 914820 | G:\Shared drives\WadiLab_General\Study_cases\luis_c\South_America\Persian_tiles_2020_2023_SA\PDIR_1h2021092707.tif
[42 empty] | 914880 | G:\Shared drives\WadiLab_General\Study_cases\luis_c\South_America\Persian_tiles_2020_2023_SA\PDIR_1h2021092708.tif
[42 empty] | 914940 | G:\Shared drives\WadiLab_General\Study_cases\luis_c\South_America\Persian_tiles_2020_2023_SA\PDIR_1h2021092709.tif
[42 empty] | 915000 | G:\Shared drives\WadiLab_General\Study_cases\luis_c\South_America\Persian_tiles_2020_2023_SA\PDIR_1h2021092710.tif
[42 empty] | 915060 | G:\Shared drives\WadiLab_General\Study_cases\luis_c\South_America\Persian_tiles_2020_2023_SA\PDIR_1h2021092711.tif
[42 empty] | 915120 | G:\Shared drives\WadiLab_General\Study_cases\luis_c\South_America\Persian_tiles_2020_2023_SA\PDIR_1h2021092712.tif
[42 empty] | 915180 | G:\Shared drives\WadiLab_General\Study_cases\luis_c\South_America\Persian_tiles_2020_2023_SA\PDIR_1h2021092713.tif
[42 empty] | 915240 | G:\Shared drives\WadiLab_General\Study_cases\luis_c\South_America\Persian_tiles_2020_2023_SA\PDIR_1h2021092714.tif
[42 empty] | 915300 | G:\Shared drives\WadiLab_General\Study_cases\luis_c\South_America\Persian_tiles_2020_2023_SA\PDIR_1h2021092715.tif
[42 empty] | 915360 | G:\Shared drives\WadiLab_General\Study_cases\luis_c\South_America\Persian_tiles_2020_2023_SA\PDIR_1h2021092716.tif
[42 empty] | 915420 | G:\Shared drives\WadiLab_General\Study_cases\luis_c\South_America\Persian_tiles_2020_2023_SA\PDIR_1h2021092717.tif
[42 empty] | 915480 | G:\Shared drives\WadiLab_General\Study_cases\luis_c\South_America\Persian_tiles_2020_2023_SA\PDIR_1h2021092718.tif
[42 empty] | 915540 | G:\Shared drives\WadiLab_General\Study_cases\luis_c\South_America\Persian_tiles_2020_2023_SA\PDIR_1h2021092719.tif
[42 empty] | 915600 | G:\Shared drives\WadiLab_General\Study_cases\luis_c\South_America\Persian_tiles_2020_2023_SA\PDIR_1h2021092720.tif
[42 empty] | 915660 | G:\Shared drives\WadiLab_General\Study_cases\luis_c\South_America\Persian_tiles_2020_2023_SA\PDIR_1h2021092721.tif
[42 empty] | 915720 | G:\Shared drives\WadiLab_General\Study_cases\luis_c\South_America\Persian_tiles_2020_2023_SA\PDIR_1h2021092722.tif
[42 empty] | 915780 | G:\Shared drives\WadiLab_General\Study_cases\luis_c\South_America\Persian_tiles_2020_2023_SA\PDIR_1h2021092723.tif
[42 empty] | 915840 | G:\Shared drives\WadiLab_General\Study_cases\luis_c\South_America\Persian_tiles_2020_2023_SA\PDIR_1h2021092800.tif
[42 empty] | 915900 | G:\Shared drives\WadiLab_General\Study_cases\luis_c\South_America\Persian_tiles_2020_2023_SA\PDIR_1h2021092801.tif
[42 empty] | 915960 | G:\Shared drives\WadiLab_General\Study_cases\luis_c\South_America\Persian_tiles_2020_2023_SA\PDIR_1h2021092802.tif
[42 empty] | 916020 | G:\Shared drives\WadiLab_General\Study_cases\luis_c\South_America\Persian_tiles_2020_2023_SA\PDIR_1h2021092803.tif
[42 empty] | 916080 | G:\Shared drives\WadiLab_General\Study_cases\luis_c\South_America\Persian_tiles_2020_2023_SA\PDIR_1h2021092804.tif
[42 empty] | 916140 | G:\Shared drives\WadiLab_General\Study_cases\luis_c\South_America\Persian_tiles_2020_2023_SA\PDIR_1h2021092805.tif
[42 empty] | 916200 | G:\Shared drives\WadiLab_General\Study_cases\luis_c\South_America\Persian_tiles_2020_2023_SA\PDIR_1h2021092806.tif
[42 empty] | 916260 | G:\Shared drives\WadiLab_General\Study_cases\luis_c\South_America\Persian_tiles_2020_2023_SA\PDIR_1h2021092807.tif
[42 empty] | 916320 | G:\Shared drives\WadiLab_General\Study_cases\luis_c\South_America\Persian_tiles_2020_2023_SA\PDIR_1h2021092808.tif
[42 empty] | 916380 | G:\Shared drives\WadiLab_General\Study_cases\luis_c\South_America\Persian_tiles_2020_2023_SA\PDIR_1h2021092809.tif
[42 empty] | 916440 | G:\Shared drives\WadiLab_General\Study_cases\luis_c\South_America\Persian_tiles_2020_2023_SA\PDIR_1h2021092810.tif
[42 empty] | 916500 | G:\Shared drives\WadiLab_General\Study_cases\luis_c\South_America\Persian_tiles_2020_2023_SA\PDIR_1h2021092811.tif
[42 empty] | 916560 | G:\Shared drives\WadiLab_General\Study_cases\luis_c\South_America\Persian_tiles_2020_2023_SA\PDIR_1h2021092812.tif
[42 empty] | 916620 | G:\Shared drives\WadiLab_General\Study_cases\luis_c\South_America\Persian_tiles_2020_2023_SA\PDIR_1h2021092813.tif
[42 empty] | 916680 | G:\Shared drives\WadiLab_General\Study_cases\luis_c\South_America\Persian_tiles_2020_2023_SA\PDIR_1h2021092814.tif
[42 empty] | 916740 | G:\Shared drives\WadiLab_General\Study_cases\luis_c\South_America\Persian_tiles_2020_2023_SA\PDIR_1h2021092815.tif
[42 empty] | 916800 | G:\Shared drives\WadiLab_General\Study_cases\luis_c\South_America\Persian_tiles_2020_2023_SA\PDIR_1h2021092816.tif
[42 empty] | 916860 | G:\Shared drives\WadiLab_General\Study_cases\luis_c\South_America\Persian_tiles_2020_2023_SA\PDIR_1h2021092817.tif
[42 empty] | 916920 | G:\Shared drives\WadiLab_General\Study_cases\luis_c\South_America\Persian_tiles_2020_2023_SA\PDIR_1h2021092818.tif
[42 empty] | 916980 | G:\Shared drives\WadiLab_General\Study_cases\luis_c\South_America\Persian_tiles_2020_2023_SA\PDIR_1h2021092819.tif
[42 empty] | 917040 | G:\Shared drives\WadiLab_General\Study_cases\luis_c\South_America\Persian_tiles_2020_2023_SA\PDIR_1h2021092820.tif
[42 empty] | 917100 | G:\Shared drives\WadiLab_General\Study_cases\luis_c\South_America\Persian_tiles_2020_2023_SA\PDIR_1h2021092821.tif
[42 empty] | 917160 | G:\Shared drives\WadiLab_General\Study_cases\luis_c\South_America\Persian_tiles_2020_2023_SA\PDIR_1h2021092822.tif
[42 empty] | 917220 | G:\Shared drives\WadiLab_General\Study_cases\luis_c\South_America\Persian_tiles_2020_2023_SA\PDIR_1h2021092823.tif
[42 empty] | 917280 | G:\Shared drives\WadiLab_General\Study_cases\luis_c\South_America\Persian_tiles_2020_2023_SA\PDIR_1h2021092900.tif
[42 empty] | 917340 | G:\Shared drives\WadiLab_General\Study_cases\luis_c\South_America\Persian_tiles_2020_2023_SA\PDIR_1h2021092901.tif
[42 empty] | 917400 | G:\Shared drives\WadiLab_General\Study_cases\luis_c\South_America\Persian_tiles_2020_2023_SA\PDIR_1h2021092902.tif
[42 empty] | 917460 | G:\Shared drives\WadiLab_General\Study_cases\luis_c\South_America\Persian_tiles_2020_2023_SA\PDIR_1h2021092903.tif
[42 empty] | 917520 | G:\Shared drives\WadiLab_General\Study_cases\luis_c\South_America\Persian_tiles_2020_2023_SA\PDIR_1h2021092904.tif
[42 empty] | 917580 | G:\Shared drives\WadiLab_General\Study_cases\luis_c\South_America\Persian_tiles_2020_2023_SA\PDIR_1h2021092905.tif
[42 empty] | 917640 | G:\Shared drives\WadiLab_General\Study_cases\luis_c\South_America\Persian_tiles_2020_2023_SA\PDIR_1h2021092906.tif
[42 empty] | 917700 | G:\Shared drives\WadiLab_General\Study_cases\luis_c\South_America\Persian_tiles_2020_2023_SA\PDIR_1h2021092907.tif
[42 empty] | 917760 | G:\Shared drives\WadiLab_General\Study_cases\luis_c\South_America\Persian_tiles_2020_2023_SA\PDIR_1h2021092908.tif
[42 empty] | 917820 | G:\Shared drives\WadiLab_General\Study_cases\luis_c\South_America\Persian_tiles_2020_2023_SA\PDIR_1h2021092909.tif
[42 empty] | 917880 | G:\Shared drives\WadiLab_General\Study_cases\luis_c\South_America\Persian_tiles_2020_2023_SA\PDIR_1h2021092910.tif
[42 empty] | 917940 | G:\Shared drives\WadiLab_General\Study_cases\luis_c\South_America\Persian_tiles_2020_2023_SA\PDIR_1h2021092911.tif
[42 empty] | 918000 | G:\Shared drives\WadiLab_General\Study_cases\luis_c\South_America\Persian_tiles_2020_2023_SA\PDIR_1h2021092912.tif
[42 empty] | 918060 | G:\Shared drives\WadiLab_General\Study_cases\luis_c\South_America\Persian_tiles_2020_2023_SA\PDIR_1h2021092913.tif
[42 empty] | 918120 | G:\Shared drives\WadiLab_General\Study_cases\luis_c\South_America\Persian_tiles_2020_2023_SA\PDIR_1h2021092914.tif
[42 empty] | 918180 | G:\Shared drives\WadiLab_General\Study_cases\luis_c\South_America\Persian_tiles_2020_2023_SA\PDIR_1h2021092915.tif
[42 empty] | 918240 | G:\Shared drives\WadiLab_General\Study_cases\luis_c\South_America\Persian_tiles_2020_2023_SA\PDIR_1h2021092916.tif
[42 empty] | 918300 | G:\Shared drives\WadiLab_General\Study_cases\luis_c\South_America\Persian_tiles_2020_2023_SA\PDIR_1h2021092917.tif
[42 empty] | 918360 | G:\Shared drives\WadiLab_General\Study_cases\luis_c\South_America\Persian_tiles_2020_2023_SA\PDIR_1h2021092918.tif
[42 empty] | 918420 | G:\Shared drives\WadiLab_General\Study_cases\luis_c\South_America\Persian_tiles_2020_2023_SA\PDIR_1h2021092919.tif
[42 empty] | 918480 | G:\Shared drives\WadiLab_General\Study_cases\luis_c\South_America\Persian_tiles_2020_2023_SA\PDIR_1h2021092920.tif
[42 empty] | 918540 | G:\Shared drives\WadiLab_General\Study_cases\luis_c\South_America\Persian_tiles_2020_2023_SA\PDIR_1h2021092921.tif
[42 empty] | 918600 | G:\Shared drives\WadiLab_General\Study_cases\luis_c\South_America\Persian_tiles_2020_2023_SA\PDIR_1h2021092922.tif
[42 empty] | 918660 | G:\Shared drives\WadiLab_General\Study_cases\luis_c\South_America\Persian_tiles_2020_2023_SA\PDIR_1h2021092923.tif
[42 empty] | 918720 | G:\Shared drives\WadiLab_General\Study_cases\luis_c\South_America\Persian_tiles_2020_2023_SA\PDIR_1h2021093000.tif
[42 empty] | 918780 | G:\Shared drives\WadiLab_General\Study_cases\luis_c\South_America\Persian_tiles_2020_2023_SA\PDIR_1h2021093001.tif
[42 empty] | 918840 | G:\Shared drives\WadiLab_General\Study_cases\luis_c\South_America\Persian_tiles_2020_2023_SA\PDIR_1h2021093002.tif
[42 empty] | 918900 | G:\Shared drives\WadiLab_General\Study_cases\luis_c\South_America\Persian_tiles_2020_2023_SA\PDIR_1h2021093003.tif
[42 empty] | 918960 | G:\Shared drives\WadiLab_General\Study_cases\luis_c\South_America\Persian_tiles_2020_2023_SA\PDIR_1h2021093004.tif
[42 empty] | 919020 | G:\Shared drives\WadiLab_General\Study_cases\luis_c\South_America\Persian_tiles_2020_2023_SA\PDIR_1h2021093005.tif
[42 empty] | 919080 | G:\Shared drives\WadiLab_General\Study_cases\luis_c\South_America\Persian_tiles_2020_2023_SA\PDIR_1h2021093006.tif
[42 empty] | 919140 | G:\Shared drives\WadiLab_General\Study_cases\luis_c\South_America\Persian_tiles_2020_2023_SA\PDIR_1h2021093007.tif
[42 empty] | 919200 | G:\Shared drives\WadiLab_General\Study_cases\luis_c\South_America\Persian_tiles_2020_2023_SA\PDIR_1h2021093008.tif
[42 empty] | 919260 | G:\Shared drives\WadiLab_General\Study_cases\luis_c\South_America\Persian_tiles_2020_2023_SA\PDIR_1h2021093009.tif
[42 empty] | 919320 | G:\Shared drives\WadiLab_General\Study_cases\luis_c\South_America\Persian_tiles_2020_2023_SA\PDIR_1h2021093010.tif
[42 empty] | 919380 | G:\Shared drives\WadiLab_General\Study_cases\luis_c\South_America\Persian_tiles_2020_2023_SA\PDIR_1h2021093011.tif
[42 empty] | 919440 | G:\Shared drives\WadiLab_General\Study_cases\luis_c\South_America\Persian_tiles_2020_2023_SA\PDIR_1h2021093012.tif
[42 empty] | 919500 | G:\Shared drives\WadiLab_General\Study_cases\luis_c\South_America\Persian_tiles_2020_2023_SA\PDIR_1h2021093013.tif
[42 empty] | 919560 | G:\Shared drives\WadiLab_General\Study_cases\luis_c\South_America\Persian_tiles_2020_2023_SA\PDIR_1h2021093014.tif
[42 empty] | 919620 | G:\Shared drives\WadiLab_General\Study_cases\luis_c\South_America\Persian_tiles_2020_2023_SA\PDIR_1h2021093015.tif
[42 empty] | 919680 | G:\Shared drives\WadiLab_General\Study_cases\luis_c\South_America\Persian_tiles_2020_2023_SA\PDIR_1h2021093016.tif
[42 empty] | 919740 | G:\Shared drives\WadiLab_General\Study_cases\luis_c\South_America\Persian_tiles_2020_2023_SA\PDIR_1h2021093017.tif
[42 empty] | 919800 | G:\Shared drives\WadiLab_General\Study_cases\luis_c\South_America\Persian_tiles_2020_2023_SA\PDIR_1h2021093018.tif
[42 empty] | 919860 | G:\Shared drives\WadiLab_General\Study_cases\luis_c\South_America\Persian_tiles_2020_2023_SA\PDIR_1h2021093019.tif
[42 empty] | 919920 | G:\Shared drives\WadiLab_General\Study_cases\luis_c\South_America\Persian_tiles_2020_2023_SA\PDIR_1h2021093020.tif
[42 empty] | 919980 | G:\Shared drives\WadiLab_General\Study_cases\luis_c\South_America\Persian_tiles_2020_2023_SA\PDIR_1h2021093021.tif
[42 empty] | 920040 | G:\Shared drives\WadiLab_General\Study_cases\luis_c\South_America\Persian_tiles_2020_2023_SA\PDIR_1h2021093022.tif
[42 empty] | 920100 | G:\Shared drives\WadiLab_General\Study_cases\luis_c\South_America\Persian_tiles_2020_2023_SA\PDIR_1h2021093023.tif
[42 empty] | 920160 | G:\Shared drives\WadiLab_General\Study_cases\luis_c\South_America\Persian_tiles_2020_2023_SA\PDIR_1h2021100100.tif
[42 empty] | 920220 | G:\Shared drives\WadiLab_General\Study_cases\luis_c\South_America\Persian_tiles_2020_2023_SA\PDIR_1h2021100101.tif
[42 empty] | 920280 | G:\Shared drives\WadiLab_General\Study_cases\luis_c\South_America\Persian_tiles_2020_2023_SA\PDIR_1h2021100102.tif
[42 empty] | 920340 | G:\Shared drives\WadiLab_General\Study_cases\luis_c\South_America\Persian_tiles_2020_2023_SA\PDIR_1h2021100103.tif
[42 empty] | 920400 | G:\Shared drives\WadiLab_General\Study_cases\luis_c\South_America\Persian_tiles_2020_2023_SA\PDIR_1h2021100104.tif
[42 empty] | 920460 | G:\Shared drives\WadiLab_General\Study_cases\luis_c\South_America\Persian_tiles_2020_2023_SA\PDIR_1h2021100105.tif
[42 empty] | 920520 | G:\Shared drives\WadiLab_General\Study_cases\luis_c\South_America\Persian_tiles_2020_2023_SA\PDIR_1h2021100106.tif
[42 empty] | 920580 | G:\Shared drives\WadiLab_General\Study_cases\luis_c\South_America\Persian_tiles_2020_2023_SA\PDIR_1h2021100107.tif
[42 empty] | 920640 | G:\Shared drives\WadiLab_General\Study_cases\luis_c\South_America\Persian_tiles_2020_2023_SA\PDIR_1h2021100108.tif
[42 empty] | 920700 | G:\Shared drives\WadiLab_General\Study_cases\luis_c\South_America\Persian_tiles_2020_2023_SA\PDIR_1h2021100109.tif
[42 empty] | 920760 | G:\Shared drives\WadiLab_General\Study_cases\luis_c\South_America\Persian_tiles_2020_2023_SA\PDIR_1h2021100110.tif
[42 empty] | 920820 | G:\Shared drives\WadiLab_General\Study_cases\luis_c\South_America\Persian_tiles_2020_2023_SA\PDIR_1h2021100111.tif
[42 empty] | 920880 | G:\Shared drives\WadiLab_General\Study_cases\luis_c\South_America\Persian_tiles_2020_2023_SA\PDIR_1h2021100112.tif
[42 empty] | 920940 | G:\Shared drives\WadiLab_General\Study_cases\luis_c\South_America\Persian_tiles_2020_2023_SA\PDIR_1h2021100113.tif
[42 empty] | 921000 | G:\Shared drives\WadiLab_General\Study_cases\luis_c\South_America\Persian_tiles_2020_2023_SA\PDIR_1h2021100114.tif
[42 empty] | 921060 | G:\Shared drives\WadiLab_General\Study_cases\luis_c\South_America\Persian_tiles_2020_2023_SA\PDIR_1h2021100115.tif
[42 empty] | 921120 | G:\Shared drives\WadiLab_General\Study_cases\luis_c\South_America\Persian_tiles_2020_2023_SA\PDIR_1h2021100116.tif
[42 empty] | 921180 | G:\Shared drives\WadiLab_General\Study_cases\luis_c\South_America\Persian_tiles_2020_2023_SA\PDIR_1h2021100117.tif
[42 empty] | 921240 | G:\Shared drives\WadiLab_General\Study_cases\luis_c\South_America\Persian_tiles_2020_2023_SA\PDIR_1h2021100118.tif
[42 empty] | 921300 | G:\Shared drives\WadiLab_General\Study_cases\luis_c\South_America\Persian_tiles_2020_2023_SA\PDIR_1h2021100119.tif
[42 empty] | 921360 | G:\Shared drives\WadiLab_General\Study_cases\luis_c\South_America\Persian_tiles_2020_2023_SA\PDIR_1h2021100120.tif
[42 empty] | 921420 | G:\Shared drives\WadiLab_General\Study_cases\luis_c\South_America\Persian_tiles_2020_2023_SA\PDIR_1h2021100121.tif
[42 empty] | 921480 | G:\Shared drives\WadiLab_General\Study_cases\luis_c\South_America\Persian_tiles_2020_2023_SA\PDIR_1h2021100122.tif
[42 empty] | 921540 | G:\Shared drives\WadiLab_General\Study_cases\luis_c\South_America\Persian_tiles_2020_2023_SA\PDIR_1h2021100123.tif
[42 empty] | 921600 | G:\Shared drives\WadiLab_General\Study_cases\luis_c\South_America\Persian_tiles_2020_2023_SA\PDIR_1h2021100200.tif
[42 empty] | 921660 | G:\Shared drives\WadiLab_General\Study_cases\luis_c\South_America\Persian_tiles_2020_2023_SA\PDIR_1h2021100201.tif
[42 empty] | 921720 | G:\Shared drives\WadiLab_General\Study_cases\luis_c\South_America\Persian_tiles_2020_2023_SA\PDIR_1h2021100202.tif
[42 empty] | 921780 | G:\Shared drives\WadiLab_General\Study_cases\luis_c\South_America\Persian_tiles_2020_2023_SA\PDIR_1h2021100203.tif
[42 empty] | 921840 | G:\Shared drives\WadiLab_General\Study_cases\luis_c\South_America\Persian_tiles_2020_2023_SA\PDIR_1h2021100204.tif
[42 empty] | 921900 | G:\Shared drives\WadiLab_General\Study_cases\luis_c\South_America\Persian_tiles_2020_2023_SA\PDIR_1h2021100205.tif
[42 empty] | 921960 | G:\Shared drives\WadiLab_General\Study_cases\luis_c\South_America\Persian_tiles_2020_2023_SA\PDIR_1h2021100206.tif
[42 empty] | 922020 | G:\Shared drives\WadiLab_General\Study_cases\luis_c\South_America\Persian_tiles_2020_2023_SA\PDIR_1h2021100207.tif
[42 empty] | 922080 | G:\Shared drives\WadiLab_General\Study_cases\luis_c\South_America\Persian_tiles_2020_2023_SA\PDIR_1h2021100208.tif
[42 empty] | 922140 | G:\Shared drives\WadiLab_General\Study_cases\luis_c\South_America\Persian_tiles_2020_2023_SA\PDIR_1h2021100209.tif
[42 empty] | 922200 | G:\Shared drives\WadiLab_General\Study_cases\luis_c\South_America\Persian_tiles_2020_2023_SA\PDIR_1h2021100210.tif
[42 empty] | 922260 | G:\Shared drives\WadiLab_General\Study_cases\luis_c\South_America\Persian_tiles_2020_2023_SA\PDIR_1h2021100211.tif
[42 empty] | 922320 | G:\Shared drives\WadiLab_General\Study_cases\luis_c\South_America\Persian_tiles_2020_2023_SA\PDIR_1h2021100212.tif
[42 empty] | 922380 | G:\Shared drives\WadiLab_General\Study_cases\luis_c\South_America\Persian_tiles_2020_2023_SA\PDIR_1h2021100213.tif
[42 empty] | 922440 | G:\Shared drives\WadiLab_General\Study_cases\luis_c\South_America\Persian_tiles_2020_2023_SA\PDIR_1h2021100214.tif
[42 empty] | 922500 | G:\Shared drives\WadiLab_General\Study_cases\luis_c\South_America\Persian_tiles_2020_2023_SA\PDIR_1h2021100215.tif
[42 empty] | 922560 | G:\Shared drives\WadiLab_General\Study_cases\luis_c\South_America\Persian_tiles_2020_2023_SA\PDIR_1h2021100216.tif
[42 empty] | 922620 | G:\Shared drives\WadiLab_General\Study_cases\luis_c\South_America\Persian_tiles_2020_2023_SA\PDIR_1h2021100217.tif
[42 empty] | 922680 | G:\Shared drives\WadiLab_General\Study_cases\luis_c\South_America\Persian_tiles_2020_2023_SA\PDIR_1h2021100218.tif
[42 empty] | 922740 | G:\Shared drives\WadiLab_General\Study_cases\luis_c\South_America\Persian_tiles_2020_2023_SA\PDIR_1h2021100219.tif
[42 empty] | 922800 | G:\Shared drives\WadiLab_General\Study_cases\luis_c\South_America\Persian_tiles_2020_2023_SA\PDIR_1h2021100220.tif
[42 empty] | 922860 | G:\Shared drives\WadiLab_General\Study_cases\luis_c\South_America\Persian_tiles_2020_2023_SA\PDIR_1h2021100221.tif
[42 empty] | 922920 | G:\Shared drives\WadiLab_General\Study_cases\luis_c\South_America\Persian_tiles_2020_2023_SA\PDIR_1h2021100222.tif
[42 empty] | 922980 | G:\Shared drives\WadiLab_General\Study_cases\luis_c\South_America\Persian_tiles_2020_2023_SA\PDIR_1h2021100223.tif
[42 empty] | 923040 | G:\Shared drives\WadiLab_General\Study_cases\luis_c\South_America\Persian_tiles_2020_2023_SA\PDIR_1h2021100300.tif
[42 empty] | 923100 | G:\Shared drives\WadiLab_General\Study_cases\luis_c\South_America\Persian_tiles_2020_2023_SA\PDIR_1h2021100301.tif
[42 empty] | 923160 | G:\Shared drives\WadiLab_General\Study_cases\luis_c\South_America\Persian_tiles_2020_2023_SA\PDIR_1h2021100302.tif
[42 empty] | 923220 | G:\Shared drives\WadiLab_General\Study_cases\luis_c\South_America\Persian_tiles_2020_2023_SA\PDIR_1h2021100303.tif
[42 empty] | 923280 | G:\Shared drives\WadiLab_General\Study_cases\luis_c\South_America\Persian_tiles_2020_2023_SA\PDIR_1h2021100304.tif
[42 empty] | 923340 | G:\Shared drives\WadiLab_General\Study_cases\luis_c\South_America\Persian_tiles_2020_2023_SA\PDIR_1h2021100305.tif
[42 empty] | 923400 | G:\Shared drives\WadiLab_General\Study_cases\luis_c\South_America\Persian_tiles_2020_2023_SA\PDIR_1h2021100306.tif
[42 empty] | 923460 | G:\Shared drives\WadiLab_General\Study_cases\luis_c\South_America\Persian_tiles_2020_2023_SA\PDIR_1h2021100307.tif
[42 empty] | 923520 | G:\Shared drives\WadiLab_General\Study_cases\luis_c\South_America\Persian_tiles_2020_2023_SA\PDIR_1h2021100308.tif
[42 empty] | 923580 | G:\Shared drives\WadiLab_General\Study_cases\luis_c\South_America\Persian_tiles_2020_2023_SA\PDIR_1h2021100309.tif
[42 empty] | 923640 | G:\Shared drives\WadiLab_General\Study_cases\luis_c\South_America\Persian_tiles_2020_2023_SA\PDIR_1h2021100310.tif
[42 empty] | 923700 | G:\Shared drives\WadiLab_General\Study_cases\luis_c\South_America\Persian_tiles_2020_2023_SA\PDIR_1h2021100311.tif
[42 empty] | 923760 | G:\Shared drives\WadiLab_General\Study_cases\luis_c\South_America\Persian_tiles_2020_2023_SA\PDIR_1h2021100312.tif
[42 empty] | 923820 | G:\Shared drives\WadiLab_General\Study_cases\luis_c\South_America\Persian_tiles_2020_2023_SA\PDIR_1h2021100313.tif
[42 empty] | 923880 | G:\Shared drives\WadiLab_General\Study_cases\luis_c\South_America\Persian_tiles_2020_2023_SA\PDIR_1h2021100314.tif
[42 empty] | 923940 | G:\Shared drives\WadiLab_General\Study_cases\luis_c\South_America\Persian_tiles_2020_2023_SA\PDIR_1h2021100315.tif
[42 empty] | 924000 | G:\Shared drives\WadiLab_General\Study_cases\luis_c\South_America\Persian_tiles_2020_2023_SA\PDIR_1h2021100316.tif
[42 empty] | 924060 | G:\Shared drives\WadiLab_General\Study_cases\luis_c\South_America\Persian_tiles_2020_2023_SA\PDIR_1h2021100317.tif
[42 empty] | 924120 | G:\Shared drives\WadiLab_General\Study_cases\luis_c\South_America\Persian_tiles_2020_2023_SA\PDIR_1h2021100318.tif
[42 empty] | 924180 | G:\Shared drives\WadiLab_General\Study_cases\luis_c\South_America\Persian_tiles_2020_2023_SA\PDIR_1h2021100319.tif
[42 empty] | 924240 | G:\Shared drives\WadiLab_General\Study_cases\luis_c\South_America\Persian_tiles_2020_2023_SA\PDIR_1h2021100320.tif
[42 empty] | 924300 | G:\Shared drives\WadiLab_General\Study_cases\luis_c\South_America\Persian_tiles_2020_2023_SA\PDIR_1h2021100321.tif
[42 empty] | 924360 | G:\Shared drives\WadiLab_General\Study_cases\luis_c\South_America\Persian_tiles_2020_2023_SA\PDIR_1h2021100322.tif
[42 empty] | 924420 | G:\Shared drives\WadiLab_General\Study_cases\luis_c\South_America\Persian_tiles_2020_2023_SA\PDIR_1h2021100323.tif
[42 empty] | 924480 | G:\Shared drives\WadiLab_General\Study_cases\luis_c\South_America\Persian_tiles_2020_2023_SA\PDIR_1h2021100400.tif
[42 empty] | 924540 | G:\Shared drives\WadiLab_General\Study_cases\luis_c\South_America\Persian_tiles_2020_2023_SA\PDIR_1h2021100401.tif
[42 empty] | 924600 | G:\Shared drives\WadiLab_General\Study_cases\luis_c\South_America\Persian_tiles_2020_2023_SA\PDIR_1h2021100402.tif
[42 empty] | 924660 | G:\Shared drives\WadiLab_General\Study_cases\luis_c\South_America\Persian_tiles_2020_2023_SA\PDIR_1h2021100403.tif
[42 empty] | 924720 | G:\Shared drives\WadiLab_General\Study_cases\luis_c\South_America\Persian_tiles_2020_2023_SA\PDIR_1h2021100404.tif
[42 empty] | 924780 | G:\Shared drives\WadiLab_General\Study_cases\luis_c\South_America\Persian_tiles_2020_2023_SA\PDIR_1h2021100405.tif
[42 empty] | 924840 | G:\Shared drives\WadiLab_General\Study_cases\luis_c\South_America\Persian_tiles_2020_2023_SA\PDIR_1h2021100406.tif
[42 empty] | 924900 | G:\Shared drives\WadiLab_General\Study_cases\luis_c\South_America\Persian_tiles_2020_2023_SA\PDIR_1h2021100407.tif
[42 empty] | 924960 | G:\Shared drives\WadiLab_General\Study_cases\luis_c\South_America\Persian_tiles_2020_2023_SA\PDIR_1h2021100408.tif
[42 empty] | 925020 | G:\Shared drives\WadiLab_General\Study_cases\luis_c\South_America\Persian_tiles_2020_2023_SA\PDIR_1h2021100409.tif
[42 empty] | 925080 | G:\Shared drives\WadiLab_General\Study_cases\luis_c\South_America\Persian_tiles_2020_2023_SA\PDIR_1h2021100410.tif
[42 empty] | 925140 | G:\Shared drives\WadiLab_General\Study_cases\luis_c\South_America\Persian_tiles_2020_2023_SA\PDIR_1h2021100411.tif
[42 empty] | 925200 | G:\Shared drives\WadiLab_General\Study_cases\luis_c\South_America\Persian_tiles_2020_2023_SA\PDIR_1h2021100412.tif
[42 empty] | 925260 | G:\Shared drives\WadiLab_General\Study_cases\luis_c\South_America\Persian_tiles_2020_2023_SA\PDIR_1h2021100413.tif
[42 empty] | 925320 | G:\Shared drives\WadiLab_General\Study_cases\luis_c\South_America\Persian_tiles_2020_2023_SA\PDIR_1h2021100414.tif
[42 empty] | 925380 | G:\Shared drives\WadiLab_General\Study_cases\luis_c\South_America\Persian_tiles_2020_2023_SA\PDIR_1h2021100415.tif
[42 empty] | 925440 | G:\Shared drives\WadiLab_General\Study_cases\luis_c\South_America\Persian_tiles_2020_2023_SA\PDIR_1h2021100416.tif
[42 empty] | 925500 | G:\Shared drives\WadiLab_General\Study_cases\luis_c\South_America\Persian_tiles_2020_2023_SA\PDIR_1h2021100417.tif
[42 empty] | 925560 | G:\Shared drives\WadiLab_General\Study_cases\luis_c\South_America\Persian_tiles_2020_2023_SA\PDIR_1h2021100418.tif
[42 empty] | 925620 | G:\Shared drives\WadiLab_General\Study_cases\luis_c\South_America\Persian_tiles_2020_2023_SA\PDIR_1h2021100419.tif
[42 empty] | 925680 | G:\Shared drives\WadiLab_General\Study_cases\luis_c\South_America\Persian_tiles_2020_2023_SA\PDIR_1h2021100420.tif
[42 empty] | 925740 | G:\Shared drives\WadiLab_General\Study_cases\luis_c\South_America\Persian_tiles_2020_2023_SA\PDIR_1h2021100421.tif
[42 empty] | 925800 | G:\Shared drives\WadiLab_General\Study_cases\luis_c\South_America\Persian_tiles_2020_2023_SA\PDIR_1h2021100422.tif
[42 empty] | 925860 | G:\Shared drives\WadiLab_General\Study_cases\luis_c\South_America\Persian_tiles_2020_2023_SA\PDIR_1h2021100423.tif
[42 empty] | 925920 | G:\Shared drives\WadiLab_General\Study_cases\luis_c\South_America\Persian_tiles_2020_2023_SA\PDIR_1h2021100500.tif
[42 empty] | 925980 | G:\Shared drives\WadiLab_General\Study_cases\luis_c\South_America\Persian_tiles_2020_2023_SA\PDIR_1h2021100501.tif
[42 empty] | 926040 | G:\Shared drives\WadiLab_General\Study_cases\luis_c\South_America\Persian_tiles_2020_2023_SA\PDIR_1h2021100502.tif
[42 empty] | 926100 | G:\Shared drives\WadiLab_General\Study_cases\luis_c\South_America\Persian_tiles_2020_2023_SA\PDIR_1h2021100503.tif
[42 empty] | 926160 | G:\Shared drives\WadiLab_General\Study_cases\luis_c\South_America\Persian_tiles_2020_2023_SA\PDIR_1h2021100504.tif
[42 empty] | 926220 | G:\Shared drives\WadiLab_General\Study_cases\luis_c\South_America\Persian_tiles_2020_2023_SA\PDIR_1h2021100505.tif
[42 empty] | 926280 | G:\Shared drives\WadiLab_General\Study_cases\luis_c\South_America\Persian_tiles_2020_2023_SA\PDIR_1h2021100506.tif
[42 empty] | 926340 | G:\Shared drives\WadiLab_General\Study_cases\luis_c\South_America\Persian_tiles_2020_2023_SA\PDIR_1h2021100507.tif
[42 empty] | 926400 | G:\Shared drives\WadiLab_General\Study_cases\luis_c\South_America\Persian_tiles_2020_2023_SA\PDIR_1h2021100508.tif
[42 empty] | 926460 | G:\Shared drives\WadiLab_General\Study_cases\luis_c\South_America\Persian_tiles_2020_2023_SA\PDIR_1h2021100509.tif
[42 empty] | 926520 | G:\Shared drives\WadiLab_General\Study_cases\luis_c\South_America\Persian_tiles_2020_2023_SA\PDIR_1h2021100510.tif
[42 empty] | 926580 | G:\Shared drives\WadiLab_General\Study_cases\luis_c\South_America\Persian_tiles_2020_2023_SA\PDIR_1h2021100511.tif
[42 empty] | 926640 | G:\Shared drives\WadiLab_General\Study_cases\luis_c\South_America\Persian_tiles_2020_2023_SA\PDIR_1h2021100512.tif
[42 empty] | 926700 | G:\Shared drives\WadiLab_General\Study_cases\luis_c\South_America\Persian_tiles_2020_2023_SA\PDIR_1h2021100513.tif
[42 empty] | 926760 | G:\Shared drives\WadiLab_General\Study_cases\luis_c\South_America\Persian_tiles_2020_2023_SA\PDIR_1h2021100514.tif
[42 empty] | 926820 | G:\Shared drives\WadiLab_General\Study_cases\luis_c\South_America\Persian_tiles_2020_2023_SA\PDIR_1h2021100515.tif
[42 empty] | 926880 | G:\Shared drives\WadiLab_General\Study_cases\luis_c\South_America\Persian_tiles_2020_2023_SA\PDIR_1h2021100516.tif
[42 empty] | 926940 | G:\Shared drives\WadiLab_General\Study_cases\luis_c\South_America\Persian_tiles_2020_2023_SA\PDIR_1h2021100517.tif
[42 empty] | 927000 | G:\Shared drives\WadiLab_General\Study_cases\luis_c\South_America\Persian_tiles_2020_2023_SA\PDIR_1h2021100518.tif
[42 empty] | 927060 | G:\Shared drives\WadiLab_General\Study_cases\luis_c\South_America\Persian_tiles_2020_2023_SA\PDIR_1h2021100519.tif
[42 empty] | 927120 | G:\Shared drives\WadiLab_General\Study_cases\luis_c\South_America\Persian_tiles_2020_2023_SA\PDIR_1h2021100520.tif
[42 empty] | 927180 | G:\Shared drives\WadiLab_General\Study_cases\luis_c\South_America\Persian_tiles_2020_2023_SA\PDIR_1h2021100521.tif
[42 empty] | 927240 | G:\Shared drives\WadiLab_General\Study_cases\luis_c\South_America\Persian_tiles_2020_2023_SA\PDIR_1h2021100522.tif
[42 empty] | 927300 | G:\Shared drives\WadiLab_General\Study_cases\luis_c\South_America\Persian_tiles_2020_2023_SA\PDIR_1h2021100523.tif
[42 empty] | 927360 | G:\Shared drives\WadiLab_General\Study_cases\luis_c\South_America\Persian_tiles_2020_2023_SA\PDIR_1h2021100600.tif
[42 empty] | 927420 | G:\Shared drives\WadiLab_General\Study_cases\luis_c\South_America\Persian_tiles_2020_2023_SA\PDIR_1h2021100601.tif
[42 empty] | 927480 | G:\Shared drives\WadiLab_General\Study_cases\luis_c\South_America\Persian_tiles_2020_2023_SA\PDIR_1h2021100602.tif
[42 empty] | 927540 | G:\Shared drives\WadiLab_General\Study_cases\luis_c\South_America\Persian_tiles_2020_2023_SA\PDIR_1h2021100603.tif
[42 empty] | 927600 | G:\Shared drives\WadiLab_General\Study_cases\luis_c\South_America\Persian_tiles_2020_2023_SA\PDIR_1h2021100604.tif
[42 empty] | 927660 | G:\Shared drives\WadiLab_General\Study_cases\luis_c\South_America\Persian_tiles_2020_2023_SA\PDIR_1h2021100605.tif
[42 empty] | 927720 | G:\Shared drives\WadiLab_General\Study_cases\luis_c\South_America\Persian_tiles_2020_2023_SA\PDIR_1h2021100606.tif
[42 empty] | 927780 | G:\Shared drives\WadiLab_General\Study_cases\luis_c\South_America\Persian_tiles_2020_2023_SA\PDIR_1h2021100607.tif
[42 empty] | 927840 | G:\Shared drives\WadiLab_General\Study_cases\luis_c\South_America\Persian_tiles_2020_2023_SA\PDIR_1h2021100608.tif
[42 empty] | 927900 | G:\Shared drives\WadiLab_General\Study_cases\luis_c\South_America\Persian_tiles_2020_2023_SA\PDIR_1h2021100609.tif
[42 empty] | 927960 | G:\Shared drives\WadiLab_General\Study_cases\luis_c\South_America\Persian_tiles_2020_2023_SA\PDIR_1h2021100610.tif
[42 empty] | 928020 | G:\Shared drives\WadiLab_General\Study_cases\luis_c\South_America\Persian_tiles_2020_2023_SA\PDIR_1h2021100611.tif
[42 empty] | 928080 | G:\Shared drives\WadiLab_General\Study_cases\luis_c\South_America\Persian_tiles_2020_2023_SA\PDIR_1h2021100612.tif
[42 empty] | 928140 | G:\Shared drives\WadiLab_General\Study_cases\luis_c\South_America\Persian_tiles_2020_2023_SA\PDIR_1h2021100613.tif
[42 empty] | 928200 | G:\Shared drives\WadiLab_General\Study_cases\luis_c\South_America\Persian_tiles_2020_2023_SA\PDIR_1h2021100614.tif
[42 empty] | 928260 | G:\Shared drives\WadiLab_General\Study_cases\luis_c\South_America\Persian_tiles_2020_2023_SA\PDIR_1h2021100615.tif
[42 empty] | 928320 | G:\Shared drives\WadiLab_General\Study_cases\luis_c\South_America\Persian_tiles_2020_2023_SA\PDIR_1h2021100616.tif
[42 empty] | 928380 | G:\Shared drives\WadiLab_General\Study_cases\luis_c\South_America\Persian_tiles_2020_2023_SA\PDIR_1h2021100617.tif
[42 empty] | 928440 | G:\Shared drives\WadiLab_General\Study_cases\luis_c\South_America\Persian_tiles_2020_2023_SA\PDIR_1h2021100618.tif
[42 empty] | 928500 | G:\Shared drives\WadiLab_General\Study_cases\luis_c\South_America\Persian_tiles_2020_2023_SA\PDIR_1h2021100619.tif
[42 empty] | 928560 | G:\Shared drives\WadiLab_General\Study_cases\luis_c\South_America\Persian_tiles_2020_2023_SA\PDIR_1h2021100620.tif
[42 empty] | 928620 | G:\Shared drives\WadiLab_General\Study_cases\luis_c\South_America\Persian_tiles_2020_2023_SA\PDIR_1h2021100621.tif
[42 empty] | 928680 | G:\Shared drives\WadiLab_General\Study_cases\luis_c\South_America\Persian_tiles_2020_2023_SA\PDIR_1h2021100622.tif
[42 empty] | 928740 | G:\Shared drives\WadiLab_General\Study_cases\luis_c\South_America\Persian_tiles_2020_2023_SA\PDIR_1h2021100623.tif
[42 empty] | 928800 | G:\Shared drives\WadiLab_General\Study_cases\luis_c\South_America\Persian_tiles_2020_2023_SA\PDIR_1h2021100700.tif
[42 empty] | 928860 | G:\Shared drives\WadiLab_General\Study_cases\luis_c\South_America\Persian_tiles_2020_2023_SA\PDIR_1h2021100701.tif
[42 empty] | 928920 | G:\Shared drives\WadiLab_General\Study_cases\luis_c\South_America\Persian_tiles_2020_2023_SA\PDIR_1h2021100702.tif
[42 empty] | 928980 | G:\Shared drives\WadiLab_General\Study_cases\luis_c\South_America\Persian_tiles_2020_2023_SA\PDIR_1h2021100703.tif
[42 empty] | 929040 | G:\Shared drives\WadiLab_General\Study_cases\luis_c\South_America\Persian_tiles_2020_2023_SA\PDIR_1h2021100704.tif
[42 empty] | 929100 | G:\Shared drives\WadiLab_General\Study_cases\luis_c\South_America\Persian_tiles_2020_2023_SA\PDIR_1h2021100705.tif
[42 empty] | 929160 | G:\Shared drives\WadiLab_General\Study_cases\luis_c\South_America\Persian_tiles_2020_2023_SA\PDIR_1h2021100706.tif
[42 empty] | 929220 | G:\Shared drives\WadiLab_General\Study_cases\luis_c\South_America\Persian_tiles_2020_2023_SA\PDIR_1h2021100707.tif
[42 empty] | 929280 | G:\Shared drives\WadiLab_General\Study_cases\luis_c\South_America\Persian_tiles_2020_2023_SA\PDIR_1h2021100708.tif
[42 empty] | 929340 | G:\Shared drives\WadiLab_General\Study_cases\luis_c\South_America\Persian_tiles_2020_2023_SA\PDIR_1h2021100709.tif
[42 empty] | 929400 | G:\Shared drives\WadiLab_General\Study_cases\luis_c\South_America\Persian_tiles_2020_2023_SA\PDIR_1h2021100710.tif
[42 empty] | 929460 | G:\Shared drives\WadiLab_General\Study_cases\luis_c\South_America\Persian_tiles_2020_2023_SA\PDIR_1h2021100711.tif
[42 empty] | 929520 | G:\Shared drives\WadiLab_General\Study_cases\luis_c\South_America\Persian_tiles_2020_2023_SA\PDIR_1h2021100712.tif
[42 empty] | 929580 | G:\Shared drives\WadiLab_General\Study_cases\luis_c\South_America\Persian_tiles_2020_2023_SA\PDIR_1h2021100713.tif
[42 empty] | 929640 | G:\Shared drives\WadiLab_General\Study_cases\luis_c\South_America\Persian_tiles_2020_2023_SA\PDIR_1h2021100714.tif
[42 empty] | 929700 | G:\Shared drives\WadiLab_General\Study_cases\luis_c\South_America\Persian_tiles_2020_2023_SA\PDIR_1h2021100715.tif
[42 empty] | 929760 | G:\Shared drives\WadiLab_General\Study_cases\luis_c\South_America\Persian_tiles_2020_2023_SA\PDIR_1h2021100716.tif
[42 empty] | 929820 | G:\Shared drives\WadiLab_General\Study_cases\luis_c\South_America\Persian_tiles_2020_2023_SA\PDIR_1h2021100717.tif
[42 empty] | 929880 | G:\Shared drives\WadiLab_General\Study_cases\luis_c\South_America\Persian_tiles_2020_2023_SA\PDIR_1h2021100718.tif
[42 empty] | 929940 | G:\Shared drives\WadiLab_General\Study_cases\luis_c\South_America\Persian_tiles_2020_2023_SA\PDIR_1h2021100719.tif
[42 empty] | 930000 | G:\Shared drives\WadiLab_General\Study_cases\luis_c\South_America\Persian_tiles_2020_2023_SA\PDIR_1h2021100720.tif
[42 empty] | 930060 | G:\Shared drives\WadiLab_General\Study_cases\luis_c\South_America\Persian_tiles_2020_2023_SA\PDIR_1h2021100721.tif
[42 empty] | 930120 | G:\Shared drives\WadiLab_General\Study_cases\luis_c\South_America\Persian_tiles_2020_2023_SA\PDIR_1h2021100722.tif
[42 empty] | 930180 | G:\Shared drives\WadiLab_General\Study_cases\luis_c\South_America\Persian_tiles_2020_2023_SA\PDIR_1h2021100723.tif
[42 empty] | 930240 | G:\Shared drives\WadiLab_General\Study_cases\luis_c\South_America\Persian_tiles_2020_2023_SA\PDIR_1h2021100800.tif
[42 empty] | 930300 | G:\Shared drives\WadiLab_General\Study_cases\luis_c\South_America\Persian_tiles_2020_2023_SA\PDIR_1h2021100801.tif
[42 empty] | 930360 | G:\Shared drives\WadiLab_General\Study_cases\luis_c\South_America\Persian_tiles_2020_2023_SA\PDIR_1h2021100802.tif
[42 empty] | 930420 | G:\Shared drives\WadiLab_General\Study_cases\luis_c\South_America\Persian_tiles_2020_2023_SA\PDIR_1h2021100803.tif
[42 empty] | 930480 | G:\Shared drives\WadiLab_General\Study_cases\luis_c\South_America\Persian_tiles_2020_2023_SA\PDIR_1h2021100804.tif
[42 empty] | 930540 | G:\Shared drives\WadiLab_General\Study_cases\luis_c\South_America\Persian_tiles_2020_2023_SA\PDIR_1h2021100805.tif
[42 empty] | 930600 | G:\Shared drives\WadiLab_General\Study_cases\luis_c\South_America\Persian_tiles_2020_2023_SA\PDIR_1h2021100806.tif
[42 empty] | 930660 | G:\Shared drives\WadiLab_General\Study_cases\luis_c\South_America\Persian_tiles_2020_2023_SA\PDIR_1h2021100807.tif
[42 empty] | 930720 | G:\Shared drives\WadiLab_General\Study_cases\luis_c\South_America\Persian_tiles_2020_2023_SA\PDIR_1h2021100808.tif
[42 empty] | 930780 | G:\Shared drives\WadiLab_General\Study_cases\luis_c\South_America\Persian_tiles_2020_2023_SA\PDIR_1h2021100809.tif
[42 empty] | 930840 | G:\Shared drives\WadiLab_General\Study_cases\luis_c\South_America\Persian_tiles_2020_2023_SA\PDIR_1h2021100810.tif
[42 empty] | 930900 | G:\Shared drives\WadiLab_General\Study_cases\luis_c\South_America\Persian_tiles_2020_2023_SA\PDIR_1h2021100811.tif
[42 empty] | 930960 | G:\Shared drives\WadiLab_General\Study_cases\luis_c\South_America\Persian_tiles_2020_2023_SA\PDIR_1h2021100812.tif
[42 empty] | 931020 | G:\Shared drives\WadiLab_General\Study_cases\luis_c\South_America\Persian_tiles_2020_2023_SA\PDIR_1h2021100813.tif
[42 empty] | 931080 | G:\Shared drives\WadiLab_General\Study_cases\luis_c\South_America\Persian_tiles_2020_2023_SA\PDIR_1h2021100814.tif
[42 empty] | 931140 | G:\Shared drives\WadiLab_General\Study_cases\luis_c\South_America\Persian_tiles_2020_2023_SA\PDIR_1h2021100815.tif
[42 empty] | 931200 | G:\Shared drives\WadiLab_General\Study_cases\luis_c\South_America\Persian_tiles_2020_2023_SA\PDIR_1h2021100816.tif
[42 empty] | 931260 | G:\Shared drives\WadiLab_General\Study_cases\luis_c\South_America\Persian_tiles_2020_2023_SA\PDIR_1h2021100817.tif
[42 empty] | 931320 | G:\Shared drives\WadiLab_General\Study_cases\luis_c\South_America\Persian_tiles_2020_2023_SA\PDIR_1h2021100818.tif
[42 empty] | 931380 | G:\Shared drives\WadiLab_General\Study_cases\luis_c\South_America\Persian_tiles_2020_2023_SA\PDIR_1h2021100819.tif
[42 empty] | 931440 | G:\Shared drives\WadiLab_General\Study_cases\luis_c\South_America\Persian_tiles_2020_2023_SA\PDIR_1h2021100820.tif
[42 empty] | 931500 | G:\Shared drives\WadiLab_General\Study_cases\luis_c\South_America\Persian_tiles_2020_2023_SA\PDIR_1h2021100821.tif
[42 empty] | 931560 | G:\Shared drives\WadiLab_General\Study_cases\luis_c\South_America\Persian_tiles_2020_2023_SA\PDIR_1h2021100822.tif
[42 empty] | 931620 | G:\Shared drives\WadiLab_General\Study_cases\luis_c\South_America\Persian_tiles_2020_2023_SA\PDIR_1h2021100823.tif
[42 empty] | 931680 | G:\Shared drives\WadiLab_General\Study_cases\luis_c\South_America\Persian_tiles_2020_2023_SA\PDIR_1h2021100900.tif
[42 empty] | 931740 | G:\Shared drives\WadiLab_General\Study_cases\luis_c\South_America\Persian_tiles_2020_2023_SA\PDIR_1h2021100901.tif
[42 empty] | 931800 | G:\Shared drives\WadiLab_General\Study_cases\luis_c\South_America\Persian_tiles_2020_2023_SA\PDIR_1h2021100902.tif
[42 empty] | 931860 | G:\Shared drives\WadiLab_General\Study_cases\luis_c\South_America\Persian_tiles_2020_2023_SA\PDIR_1h2021100903.tif
[42 empty] | 931920 | G:\Shared drives\WadiLab_General\Study_cases\luis_c\South_America\Persian_tiles_2020_2023_SA\PDIR_1h2021100904.tif
[42 empty] | 931980 | G:\Shared drives\WadiLab_General\Study_cases\luis_c\South_America\Persian_tiles_2020_2023_SA\PDIR_1h2021100905.tif
[42 empty] | 932040 | G:\Shared drives\WadiLab_General\Study_cases\luis_c\South_America\Persian_tiles_2020_2023_SA\PDIR_1h2021100906.tif
[42 empty] | 932100 | G:\Shared drives\WadiLab_General\Study_cases\luis_c\South_America\Persian_tiles_2020_2023_SA\PDIR_1h2021100907.tif
[42 empty] | 932160 | G:\Shared drives\WadiLab_General\Study_cases\luis_c\South_America\Persian_tiles_2020_2023_SA\PDIR_1h2021100908.tif
[42 empty] | 932220 | G:\Shared drives\WadiLab_General\Study_cases\luis_c\South_America\Persian_tiles_2020_2023_SA\PDIR_1h2021100909.tif
[42 empty] | 932280 | G:\Shared drives\WadiLab_General\Study_cases\luis_c\South_America\Persian_tiles_2020_2023_SA\PDIR_1h2021100910.tif
[42 empty] | 932340 | G:\Shared drives\WadiLab_General\Study_cases\luis_c\South_America\Persian_tiles_2020_2023_SA\PDIR_1h2021100911.tif
[42 empty] | 932400 | G:\Shared drives\WadiLab_General\Study_cases\luis_c\South_America\Persian_tiles_2020_2023_SA\PDIR_1h2021100912.tif
[42 empty] | 932460 | G:\Shared drives\WadiLab_General\Study_cases\luis_c\South_America\Persian_tiles_2020_2023_SA\PDIR_1h2021100913.tif
[42 empty] | 932520 | G:\Shared drives\WadiLab_General\Study_cases\luis_c\South_America\Persian_tiles_2020_2023_SA\PDIR_1h2021100914.tif
[42 empty] | 932580 | G:\Shared drives\WadiLab_General\Study_cases\luis_c\South_America\Persian_tiles_2020_2023_SA\PDIR_1h2021100915.tif
[42 empty] | 932640 | G:\Shared drives\WadiLab_General\Study_cases\luis_c\South_America\Persian_tiles_2020_2023_SA\PDIR_1h2021100916.tif
[42 empty] | 932700 | G:\Shared drives\WadiLab_General\Study_cases\luis_c\South_America\Persian_tiles_2020_2023_SA\PDIR_1h2021100917.tif
[42 empty] | 932760 | G:\Shared drives\WadiLab_General\Study_cases\luis_c\South_America\Persian_tiles_2020_2023_SA\PDIR_1h2021100918.tif
[42 empty] | 932820 | G:\Shared drives\WadiLab_General\Study_cases\luis_c\South_America\Persian_tiles_2020_2023_SA\PDIR_1h2021100919.tif
[42 empty] | 932880 | G:\Shared drives\WadiLab_General\Study_cases\luis_c\South_America\Persian_tiles_2020_2023_SA\PDIR_1h2021100920.tif
[42 empty] | 932940 | G:\Shared drives\WadiLab_General\Study_cases\luis_c\South_America\Persian_tiles_2020_2023_SA\PDIR_1h2021100921.tif
[42 empty] | 933000 | G:\Shared drives\WadiLab_General\Study_cases\luis_c\South_America\Persian_tiles_2020_2023_SA\PDIR_1h2021100922.tif
[42 empty] | 933060 | G:\Shared drives\WadiLab_General\Study_cases\luis_c\South_America\Persian_tiles_2020_2023_SA\PDIR_1h2021100923.tif
[42 empty] | 933120 | G:\Shared drives\WadiLab_General\Study_cases\luis_c\South_America\Persian_tiles_2020_2023_SA\PDIR_1h2021101000.tif
[42 empty] | 933180 | G:\Shared drives\WadiLab_General\Study_cases\luis_c\South_America\Persian_tiles_2020_2023_SA\PDIR_1h2021101001.tif
[42 empty] | 933240 | G:\Shared drives\WadiLab_General\Study_cases\luis_c\South_America\Persian_tiles_2020_2023_SA\PDIR_1h2021101002.tif
[42 empty] | 933300 | G:\Shared drives\WadiLab_General\Study_cases\luis_c\South_America\Persian_tiles_2020_2023_SA\PDIR_1h2021101003.tif
[42 empty] | 933360 | G:\Shared drives\WadiLab_General\Study_cases\luis_c\South_America\Persian_tiles_2020_2023_SA\PDIR_1h2021101004.tif
[42 empty] | 933420 | G:\Shared drives\WadiLab_General\Study_cases\luis_c\South_America\Persian_tiles_2020_2023_SA\PDIR_1h2021101005.tif
[42 empty] | 933480 | G:\Shared drives\WadiLab_General\Study_cases\luis_c\South_America\Persian_tiles_2020_2023_SA\PDIR_1h2021101006.tif
[42 empty] | 933540 | G:\Shared drives\WadiLab_General\Study_cases\luis_c\South_America\Persian_tiles_2020_2023_SA\PDIR_1h2021101007.tif
[42 empty] | 933600 | G:\Shared drives\WadiLab_General\Study_cases\luis_c\South_America\Persian_tiles_2020_2023_SA\PDIR_1h2021101008.tif
[42 empty] | 933660 | G:\Shared drives\WadiLab_General\Study_cases\luis_c\South_America\Persian_tiles_2020_2023_SA\PDIR_1h2021101009.tif
[42 empty] | 933720 | G:\Shared drives\WadiLab_General\Study_cases\luis_c\South_America\Persian_tiles_2020_2023_SA\PDIR_1h2021101010.tif
[42 empty] | 933780 | G:\Shared drives\WadiLab_General\Study_cases\luis_c\South_America\Persian_tiles_2020_2023_SA\PDIR_1h2021101011.tif
[42 empty] | 933840 | G:\Shared drives\WadiLab_General\Study_cases\luis_c\South_America\Persian_tiles_2020_2023_SA\PDIR_1h2021101012.tif
[42 empty] | 933900 | G:\Shared drives\WadiLab_General\Study_cases\luis_c\South_America\Persian_tiles_2020_2023_SA\PDIR_1h2021101013.tif
[42 empty] | 933960 | G:\Shared drives\WadiLab_General\Study_cases\luis_c\South_America\Persian_tiles_2020_2023_SA\PDIR_1h2021101014.tif
[42 empty] | 934020 | G:\Shared drives\WadiLab_General\Study_cases\luis_c\South_America\Persian_tiles_2020_2023_SA\PDIR_1h2021101015.tif
[42 empty] | 934080 | G:\Shared drives\WadiLab_General\Study_cases\luis_c\South_America\Persian_tiles_2020_2023_SA\PDIR_1h2021101016.tif
[42 empty] | 934140 | G:\Shared drives\WadiLab_General\Study_cases\luis_c\South_America\Persian_tiles_2020_2023_SA\PDIR_1h2021101017.tif
[42 empty] | 934200 | G:\Shared drives\WadiLab_General\Study_cases\luis_c\South_America\Persian_tiles_2020_2023_SA\PDIR_1h2021101018.tif
[42 empty] | 934260 | G:\Shared drives\WadiLab_General\Study_cases\luis_c\South_America\Persian_tiles_2020_2023_SA\PDIR_1h2021101019.tif
[42 empty] | 934320 | G:\Shared drives\WadiLab_General\Study_cases\luis_c\South_America\Persian_tiles_2020_2023_SA\PDIR_1h2021101020.tif
[42 empty] | 934380 | G:\Shared drives\WadiLab_General\Study_cases\luis_c\South_America\Persian_tiles_2020_2023_SA\PDIR_1h2021101021.tif
[42 empty] | 934440 | G:\Shared drives\WadiLab_General\Study_cases\luis_c\South_America\Persian_tiles_2020_2023_SA\PDIR_1h2021101022.tif
[42 empty] | 934500 | G:\Shared drives\WadiLab_General\Study_cases\luis_c\South_America\Persian_tiles_2020_2023_SA\PDIR_1h2021101023.tif
[42 empty] | 934560 | G:\Shared drives\WadiLab_General\Study_cases\luis_c\South_America\Persian_tiles_2020_2023_SA\PDIR_1h2021101100.tif
[42 empty] | 934620 | G:\Shared drives\WadiLab_General\Study_cases\luis_c\South_America\Persian_tiles_2020_2023_SA\PDIR_1h2021101101.tif
[42 empty] | 934680 | G:\Shared drives\WadiLab_General\Study_cases\luis_c\South_America\Persian_tiles_2020_2023_SA\PDIR_1h2021101102.tif
[42 empty] | 934740 | G:\Shared drives\WadiLab_General\Study_cases\luis_c\South_America\Persian_tiles_2020_2023_SA\PDIR_1h2021101103.tif
[42 empty] | 934800 | G:\Shared drives\WadiLab_General\Study_cases\luis_c\South_America\Persian_tiles_2020_2023_SA\PDIR_1h2021101104.tif
[42 empty] | 934860 | G:\Shared drives\WadiLab_General\Study_cases\luis_c\South_America\Persian_tiles_2020_2023_SA\PDIR_1h2021101105.tif
[42 empty] | 934920 | G:\Shared drives\WadiLab_General\Study_cases\luis_c\South_America\Persian_tiles_2020_2023_SA\PDIR_1h2021101106.tif
[42 empty] | 934980 | G:\Shared drives\WadiLab_General\Study_cases\luis_c\South_America\Persian_tiles_2020_2023_SA\PDIR_1h2021101107.tif
[42 empty] | 935040 | G:\Shared drives\WadiLab_General\Study_cases\luis_c\South_America\Persian_tiles_2020_2023_SA\PDIR_1h2021101108.tif
[42 empty] | 935100 | G:\Shared drives\WadiLab_General\Study_cases\luis_c\South_America\Persian_tiles_2020_2023_SA\PDIR_1h2021101109.tif
[42 empty] | 935160 | G:\Shared drives\WadiLab_General\Study_cases\luis_c\South_America\Persian_tiles_2020_2023_SA\PDIR_1h2021101110.tif
[42 empty] | 935220 | G:\Shared drives\WadiLab_General\Study_cases\luis_c\South_America\Persian_tiles_2020_2023_SA\PDIR_1h2021101111.tif
[42 empty] | 935280 | G:\Shared drives\WadiLab_General\Study_cases\luis_c\South_America\Persian_tiles_2020_2023_SA\PDIR_1h2021101112.tif
[42 empty] | 935340 | G:\Shared drives\WadiLab_General\Study_cases\luis_c\South_America\Persian_tiles_2020_2023_SA\PDIR_1h2021101113.tif
[42 empty] | 935400 | G:\Shared drives\WadiLab_General\Study_cases\luis_c\South_America\Persian_tiles_2020_2023_SA\PDIR_1h2021101114.tif
[42 empty] | 935460 | G:\Shared drives\WadiLab_General\Study_cases\luis_c\South_America\Persian_tiles_2020_2023_SA\PDIR_1h2021101115.tif
[42 empty] | 935520 | G:\Shared drives\WadiLab_General\Study_cases\luis_c\South_America\Persian_tiles_2020_2023_SA\PDIR_1h2021101116.tif
[42 empty] | 935580 | G:\Shared drives\WadiLab_General\Study_cases\luis_c\South_America\Persian_tiles_2020_2023_SA\PDIR_1h2021101117.tif
[42 empty] | 935640 | G:\Shared drives\WadiLab_General\Study_cases\luis_c\South_America\Persian_tiles_2020_2023_SA\PDIR_1h2021101118.tif
[42 empty] | 935700 | G:\Shared drives\WadiLab_General\Study_cases\luis_c\South_America\Persian_tiles_2020_2023_SA\PDIR_1h2021101119.tif
[42 empty] | 935760 | G:\Shared drives\WadiLab_General\Study_cases\luis_c\South_America\Persian_tiles_2020_2023_SA\PDIR_1h2021101120.tif
[42 empty] | 935820 | G:\Shared drives\WadiLab_General\Study_cases\luis_c\South_America\Persian_tiles_2020_2023_SA\PDIR_1h2021101121.tif
[42 empty] | 935880 | G:\Shared drives\WadiLab_General\Study_cases\luis_c\South_America\Persian_tiles_2020_2023_SA\PDIR_1h2021101122.tif
[42 empty] | 935940 | G:\Shared drives\WadiLab_General\Study_cases\luis_c\South_America\Persian_tiles_2020_2023_SA\PDIR_1h2021101123.tif
[42 empty] | 936000 | G:\Shared drives\WadiLab_General\Study_cases\luis_c\South_America\Persian_tiles_2020_2023_SA\PDIR_1h2021101200.tif
[42 empty] | 936060 | G:\Shared drives\WadiLab_General\Study_cases\luis_c\South_America\Persian_tiles_2020_2023_SA\PDIR_1h2021101201.tif
[42 empty] | 936120 | G:\Shared drives\WadiLab_General\Study_cases\luis_c\South_America\Persian_tiles_2020_2023_SA\PDIR_1h2021101202.tif
[42 empty] | 936180 | G:\Shared drives\WadiLab_General\Study_cases\luis_c\South_America\Persian_tiles_2020_2023_SA\PDIR_1h2021101203.tif
[42 empty] | 936240 | G:\Shared drives\WadiLab_General\Study_cases\luis_c\South_America\Persian_tiles_2020_2023_SA\PDIR_1h2021101204.tif
[42 empty] | 936300 | G:\Shared drives\WadiLab_General\Study_cases\luis_c\South_America\Persian_tiles_2020_2023_SA\PDIR_1h2021101205.tif
[42 empty] | 936360 | G:\Shared drives\WadiLab_General\Study_cases\luis_c\South_America\Persian_tiles_2020_2023_SA\PDIR_1h2021101206.tif
[42 empty] | 936420 | G:\Shared drives\WadiLab_General\Study_cases\luis_c\South_America\Persian_tiles_2020_2023_SA\PDIR_1h2021101207.tif
[42 empty] | 936480 | G:\Shared drives\WadiLab_General\Study_cases\luis_c\South_America\Persian_tiles_2020_2023_SA\PDIR_1h2021101208.tif
[42 empty] | 936540 | G:\Shared drives\WadiLab_General\Study_cases\luis_c\South_America\Persian_tiles_2020_2023_SA\PDIR_1h2021101209.tif
[42 empty] | 936600 | G:\Shared drives\WadiLab_General\Study_cases\luis_c\South_America\Persian_tiles_2020_2023_SA\PDIR_1h2021101210.tif
[42 empty] | 936660 | G:\Shared drives\WadiLab_General\Study_cases\luis_c\South_America\Persian_tiles_2020_2023_SA\PDIR_1h2021101211.tif
[42 empty] | 936720 | G:\Shared drives\WadiLab_General\Study_cases\luis_c\South_America\Persian_tiles_2020_2023_SA\PDIR_1h2021101212.tif
[42 empty] | 936780 | G:\Shared drives\WadiLab_General\Study_cases\luis_c\South_America\Persian_tiles_2020_2023_SA\PDIR_1h2021101213.tif
[42 empty] | 936840 | G:\Shared drives\WadiLab_General\Study_cases\luis_c\South_America\Persian_tiles_2020_2023_SA\PDIR_1h2021101214.tif
[42 empty] | 936900 | G:\Shared drives\WadiLab_General\Study_cases\luis_c\South_America\Persian_tiles_2020_2023_SA\PDIR_1h2021101215.tif
[42 empty] | 936960 | G:\Shared drives\WadiLab_General\Study_cases\luis_c\South_America\Persian_tiles_2020_2023_SA\PDIR_1h2021101216.tif
[42 empty] | 937020 | G:\Shared drives\WadiLab_General\Study_cases\luis_c\South_America\Persian_tiles_2020_2023_SA\PDIR_1h2021101217.tif
[42 empty] | 937080 | G:\Shared drives\WadiLab_General\Study_cases\luis_c\South_America\Persian_tiles_2020_2023_SA\PDIR_1h2021101218.tif
[42 empty] | 937140 | G:\Shared drives\WadiLab_General\Study_cases\luis_c\South_America\Persian_tiles_2020_2023_SA\PDIR_1h2021101219.tif
[42 empty] | 937200 | G:\Shared drives\WadiLab_General\Study_cases\luis_c\South_America\Persian_tiles_2020_2023_SA\PDIR_1h2021101220.tif
[42 empty] | 937260 | G:\Shared drives\WadiLab_General\Study_cases\luis_c\South_America\Persian_tiles_2020_2023_SA\PDIR_1h2021101221.tif
[42 empty] | 937320 | G:\Shared drives\WadiLab_General\Study_cases\luis_c\South_America\Persian_tiles_2020_2023_SA\PDIR_1h2021101222.tif
[42 empty] | 937380 | G:\Shared drives\WadiLab_General\Study_cases\luis_c\South_America\Persian_tiles_2020_2023_SA\PDIR_1h2021101223.tif
[42 empty] | 937440 | G:\Shared drives\WadiLab_General\Study_cases\luis_c\South_America\Persian_tiles_2020_2023_SA\PDIR_1h2021101300.tif
[42 empty] | 937500 | G:\Shared drives\WadiLab_General\Study_cases\luis_c\South_America\Persian_tiles_2020_2023_SA\PDIR_1h2021101301.tif
[42 empty] | 937560 | G:\Shared drives\WadiLab_General\Study_cases\luis_c\South_America\Persian_tiles_2020_2023_SA\PDIR_1h2021101302.tif
[42 empty] | 937620 | G:\Shared drives\WadiLab_General\Study_cases\luis_c\South_America\Persian_tiles_2020_2023_SA\PDIR_1h2021101303.tif
[42 empty] | 937680 | G:\Shared drives\WadiLab_General\Study_cases\luis_c\South_America\Persian_tiles_2020_2023_SA\PDIR_1h2021101304.tif
[42 empty] | 937740 | G:\Shared drives\WadiLab_General\Study_cases\luis_c\South_America\Persian_tiles_2020_2023_SA\PDIR_1h2021101305.tif
[42 empty] | 937800 | G:\Shared drives\WadiLab_General\Study_cases\luis_c\South_America\Persian_tiles_2020_2023_SA\PDIR_1h2021101306.tif
[42 empty] | 937860 | G:\Shared drives\WadiLab_General\Study_cases\luis_c\South_America\Persian_tiles_2020_2023_SA\PDIR_1h2021101307.tif
[42 empty] | 937920 | G:\Shared drives\WadiLab_General\Study_cases\luis_c\South_America\Persian_tiles_2020_2023_SA\PDIR_1h2021101308.tif
[42 empty] | 937980 | G:\Shared drives\WadiLab_General\Study_cases\luis_c\South_America\Persian_tiles_2020_2023_SA\PDIR_1h2021101309.tif
[42 empty] | 938040 | G:\Shared drives\WadiLab_General\Study_cases\luis_c\South_America\Persian_tiles_2020_2023_SA\PDIR_1h2021101310.tif
[42 empty] | 938100 | G:\Shared drives\WadiLab_General\Study_cases\luis_c\South_America\Persian_tiles_2020_2023_SA\PDIR_1h2021101311.tif
[42 empty] | 938160 | G:\Shared drives\WadiLab_General\Study_cases\luis_c\South_America\Persian_tiles_2020_2023_SA\PDIR_1h2021101312.tif
[42 empty] | 938220 | G:\Shared drives\WadiLab_General\Study_cases\luis_c\South_America\Persian_tiles_2020_2023_SA\PDIR_1h2021101313.tif
[42 empty] | 938280 | G:\Shared drives\WadiLab_General\Study_cases\luis_c\South_America\Persian_tiles_2020_2023_SA\PDIR_1h2021101314.tif
[42 empty] | 938340 | G:\Shared drives\WadiLab_General\Study_cases\luis_c\South_America\Persian_tiles_2020_2023_SA\PDIR_1h2021101315.tif
[42 empty] | 938400 | G:\Shared drives\WadiLab_General\Study_cases\luis_c\South_America\Persian_tiles_2020_2023_SA\PDIR_1h2021101316.tif
[42 empty] | 938460 | G:\Shared drives\WadiLab_General\Study_cases\luis_c\South_America\Persian_tiles_2020_2023_SA\PDIR_1h2021101317.tif
[42 empty] | 938520 | G:\Shared drives\WadiLab_General\Study_cases\luis_c\South_America\Persian_tiles_2020_2023_SA\PDIR_1h2021101318.tif
[42 empty] | 938580 | G:\Shared drives\WadiLab_General\Study_cases\luis_c\South_America\Persian_tiles_2020_2023_SA\PDIR_1h2021101319.tif
[42 empty] | 938640 | G:\Shared drives\WadiLab_General\Study_cases\luis_c\South_America\Persian_tiles_2020_2023_SA\PDIR_1h2021101320.tif
[42 empty] | 938700 | G:\Shared drives\WadiLab_General\Study_cases\luis_c\South_America\Persian_tiles_2020_2023_SA\PDIR_1h2021101321.tif
[42 empty] | 938760 | G:\Shared drives\WadiLab_General\Study_cases\luis_c\South_America\Persian_tiles_2020_2023_SA\PDIR_1h2021101322.tif
[42 empty] | 938820 | G:\Shared drives\WadiLab_General\Study_cases\luis_c\South_America\Persian_tiles_2020_2023_SA\PDIR_1h2021101323.tif
[42 empty] | 938880 | G:\Shared drives\WadiLab_General\Study_cases\luis_c\South_America\Persian_tiles_2020_2023_SA\PDIR_1h2021101400.tif
[42 empty] | 938940 | G:\Shared drives\WadiLab_General\Study_cases\luis_c\South_America\Persian_tiles_2020_2023_SA\PDIR_1h2021101401.tif
[42 empty] | 939000 | G:\Shared drives\WadiLab_General\Study_cases\luis_c\South_America\Persian_tiles_2020_2023_SA\PDIR_1h2021101402.tif
[42 empty] | 939060 | G:\Shared drives\WadiLab_General\Study_cases\luis_c\South_America\Persian_tiles_2020_2023_SA\PDIR_1h2021101403.tif
[42 empty] | 939120 | G:\Shared drives\WadiLab_General\Study_cases\luis_c\South_America\Persian_tiles_2020_2023_SA\PDIR_1h2021101404.tif
[42 empty] | 939180 | G:\Shared drives\WadiLab_General\Study_cases\luis_c\South_America\Persian_tiles_2020_2023_SA\PDIR_1h2021101405.tif
[42 empty] | 939240 | G:\Shared drives\WadiLab_General\Study_cases\luis_c\South_America\Persian_tiles_2020_2023_SA\PDIR_1h2021101406.tif
[42 empty] | 939300 | G:\Shared drives\WadiLab_General\Study_cases\luis_c\South_America\Persian_tiles_2020_2023_SA\PDIR_1h2021101407.tif
[42 empty] | 939360 | G:\Shared drives\WadiLab_General\Study_cases\luis_c\South_America\Persian_tiles_2020_2023_SA\PDIR_1h2021101408.tif
[42 empty] | 939420 | G:\Shared drives\WadiLab_General\Study_cases\luis_c\South_America\Persian_tiles_2020_2023_SA\PDIR_1h2021101409.tif
[42 empty] | 939480 | G:\Shared drives\WadiLab_General\Study_cases\luis_c\South_America\Persian_tiles_2020_2023_SA\PDIR_1h2021101410.tif
[42 empty] | 939540 | G:\Shared drives\WadiLab_General\Study_cases\luis_c\South_America\Persian_tiles_2020_2023_SA\PDIR_1h2021101411.tif
[42 empty] | 939600 | G:\Shared drives\WadiLab_General\Study_cases\luis_c\South_America\Persian_tiles_2020_2023_SA\PDIR_1h2021101412.tif
[42 empty] | 939660 | G:\Shared drives\WadiLab_General\Study_cases\luis_c\South_America\Persian_tiles_2020_2023_SA\PDIR_1h2021101413.tif
[42 empty] | 939720 | G:\Shared drives\WadiLab_General\Study_cases\luis_c\South_America\Persian_tiles_2020_2023_SA\PDIR_1h2021101414.tif
[42 empty] | 939780 | G:\Shared drives\WadiLab_General\Study_cases\luis_c\South_America\Persian_tiles_2020_2023_SA\PDIR_1h2021101415.tif
[42 empty] | 939840 | G:\Shared drives\WadiLab_General\Study_cases\luis_c\South_America\Persian_tiles_2020_2023_SA\PDIR_1h2021101416.tif
[42 empty] | 939900 | G:\Shared drives\WadiLab_General\Study_cases\luis_c\South_America\Persian_tiles_2020_2023_SA\PDIR_1h2021101417.tif
[42 empty] | 939960 | G:\Shared drives\WadiLab_General\Study_cases\luis_c\South_America\Persian_tiles_2020_2023_SA\PDIR_1h2021101418.tif
[42 empty] | 940020 | G:\Shared drives\WadiLab_General\Study_cases\luis_c\South_America\Persian_tiles_2020_2023_SA\PDIR_1h2021101419.tif
[42 empty] | 940080 | G:\Shared drives\WadiLab_General\Study_cases\luis_c\South_America\Persian_tiles_2020_2023_SA\PDIR_1h2021101420.tif
[42 empty] | 940140 | G:\Shared drives\WadiLab_General\Study_cases\luis_c\South_America\Persian_tiles_2020_2023_SA\PDIR_1h2021101421.tif
[42 empty] | 940200 | G:\Shared drives\WadiLab_General\Study_cases\luis_c\South_America\Persian_tiles_2020_2023_SA\PDIR_1h2021101422.tif
[42 empty] | 940260 | G:\Shared drives\WadiLab_General\Study_cases\luis_c\South_America\Persian_tiles_2020_2023_SA\PDIR_1h2021101423.tif
[42 empty] | 940320 | G:\Shared drives\WadiLab_General\Study_cases\luis_c\South_America\Persian_tiles_2020_2023_SA\PDIR_1h2021101500.tif
[42 empty] | 940380 | G:\Shared drives\WadiLab_General\Study_cases\luis_c\South_America\Persian_tiles_2020_2023_SA\PDIR_1h2021101501.tif
[42 empty] | 940440 | G:\Shared drives\WadiLab_General\Study_cases\luis_c\South_America\Persian_tiles_2020_2023_SA\PDIR_1h2021101502.tif
[42 empty] | 940500 | G:\Shared drives\WadiLab_General\Study_cases\luis_c\South_America\Persian_tiles_2020_2023_SA\PDIR_1h2021101503.tif
[42 empty] | 940560 | G:\Shared drives\WadiLab_General\Study_cases\luis_c\South_America\Persian_tiles_2020_2023_SA\PDIR_1h2021101504.tif
[42 empty] | 940620 | G:\Shared drives\WadiLab_General\Study_cases\luis_c\South_America\Persian_tiles_2020_2023_SA\PDIR_1h2021101505.tif
[42 empty] | 940680 | G:\Shared drives\WadiLab_General\Study_cases\luis_c\South_America\Persian_tiles_2020_2023_SA\PDIR_1h2021101506.tif
[42 empty] | 940740 | G:\Shared drives\WadiLab_General\Study_cases\luis_c\South_America\Persian_tiles_2020_2023_SA\PDIR_1h2021101507.tif
[42 empty] | 940800 | G:\Shared drives\WadiLab_General\Study_cases\luis_c\South_America\Persian_tiles_2020_2023_SA\PDIR_1h2021101508.tif
[42 empty] | 940860 | G:\Shared drives\WadiLab_General\Study_cases\luis_c\South_America\Persian_tiles_2020_2023_SA\PDIR_1h2021101509.tif
[42 empty] | 940920 | G:\Shared drives\WadiLab_General\Study_cases\luis_c\South_America\Persian_tiles_2020_2023_SA\PDIR_1h2021101510.tif
[42 empty] | 940980 | G:\Shared drives\WadiLab_General\Study_cases\luis_c\South_America\Persian_tiles_2020_2023_SA\PDIR_1h2021101511.tif
[42 empty] | 941040 | G:\Shared drives\WadiLab_General\Study_cases\luis_c\South_America\Persian_tiles_2020_2023_SA\PDIR_1h2021101512.tif
[42 empty] | 941100 | G:\Shared drives\WadiLab_General\Study_cases\luis_c\South_America\Persian_tiles_2020_2023_SA\PDIR_1h2021101513.tif
[42 empty] | 941160 | G:\Shared drives\WadiLab_General\Study_cases\luis_c\South_America\Persian_tiles_2020_2023_SA\PDIR_1h2021101514.tif
[42 empty] | 941220 | G:\Shared drives\WadiLab_General\Study_cases\luis_c\South_America\Persian_tiles_2020_2023_SA\PDIR_1h2021101515.tif
[42 empty] | 941280 | G:\Shared drives\WadiLab_General\Study_cases\luis_c\South_America\Persian_tiles_2020_2023_SA\PDIR_1h2021101516.tif
[42 empty] | 941340 | G:\Shared drives\WadiLab_General\Study_cases\luis_c\South_America\Persian_tiles_2020_2023_SA\PDIR_1h2021101517.tif
[42 empty] | 941400 | G:\Shared drives\WadiLab_General\Study_cases\luis_c\South_America\Persian_tiles_2020_2023_SA\PDIR_1h2021101518.tif
[42 empty] | 941460 | G:\Shared drives\WadiLab_General\Study_cases\luis_c\South_America\Persian_tiles_2020_2023_SA\PDIR_1h2021101519.tif
[42 empty] | 941520 | G:\Shared drives\WadiLab_General\Study_cases\luis_c\South_America\Persian_tiles_2020_2023_SA\PDIR_1h2021101520.tif
[42 empty] | 941580 | G:\Shared drives\WadiLab_General\Study_cases\luis_c\South_America\Persian_tiles_2020_2023_SA\PDIR_1h2021101521.tif
[42 empty] | 941640 | G:\Shared drives\WadiLab_General\Study_cases\luis_c\South_America\Persian_tiles_2020_2023_SA\PDIR_1h2021101522.tif
[42 empty] | 941700 | G:\Shared drives\WadiLab_General\Study_cases\luis_c\South_America\Persian_tiles_2020_2023_SA\PDIR_1h2021101523.tif
[42 empty] | 941760 | G:\Shared drives\WadiLab_General\Study_cases\luis_c\South_America\Persian_tiles_2020_2023_SA\PDIR_1h2021101600.tif
[42 empty] | 941820 | G:\Shared drives\WadiLab_General\Study_cases\luis_c\South_America\Persian_tiles_2020_2023_SA\PDIR_1h2021101601.tif
[42 empty] | 941880 | G:\Shared drives\WadiLab_General\Study_cases\luis_c\South_America\Persian_tiles_2020_2023_SA\PDIR_1h2021101602.tif
[42 empty] | 941940 | G:\Shared drives\WadiLab_General\Study_cases\luis_c\South_America\Persian_tiles_2020_2023_SA\PDIR_1h2021101603.tif
[42 empty] | 942000 | G:\Shared drives\WadiLab_General\Study_cases\luis_c\South_America\Persian_tiles_2020_2023_SA\PDIR_1h2021101604.tif
[42 empty] | 942060 | G:\Shared drives\WadiLab_General\Study_cases\luis_c\South_America\Persian_tiles_2020_2023_SA\PDIR_1h2021101605.tif
[42 empty] | 942120 | G:\Shared drives\WadiLab_General\Study_cases\luis_c\South_America\Persian_tiles_2020_2023_SA\PDIR_1h2021101606.tif
[42 empty] | 942180 | G:\Shared drives\WadiLab_General\Study_cases\luis_c\South_America\Persian_tiles_2020_2023_SA\PDIR_1h2021101607.tif
[42 empty] | 942240 | G:\Shared drives\WadiLab_General\Study_cases\luis_c\South_America\Persian_tiles_2020_2023_SA\PDIR_1h2021101608.tif
[42 empty] | 942300 | G:\Shared drives\WadiLab_General\Study_cases\luis_c\South_America\Persian_tiles_2020_2023_SA\PDIR_1h2021101609.tif
[42 empty] | 942360 | G:\Shared drives\WadiLab_General\Study_cases\luis_c\South_America\Persian_tiles_2020_2023_SA\PDIR_1h2021101610.tif
[42 empty] | 942420 | G:\Shared drives\WadiLab_General\Study_cases\luis_c\South_America\Persian_tiles_2020_2023_SA\PDIR_1h2021101611.tif
[42 empty] | 942480 | G:\Shared drives\WadiLab_General\Study_cases\luis_c\South_America\Persian_tiles_2020_2023_SA\PDIR_1h2021101612.tif
[42 empty] | 942540 | G:\Shared drives\WadiLab_General\Study_cases\luis_c\South_America\Persian_tiles_2020_2023_SA\PDIR_1h2021101613.tif
[42 empty] | 942600 | G:\Shared drives\WadiLab_General\Study_cases\luis_c\South_America\Persian_tiles_2020_2023_SA\PDIR_1h2021101614.tif
[42 empty] | 942660 | G:\Shared drives\WadiLab_General\Study_cases\luis_c\South_America\Persian_tiles_2020_2023_SA\PDIR_1h2021101615.tif
[42 empty] | 942720 | G:\Shared drives\WadiLab_General\Study_cases\luis_c\South_America\Persian_tiles_2020_2023_SA\PDIR_1h2021101616.tif
[42 empty] | 942780 | G:\Shared drives\WadiLab_General\Study_cases\luis_c\South_America\Persian_tiles_2020_2023_SA\PDIR_1h2021101617.tif
[42 empty] | 942840 | G:\Shared drives\WadiLab_General\Study_cases\luis_c\South_America\Persian_tiles_2020_2023_SA\PDIR_1h2021101618.tif
[42 empty] | 942900 | G:\Shared drives\WadiLab_General\Study_cases\luis_c\South_America\Persian_tiles_2020_2023_SA\PDIR_1h2021101619.tif
[42 empty] | 942960 | G:\Shared drives\WadiLab_General\Study_cases\luis_c\South_America\Persian_tiles_2020_2023_SA\PDIR_1h2021101620.tif
[42 empty] | 943020 | G:\Shared drives\WadiLab_General\Study_cases\luis_c\South_America\Persian_tiles_2020_2023_SA\PDIR_1h2021101621.tif
[42 empty] | 943080 | G:\Shared drives\WadiLab_General\Study_cases\luis_c\South_America\Persian_tiles_2020_2023_SA\PDIR_1h2021101622.tif
[42 empty] | 943140 | G:\Shared drives\WadiLab_General\Study_cases\luis_c\South_America\Persian_tiles_2020_2023_SA\PDIR_1h2021101623.tif
[42 empty] | 943200 | G:\Shared drives\WadiLab_General\Study_cases\luis_c\South_America\Persian_tiles_2020_2023_SA\PDIR_1h2021101700.tif
[42 empty] | 943260 | G:\Shared drives\WadiLab_General\Study_cases\luis_c\South_America\Persian_tiles_2020_2023_SA\PDIR_1h2021101701.tif
[42 empty] | 943320 | G:\Shared drives\WadiLab_General\Study_cases\luis_c\South_America\Persian_tiles_2020_2023_SA\PDIR_1h2021101702.tif
[42 empty] | 943380 | G:\Shared drives\WadiLab_General\Study_cases\luis_c\South_America\Persian_tiles_2020_2023_SA\PDIR_1h2021101703.tif
[42 empty] | 943440 | G:\Shared drives\WadiLab_General\Study_cases\luis_c\South_America\Persian_tiles_2020_2023_SA\PDIR_1h2021101704.tif
[42 empty] | 943500 | G:\Shared drives\WadiLab_General\Study_cases\luis_c\South_America\Persian_tiles_2020_2023_SA\PDIR_1h2021101705.tif
[42 empty] | 943560 | G:\Shared drives\WadiLab_General\Study_cases\luis_c\South_America\Persian_tiles_2020_2023_SA\PDIR_1h2021101706.tif
[42 empty] | 943620 | G:\Shared drives\WadiLab_General\Study_cases\luis_c\South_America\Persian_tiles_2020_2023_SA\PDIR_1h2021101707.tif
[42 empty] | 943680 | G:\Shared drives\WadiLab_General\Study_cases\luis_c\South_America\Persian_tiles_2020_2023_SA\PDIR_1h2021101708.tif
[42 empty] | 943740 | G:\Shared drives\WadiLab_General\Study_cases\luis_c\South_America\Persian_tiles_2020_2023_SA\PDIR_1h2021101709.tif
[42 empty] | 943800 | G:\Shared drives\WadiLab_General\Study_cases\luis_c\South_America\Persian_tiles_2020_2023_SA\PDIR_1h2021101710.tif
[42 empty] | 943860 | G:\Shared drives\WadiLab_General\Study_cases\luis_c\South_America\Persian_tiles_2020_2023_SA\PDIR_1h2021101711.tif
[42 empty] | 943920 | G:\Shared drives\WadiLab_General\Study_cases\luis_c\South_America\Persian_tiles_2020_2023_SA\PDIR_1h2021101712.tif
[42 empty] | 943980 | G:\Shared drives\WadiLab_General\Study_cases\luis_c\South_America\Persian_tiles_2020_2023_SA\PDIR_1h2021101713.tif
[42 empty] | 944040 | G:\Shared drives\WadiLab_General\Study_cases\luis_c\South_America\Persian_tiles_2020_2023_SA\PDIR_1h2021101714.tif
[42 empty] | 944100 | G:\Shared drives\WadiLab_General\Study_cases\luis_c\South_America\Persian_tiles_2020_2023_SA\PDIR_1h2021101715.tif
[42 empty] | 944160 | G:\Shared drives\WadiLab_General\Study_cases\luis_c\South_America\Persian_tiles_2020_2023_SA\PDIR_1h2021101716.tif
[42 empty] | 944220 | G:\Shared drives\WadiLab_General\Study_cases\luis_c\South_America\Persian_tiles_2020_2023_SA\PDIR_1h2021101717.tif
[42 empty] | 944280 | G:\Shared drives\WadiLab_General\Study_cases\luis_c\South_America\Persian_tiles_2020_2023_SA\PDIR_1h2021101718.tif
[42 empty] | 944340 | G:\Shared drives\WadiLab_General\Study_cases\luis_c\South_America\Persian_tiles_2020_2023_SA\PDIR_1h2021101719.tif
[42 empty] | 944400 | G:\Shared drives\WadiLab_General\Study_cases\luis_c\South_America\Persian_tiles_2020_2023_SA\PDIR_1h2021101720.tif
[42 empty] | 944460 | G:\Shared drives\WadiLab_General\Study_cases\luis_c\South_America\Persian_tiles_2020_2023_SA\PDIR_1h2021101721.tif
[42 empty] | 944520 | G:\Shared drives\WadiLab_General\Study_cases\luis_c\South_America\Persian_tiles_2020_2023_SA\PDIR_1h2021101722.tif
[42 empty] | 944580 | G:\Shared drives\WadiLab_General\Study_cases\luis_c\South_America\Persian_tiles_2020_2023_SA\PDIR_1h2021101723.tif
[42 empty] | 944640 | G:\Shared drives\WadiLab_General\Study_cases\luis_c\South_America\Persian_tiles_2020_2023_SA\PDIR_1h2021101800.tif
[42 empty] | 944700 | G:\Shared drives\WadiLab_General\Study_cases\luis_c\South_America\Persian_tiles_2020_2023_SA\PDIR_1h2021101801.tif
[42 empty] | 944760 | G:\Shared drives\WadiLab_General\Study_cases\luis_c\South_America\Persian_tiles_2020_2023_SA\PDIR_1h2021101802.tif
[42 empty] | 944820 | G:\Shared drives\WadiLab_General\Study_cases\luis_c\South_America\Persian_tiles_2020_2023_SA\PDIR_1h2021101803.tif
[42 empty] | 944880 | G:\Shared drives\WadiLab_General\Study_cases\luis_c\South_America\Persian_tiles_2020_2023_SA\PDIR_1h2021101804.tif
[42 empty] | 944940 | G:\Shared drives\WadiLab_General\Study_cases\luis_c\South_America\Persian_tiles_2020_2023_SA\PDIR_1h2021101805.tif
[42 empty] | 945000 | G:\Shared drives\WadiLab_General\Study_cases\luis_c\South_America\Persian_tiles_2020_2023_SA\PDIR_1h2021101806.tif
[42 empty] | 945060 | G:\Shared drives\WadiLab_General\Study_cases\luis_c\South_America\Persian_tiles_2020_2023_SA\PDIR_1h2021101807.tif
[42 empty] | 945120 | G:\Shared drives\WadiLab_General\Study_cases\luis_c\South_America\Persian_tiles_2020_2023_SA\PDIR_1h2021101808.tif
[42 empty] | 945180 | G:\Shared drives\WadiLab_General\Study_cases\luis_c\South_America\Persian_tiles_2020_2023_SA\PDIR_1h2021101809.tif
[42 empty] | 945240 | G:\Shared drives\WadiLab_General\Study_cases\luis_c\South_America\Persian_tiles_2020_2023_SA\PDIR_1h2021101810.tif
[42 empty] | 945300 | G:\Shared drives\WadiLab_General\Study_cases\luis_c\South_America\Persian_tiles_2020_2023_SA\PDIR_1h2021101811.tif
[42 empty] | 945360 | G:\Shared drives\WadiLab_General\Study_cases\luis_c\South_America\Persian_tiles_2020_2023_SA\PDIR_1h2021101812.tif
[42 empty] | 945420 | G:\Shared drives\WadiLab_General\Study_cases\luis_c\South_America\Persian_tiles_2020_2023_SA\PDIR_1h2021101813.tif
[42 empty] | 945480 | G:\Shared drives\WadiLab_General\Study_cases\luis_c\South_America\Persian_tiles_2020_2023_SA\PDIR_1h2021101814.tif
[42 empty] | 945540 | G:\Shared drives\WadiLab_General\Study_cases\luis_c\South_America\Persian_tiles_2020_2023_SA\PDIR_1h2021101815.tif
[42 empty] | 945600 | G:\Shared drives\WadiLab_General\Study_cases\luis_c\South_America\Persian_tiles_2020_2023_SA\PDIR_1h2021101816.tif
[42 empty] | 945660 | G:\Shared drives\WadiLab_General\Study_cases\luis_c\South_America\Persian_tiles_2020_2023_SA\PDIR_1h2021101817.tif
[42 empty] | 945720 | G:\Shared drives\WadiLab_General\Study_cases\luis_c\South_America\Persian_tiles_2020_2023_SA\PDIR_1h2021101818.tif
[42 empty] | 945780 | G:\Shared drives\WadiLab_General\Study_cases\luis_c\South_America\Persian_tiles_2020_2023_SA\PDIR_1h2021101819.tif
[42 empty] | 945840 | G:\Shared drives\WadiLab_General\Study_cases\luis_c\South_America\Persian_tiles_2020_2023_SA\PDIR_1h2021101820.tif
[42 empty] | 945900 | G:\Shared drives\WadiLab_General\Study_cases\luis_c\South_America\Persian_tiles_2020_2023_SA\PDIR_1h2021101821.tif
[42 empty] | 945960 | G:\Shared drives\WadiLab_General\Study_cases\luis_c\South_America\Persian_tiles_2020_2023_SA\PDIR_1h2021101822.tif
[42 empty] | 946020 | G:\Shared drives\WadiLab_General\Study_cases\luis_c\South_America\Persian_tiles_2020_2023_SA\PDIR_1h2021101823.tif
[42 empty] | 946080 | G:\Shared drives\WadiLab_General\Study_cases\luis_c\South_America\Persian_tiles_2020_2023_SA\PDIR_1h2021101900.tif
[42 empty] | 946140 | G:\Shared drives\WadiLab_General\Study_cases\luis_c\South_America\Persian_tiles_2020_2023_SA\PDIR_1h2021101901.tif
[42 empty] | 946200 | G:\Shared drives\WadiLab_General\Study_cases\luis_c\South_America\Persian_tiles_2020_2023_SA\PDIR_1h2021101902.tif
[42 empty] | 946260 | G:\Shared drives\WadiLab_General\Study_cases\luis_c\South_America\Persian_tiles_2020_2023_SA\PDIR_1h2021101903.tif
[42 empty] | 946320 | G:\Shared drives\WadiLab_General\Study_cases\luis_c\South_America\Persian_tiles_2020_2023_SA\PDIR_1h2021101904.tif
[42 empty] | 946380 | G:\Shared drives\WadiLab_General\Study_cases\luis_c\South_America\Persian_tiles_2020_2023_SA\PDIR_1h2021101905.tif
[42 empty] | 946440 | G:\Shared drives\WadiLab_General\Study_cases\luis_c\South_America\Persian_tiles_2020_2023_SA\PDIR_1h2021101906.tif
[42 empty] | 946500 | G:\Shared drives\WadiLab_General\Study_cases\luis_c\South_America\Persian_tiles_2020_2023_SA\PDIR_1h2021101907.tif
[42 empty] | 946560 | G:\Shared drives\WadiLab_General\Study_cases\luis_c\South_America\Persian_tiles_2020_2023_SA\PDIR_1h2021101908.tif
[42 empty] | 946620 | G:\Shared drives\WadiLab_General\Study_cases\luis_c\South_America\Persian_tiles_2020_2023_SA\PDIR_1h2021101909.tif
[42 empty] | 946680 | G:\Shared drives\WadiLab_General\Study_cases\luis_c\South_America\Persian_tiles_2020_2023_SA\PDIR_1h2021101910.tif
[42 empty] | 946740 | G:\Shared drives\WadiLab_General\Study_cases\luis_c\South_America\Persian_tiles_2020_2023_SA\PDIR_1h2021101911.tif
[42 empty] | 946800 | G:\Shared drives\WadiLab_General\Study_cases\luis_c\South_America\Persian_tiles_2020_2023_SA\PDIR_1h2021101912.tif
[42 empty] | 946860 | G:\Shared drives\WadiLab_General\Study_cases\luis_c\South_America\Persian_tiles_2020_2023_SA\PDIR_1h2021101913.tif
[42 empty] | 946920 | G:\Shared drives\WadiLab_General\Study_cases\luis_c\South_America\Persian_tiles_2020_2023_SA\PDIR_1h2021101914.tif
[42 empty] | 946980 | G:\Shared drives\WadiLab_General\Study_cases\luis_c\South_America\Persian_tiles_2020_2023_SA\PDIR_1h2021101915.tif
[42 empty] | 947040 | G:\Shared drives\WadiLab_General\Study_cases\luis_c\South_America\Persian_tiles_2020_2023_SA\PDIR_1h2021101916.tif
[42 empty] | 947100 | G:\Shared drives\WadiLab_General\Study_cases\luis_c\South_America\Persian_tiles_2020_2023_SA\PDIR_1h2021101917.tif
[42 empty] | 947160 | G:\Shared drives\WadiLab_General\Study_cases\luis_c\South_America\Persian_tiles_2020_2023_SA\PDIR_1h2021101918.tif
[42 empty] | 947220 | G:\Shared drives\WadiLab_General\Study_cases\luis_c\South_America\Persian_tiles_2020_2023_SA\PDIR_1h2021101919.tif
[42 empty] | 947280 | G:\Shared drives\WadiLab_General\Study_cases\luis_c\South_America\Persian_tiles_2020_2023_SA\PDIR_1h2021101920.tif
[42 empty] | 947340 | G:\Shared drives\WadiLab_General\Study_cases\luis_c\South_America\Persian_tiles_2020_2023_SA\PDIR_1h2021101921.tif
[42 empty] | 947400 | G:\Shared drives\WadiLab_General\Study_cases\luis_c\South_America\Persian_tiles_2020_2023_SA\PDIR_1h2021101922.tif
[42 empty] | 947460 | G:\Shared drives\WadiLab_General\Study_cases\luis_c\South_America\Persian_tiles_2020_2023_SA\PDIR_1h2021101923.tif
[42 empty] | 947520 | G:\Shared drives\WadiLab_General\Study_cases\luis_c\South_America\Persian_tiles_2020_2023_SA\PDIR_1h2021102000.tif
[42 empty] | 947580 | G:\Shared drives\WadiLab_General\Study_cases\luis_c\South_America\Persian_tiles_2020_2023_SA\PDIR_1h2021102001.tif
[42 empty] | 947640 | G:\Shared drives\WadiLab_General\Study_cases\luis_c\South_America\Persian_tiles_2020_2023_SA\PDIR_1h2021102002.tif
[42 empty] | 947700 | G:\Shared drives\WadiLab_General\Study_cases\luis_c\South_America\Persian_tiles_2020_2023_SA\PDIR_1h2021102003.tif
[42 empty] | 947760 | G:\Shared drives\WadiLab_General\Study_cases\luis_c\South_America\Persian_tiles_2020_2023_SA\PDIR_1h2021102004.tif
[42 empty] | 947820 | G:\Shared drives\WadiLab_General\Study_cases\luis_c\South_America\Persian_tiles_2020_2023_SA\PDIR_1h2021102005.tif
[42 empty] | 947880 | G:\Shared drives\WadiLab_General\Study_cases\luis_c\South_America\Persian_tiles_2020_2023_SA\PDIR_1h2021102006.tif
[42 empty] | 947940 | G:\Shared drives\WadiLab_General\Study_cases\luis_c\South_America\Persian_tiles_2020_2023_SA\PDIR_1h2021102007.tif
[42 empty] | 948000 | G:\Shared drives\WadiLab_General\Study_cases\luis_c\South_America\Persian_tiles_2020_2023_SA\PDIR_1h2021102008.tif
[42 empty] | 948060 | G:\Shared drives\WadiLab_General\Study_cases\luis_c\South_America\Persian_tiles_2020_2023_SA\PDIR_1h2021102009.tif
[42 empty] | 948120 | G:\Shared drives\WadiLab_General\Study_cases\luis_c\South_America\Persian_tiles_2020_2023_SA\PDIR_1h2021102010.tif
[42 empty] | 948180 | G:\Shared drives\WadiLab_General\Study_cases\luis_c\South_America\Persian_tiles_2020_2023_SA\PDIR_1h2021102011.tif
[42 empty] | 948240 | G:\Shared drives\WadiLab_General\Study_cases\luis_c\South_America\Persian_tiles_2020_2023_SA\PDIR_1h2021102012.tif
[42 empty] | 948300 | G:\Shared drives\WadiLab_General\Study_cases\luis_c\South_America\Persian_tiles_2020_2023_SA\PDIR_1h2021102013.tif
[42 empty] | 948360 | G:\Shared drives\WadiLab_General\Study_cases\luis_c\South_America\Persian_tiles_2020_2023_SA\PDIR_1h2021102014.tif
[42 empty] | 948420 | G:\Shared drives\WadiLab_General\Study_cases\luis_c\South_America\Persian_tiles_2020_2023_SA\PDIR_1h2021102015.tif
[42 empty] | 948480 | G:\Shared drives\WadiLab_General\Study_cases\luis_c\South_America\Persian_tiles_2020_2023_SA\PDIR_1h2021102016.tif
[42 empty] | 948540 | G:\Shared drives\WadiLab_General\Study_cases\luis_c\South_America\Persian_tiles_2020_2023_SA\PDIR_1h2021102017.tif
[42 empty] | 948600 | G:\Shared drives\WadiLab_General\Study_cases\luis_c\South_America\Persian_tiles_2020_2023_SA\PDIR_1h2021102018.tif
[42 empty] | 948660 | G:\Shared drives\WadiLab_General\Study_cases\luis_c\South_America\Persian_tiles_2020_2023_SA\PDIR_1h2021102019.tif
[42 empty] | 948720 | G:\Shared drives\WadiLab_General\Study_cases\luis_c\South_America\Persian_tiles_2020_2023_SA\PDIR_1h2021102020.tif
[42 empty] | 948780 | G:\Shared drives\WadiLab_General\Study_cases\luis_c\South_America\Persian_tiles_2020_2023_SA\PDIR_1h2021102021.tif
[42 empty] | 948840 | G:\Shared drives\WadiLab_General\Study_cases\luis_c\South_America\Persian_tiles_2020_2023_SA\PDIR_1h2021102022.tif
[42 empty] | 948900 | G:\Shared drives\WadiLab_General\Study_cases\luis_c\South_America\Persian_tiles_2020_2023_SA\PDIR_1h2021102023.tif
[42 empty] | 948960 | G:\Shared drives\WadiLab_General\Study_cases\luis_c\South_America\Persian_tiles_2020_2023_SA\PDIR_1h2021102100.tif
[42 empty] | 949020 | G:\Shared drives\WadiLab_General\Study_cases\luis_c\South_America\Persian_tiles_2020_2023_SA\PDIR_1h2021102101.tif
[42 empty] | 949080 | G:\Shared drives\WadiLab_General\Study_cases\luis_c\South_America\Persian_tiles_2020_2023_SA\PDIR_1h2021102102.tif
[42 empty] | 949140 | G:\Shared drives\WadiLab_General\Study_cases\luis_c\South_America\Persian_tiles_2020_2023_SA\PDIR_1h2021102103.tif
[42 empty] | 949200 | G:\Shared drives\WadiLab_General\Study_cases\luis_c\South_America\Persian_tiles_2020_2023_SA\PDIR_1h2021102104.tif
[42 empty] | 949260 | G:\Shared drives\WadiLab_General\Study_cases\luis_c\South_America\Persian_tiles_2020_2023_SA\PDIR_1h2021102105.tif
[42 empty] | 949320 | G:\Shared drives\WadiLab_General\Study_cases\luis_c\South_America\Persian_tiles_2020_2023_SA\PDIR_1h2021102106.tif
[42 empty] | 949380 | G:\Shared drives\WadiLab_General\Study_cases\luis_c\South_America\Persian_tiles_2020_2023_SA\PDIR_1h2021102107.tif
[42 empty] | 949440 | G:\Shared drives\WadiLab_General\Study_cases\luis_c\South_America\Persian_tiles_2020_2023_SA\PDIR_1h2021102108.tif
[42 empty] | 949500 | G:\Shared drives\WadiLab_General\Study_cases\luis_c\South_America\Persian_tiles_2020_2023_SA\PDIR_1h2021102109.tif
[42 empty] | 949560 | G:\Shared drives\WadiLab_General\Study_cases\luis_c\South_America\Persian_tiles_2020_2023_SA\PDIR_1h2021102110.tif
[42 empty] | 949620 | G:\Shared drives\WadiLab_General\Study_cases\luis_c\South_America\Persian_tiles_2020_2023_SA\PDIR_1h2021102111.tif
[42 empty] | 949680 | G:\Shared drives\WadiLab_General\Study_cases\luis_c\South_America\Persian_tiles_2020_2023_SA\PDIR_1h2021102112.tif
[42 empty] | 949740 | G:\Shared drives\WadiLab_General\Study_cases\luis_c\South_America\Persian_tiles_2020_2023_SA\PDIR_1h2021102113.tif
[42 empty] | 949800 | G:\Shared drives\WadiLab_General\Study_cases\luis_c\South_America\Persian_tiles_2020_2023_SA\PDIR_1h2021102114.tif
[42 empty] | 949860 | G:\Shared drives\WadiLab_General\Study_cases\luis_c\South_America\Persian_tiles_2020_2023_SA\PDIR_1h2021102115.tif
[42 empty] | 949920 | G:\Shared drives\WadiLab_General\Study_cases\luis_c\South_America\Persian_tiles_2020_2023_SA\PDIR_1h2021102116.tif
[42 empty] | 949980 | G:\Shared drives\WadiLab_General\Study_cases\luis_c\South_America\Persian_tiles_2020_2023_SA\PDIR_1h2021102117.tif
[42 empty] | 950040 | G:\Shared drives\WadiLab_General\Study_cases\luis_c\South_America\Persian_tiles_2020_2023_SA\PDIR_1h2021102118.tif
[42 empty] | 950100 | G:\Shared drives\WadiLab_General\Study_cases\luis_c\South_America\Persian_tiles_2020_2023_SA\PDIR_1h2021102119.tif
[42 empty] | 950160 | G:\Shared drives\WadiLab_General\Study_cases\luis_c\South_America\Persian_tiles_2020_2023_SA\PDIR_1h2021102120.tif
[42 empty] | 950220 | G:\Shared drives\WadiLab_General\Study_cases\luis_c\South_America\Persian_tiles_2020_2023_SA\PDIR_1h2021102121.tif
[42 empty] | 950280 | G:\Shared drives\WadiLab_General\Study_cases\luis_c\South_America\Persian_tiles_2020_2023_SA\PDIR_1h2021102122.tif
[42 empty] | 950340 | G:\Shared drives\WadiLab_General\Study_cases\luis_c\South_America\Persian_tiles_2020_2023_SA\PDIR_1h2021102123.tif
[42 empty] | 950400 | G:\Shared drives\WadiLab_General\Study_cases\luis_c\South_America\Persian_tiles_2020_2023_SA\PDIR_1h2021102200.tif
[42 empty] | 950460 | G:\Shared drives\WadiLab_General\Study_cases\luis_c\South_America\Persian_tiles_2020_2023_SA\PDIR_1h2021102201.tif
[42 empty] | 950520 | G:\Shared drives\WadiLab_General\Study_cases\luis_c\South_America\Persian_tiles_2020_2023_SA\PDIR_1h2021102202.tif
[42 empty] | 950580 | G:\Shared drives\WadiLab_General\Study_cases\luis_c\South_America\Persian_tiles_2020_2023_SA\PDIR_1h2021102203.tif
[42 empty] | 950640 | G:\Shared drives\WadiLab_General\Study_cases\luis_c\South_America\Persian_tiles_2020_2023_SA\PDIR_1h2021102204.tif
[42 empty] | 950700 | G:\Shared drives\WadiLab_General\Study_cases\luis_c\South_America\Persian_tiles_2020_2023_SA\PDIR_1h2021102205.tif
[42 empty] | 950760 | G:\Shared drives\WadiLab_General\Study_cases\luis_c\South_America\Persian_tiles_2020_2023_SA\PDIR_1h2021102206.tif
[42 empty] | 950820 | G:\Shared drives\WadiLab_General\Study_cases\luis_c\South_America\Persian_tiles_2020_2023_SA\PDIR_1h2021102207.tif
[42 empty] | 950880 | G:\Shared drives\WadiLab_General\Study_cases\luis_c\South_America\Persian_tiles_2020_2023_SA\PDIR_1h2021102208.tif
[42 empty] | 950940 | G:\Shared drives\WadiLab_General\Study_cases\luis_c\South_America\Persian_tiles_2020_2023_SA\PDIR_1h2021102209.tif
[42 empty] | 951000 | G:\Shared drives\WadiLab_General\Study_cases\luis_c\South_America\Persian_tiles_2020_2023_SA\PDIR_1h2021102210.tif
[42 empty] | 951060 | G:\Shared drives\WadiLab_General\Study_cases\luis_c\South_America\Persian_tiles_2020_2023_SA\PDIR_1h2021102211.tif
[42 empty] | 951120 | G:\Shared drives\WadiLab_General\Study_cases\luis_c\South_America\Persian_tiles_2020_2023_SA\PDIR_1h2021102212.tif
[42 empty] | 951180 | G:\Shared drives\WadiLab_General\Study_cases\luis_c\South_America\Persian_tiles_2020_2023_SA\PDIR_1h2021102213.tif
[42 empty] | 951240 | G:\Shared drives\WadiLab_General\Study_cases\luis_c\South_America\Persian_tiles_2020_2023_SA\PDIR_1h2021102214.tif
[42 empty] | 951300 | G:\Shared drives\WadiLab_General\Study_cases\luis_c\South_America\Persian_tiles_2020_2023_SA\PDIR_1h2021102215.tif
[42 empty] | 951360 | G:\Shared drives\WadiLab_General\Study_cases\luis_c\South_America\Persian_tiles_2020_2023_SA\PDIR_1h2021102216.tif
[42 empty] | 951420 | G:\Shared drives\WadiLab_General\Study_cases\luis_c\South_America\Persian_tiles_2020_2023_SA\PDIR_1h2021102217.tif
[42 empty] | 951480 | G:\Shared drives\WadiLab_General\Study_cases\luis_c\South_America\Persian_tiles_2020_2023_SA\PDIR_1h2021102218.tif
[42 empty] | 951540 | G:\Shared drives\WadiLab_General\Study_cases\luis_c\South_America\Persian_tiles_2020_2023_SA\PDIR_1h2021102219.tif
[42 empty] | 951600 | G:\Shared drives\WadiLab_General\Study_cases\luis_c\South_America\Persian_tiles_2020_2023_SA\PDIR_1h2021102220.tif
[42 empty] | 951660 | G:\Shared drives\WadiLab_General\Study_cases\luis_c\South_America\Persian_tiles_2020_2023_SA\PDIR_1h2021102221.tif
[42 empty] | 951720 | G:\Shared drives\WadiLab_General\Study_cases\luis_c\South_America\Persian_tiles_2020_2023_SA\PDIR_1h2021102222.tif
[42 empty] | 951780 | G:\Shared drives\WadiLab_General\Study_cases\luis_c\South_America\Persian_tiles_2020_2023_SA\PDIR_1h2021102223.tif
[42 empty] | 951840 | G:\Shared drives\WadiLab_General\Study_cases\luis_c\South_America\Persian_tiles_2020_2023_SA\PDIR_1h2021102300.tif
[42 empty] | 951900 | G:\Shared drives\WadiLab_General\Study_cases\luis_c\South_America\Persian_tiles_2020_2023_SA\PDIR_1h2021102301.tif
[42 empty] | 951960 | G:\Shared drives\WadiLab_General\Study_cases\luis_c\South_America\Persian_tiles_2020_2023_SA\PDIR_1h2021102302.tif
[42 empty] | 952020 | G:\Shared drives\WadiLab_General\Study_cases\luis_c\South_America\Persian_tiles_2020_2023_SA\PDIR_1h2021102303.tif
[42 empty] | 952080 | G:\Shared drives\WadiLab_General\Study_cases\luis_c\South_America\Persian_tiles_2020_2023_SA\PDIR_1h2021102304.tif
[42 empty] | 952140 | G:\Shared drives\WadiLab_General\Study_cases\luis_c\South_America\Persian_tiles_2020_2023_SA\PDIR_1h2021102305.tif
[42 empty] | 952200 | G:\Shared drives\WadiLab_General\Study_cases\luis_c\South_America\Persian_tiles_2020_2023_SA\PDIR_1h2021102306.tif
[42 empty] | 952260 | G:\Shared drives\WadiLab_General\Study_cases\luis_c\South_America\Persian_tiles_2020_2023_SA\PDIR_1h2021102307.tif
[42 empty] | 952320 | G:\Shared drives\WadiLab_General\Study_cases\luis_c\South_America\Persian_tiles_2020_2023_SA\PDIR_1h2021102308.tif
[42 empty] | 952380 | G:\Shared drives\WadiLab_General\Study_cases\luis_c\South_America\Persian_tiles_2020_2023_SA\PDIR_1h2021102309.tif
[42 empty] | 952440 | G:\Shared drives\WadiLab_General\Study_cases\luis_c\South_America\Persian_tiles_2020_2023_SA\PDIR_1h2021102310.tif
[42 empty] | 952500 | G:\Shared drives\WadiLab_General\Study_cases\luis_c\South_America\Persian_tiles_2020_2023_SA\PDIR_1h2021102311.tif
[42 empty] | 952560 | G:\Shared drives\WadiLab_General\Study_cases\luis_c\South_America\Persian_tiles_2020_2023_SA\PDIR_1h2021102312.tif
[42 empty] | 952620 | G:\Shared drives\WadiLab_General\Study_cases\luis_c\South_America\Persian_tiles_2020_2023_SA\PDIR_1h2021102313.tif
[42 empty] | 952680 | G:\Shared drives\WadiLab_General\Study_cases\luis_c\South_America\Persian_tiles_2020_2023_SA\PDIR_1h2021102314.tif
[42 empty] | 952740 | G:\Shared drives\WadiLab_General\Study_cases\luis_c\South_America\Persian_tiles_2020_2023_SA\PDIR_1h2021102315.tif
[42 empty] | 952800 | G:\Shared drives\WadiLab_General\Study_cases\luis_c\South_America\Persian_tiles_2020_2023_SA\PDIR_1h2021102316.tif
[42 empty] | 952860 | G:\Shared drives\WadiLab_General\Study_cases\luis_c\South_America\Persian_tiles_2020_2023_SA\PDIR_1h2021102317.tif
[42 empty] | 952920 | G:\Shared drives\WadiLab_General\Study_cases\luis_c\South_America\Persian_tiles_2020_2023_SA\PDIR_1h2021102318.tif
[42 empty] | 952980 | G:\Shared drives\WadiLab_General\Study_cases\luis_c\South_America\Persian_tiles_2020_2023_SA\PDIR_1h2021102319.tif
[42 empty] | 953040 | G:\Shared drives\WadiLab_General\Study_cases\luis_c\South_America\Persian_tiles_2020_2023_SA\PDIR_1h2021102320.tif
[42 empty] | 953100 | G:\Shared drives\WadiLab_General\Study_cases\luis_c\South_America\Persian_tiles_2020_2023_SA\PDIR_1h2021102321.tif
[42 empty] | 953160 | G:\Shared drives\WadiLab_General\Study_cases\luis_c\South_America\Persian_tiles_2020_2023_SA\PDIR_1h2021102322.tif
[42 empty] | 953220 | G:\Shared drives\WadiLab_General\Study_cases\luis_c\South_America\Persian_tiles_2020_2023_SA\PDIR_1h2021102323.tif
[42 empty] | 953280 | G:\Shared drives\WadiLab_General\Study_cases\luis_c\South_America\Persian_tiles_2020_2023_SA\PDIR_1h2021102400.tif
[42 empty] | 953340 | G:\Shared drives\WadiLab_General\Study_cases\luis_c\South_America\Persian_tiles_2020_2023_SA\PDIR_1h2021102401.tif
[42 empty] | 953400 | G:\Shared drives\WadiLab_General\Study_cases\luis_c\South_America\Persian_tiles_2020_2023_SA\PDIR_1h2021102402.tif
[42 empty] | 953460 | G:\Shared drives\WadiLab_General\Study_cases\luis_c\South_America\Persian_tiles_2020_2023_SA\PDIR_1h2021102403.tif
[42 empty] | 953520 | G:\Shared drives\WadiLab_General\Study_cases\luis_c\South_America\Persian_tiles_2020_2023_SA\PDIR_1h2021102404.tif
[42 empty] | 953580 | G:\Shared drives\WadiLab_General\Study_cases\luis_c\South_America\Persian_tiles_2020_2023_SA\PDIR_1h2021102405.tif
[42 empty] | 953640 | G:\Shared drives\WadiLab_General\Study_cases\luis_c\South_America\Persian_tiles_2020_2023_SA\PDIR_1h2021102406.tif
[42 empty] | 953700 | G:\Shared drives\WadiLab_General\Study_cases\luis_c\South_America\Persian_tiles_2020_2023_SA\PDIR_1h2021102407.tif
[42 empty] | 953760 | G:\Shared drives\WadiLab_General\Study_cases\luis_c\South_America\Persian_tiles_2020_2023_SA\PDIR_1h2021102408.tif
[42 empty] | 953820 | G:\Shared drives\WadiLab_General\Study_cases\luis_c\South_America\Persian_tiles_2020_2023_SA\PDIR_1h2021102409.tif
[42 empty] | 953880 | G:\Shared drives\WadiLab_General\Study_cases\luis_c\South_America\Persian_tiles_2020_2023_SA\PDIR_1h2021102410.tif
[42 empty] | 953940 | G:\Shared drives\WadiLab_General\Study_cases\luis_c\South_America\Persian_tiles_2020_2023_SA\PDIR_1h2021102411.tif
[42 empty] | 954000 | G:\Shared drives\WadiLab_General\Study_cases\luis_c\South_America\Persian_tiles_2020_2023_SA\PDIR_1h2021102412.tif
[42 empty] | 954060 | G:\Shared drives\WadiLab_General\Study_cases\luis_c\South_America\Persian_tiles_2020_2023_SA\PDIR_1h2021102413.tif
[42 empty] | 954120 | G:\Shared drives\WadiLab_General\Study_cases\luis_c\South_America\Persian_tiles_2020_2023_SA\PDIR_1h2021102414.tif
[42 empty] | 954180 | G:\Shared drives\WadiLab_General\Study_cases\luis_c\South_America\Persian_tiles_2020_2023_SA\PDIR_1h2021102415.tif
[42 empty] | 954240 | G:\Shared drives\WadiLab_General\Study_cases\luis_c\South_America\Persian_tiles_2020_2023_SA\PDIR_1h2021102416.tif
[42 empty] | 954300 | G:\Shared drives\WadiLab_General\Study_cases\luis_c\South_America\Persian_tiles_2020_2023_SA\PDIR_1h2021102417.tif
[42 empty] | 954360 | G:\Shared drives\WadiLab_General\Study_cases\luis_c\South_America\Persian_tiles_2020_2023_SA\PDIR_1h2021102418.tif
[42 empty] | 954420 | G:\Shared drives\WadiLab_General\Study_cases\luis_c\South_America\Persian_tiles_2020_2023_SA\PDIR_1h2021102419.tif
[42 empty] | 954480 | G:\Shared drives\WadiLab_General\Study_cases\luis_c\South_America\Persian_tiles_2020_2023_SA\PDIR_1h2021102420.tif
[42 empty] | 954540 | G:\Shared drives\WadiLab_General\Study_cases\luis_c\South_America\Persian_tiles_2020_2023_SA\PDIR_1h2021102421.tif
[42 empty] | 954600 | G:\Shared drives\WadiLab_General\Study_cases\luis_c\South_America\Persian_tiles_2020_2023_SA\PDIR_1h2021102422.tif
[42 empty] | 954660 | G:\Shared drives\WadiLab_General\Study_cases\luis_c\South_America\Persian_tiles_2020_2023_SA\PDIR_1h2021102423.tif
[42 empty] | 954720 | G:\Shared drives\WadiLab_General\Study_cases\luis_c\South_America\Persian_tiles_2020_2023_SA\PDIR_1h2021102500.tif
[42 empty] | 954780 | G:\Shared drives\WadiLab_General\Study_cases\luis_c\South_America\Persian_tiles_2020_2023_SA\PDIR_1h2021102501.tif
[42 empty] | 954840 | G:\Shared drives\WadiLab_General\Study_cases\luis_c\South_America\Persian_tiles_2020_2023_SA\PDIR_1h2021102502.tif
[42 empty] | 954900 | G:\Shared drives\WadiLab_General\Study_cases\luis_c\South_America\Persian_tiles_2020_2023_SA\PDIR_1h2021102503.tif
[42 empty] | 954960 | G:\Shared drives\WadiLab_General\Study_cases\luis_c\South_America\Persian_tiles_2020_2023_SA\PDIR_1h2021102504.tif
[42 empty] | 955020 | G:\Shared drives\WadiLab_General\Study_cases\luis_c\South_America\Persian_tiles_2020_2023_SA\PDIR_1h2021102505.tif
[42 empty] | 955080 | G:\Shared drives\WadiLab_General\Study_cases\luis_c\South_America\Persian_tiles_2020_2023_SA\PDIR_1h2021102506.tif
[42 empty] | 955140 | G:\Shared drives\WadiLab_General\Study_cases\luis_c\South_America\Persian_tiles_2020_2023_SA\PDIR_1h2021102507.tif
[42 empty] | 955200 | G:\Shared drives\WadiLab_General\Study_cases\luis_c\South_America\Persian_tiles_2020_2023_SA\PDIR_1h2021102508.tif
[42 empty] | 955260 | G:\Shared drives\WadiLab_General\Study_cases\luis_c\South_America\Persian_tiles_2020_2023_SA\PDIR_1h2021102509.tif
[42 empty] | 955320 | G:\Shared drives\WadiLab_General\Study_cases\luis_c\South_America\Persian_tiles_2020_2023_SA\PDIR_1h2021102510.tif
[42 empty] | 955380 | G:\Shared drives\WadiLab_General\Study_cases\luis_c\South_America\Persian_tiles_2020_2023_SA\PDIR_1h2021102511.tif
[42 empty] | 955440 | G:\Shared drives\WadiLab_General\Study_cases\luis_c\South_America\Persian_tiles_2020_2023_SA\PDIR_1h2021102512.tif
[42 empty] | 955500 | G:\Shared drives\WadiLab_General\Study_cases\luis_c\South_America\Persian_tiles_2020_2023_SA\PDIR_1h2021102513.tif
[42 empty] | 955560 | G:\Shared drives\WadiLab_General\Study_cases\luis_c\South_America\Persian_tiles_2020_2023_SA\PDIR_1h2021102514.tif
[42 empty] | 955620 | G:\Shared drives\WadiLab_General\Study_cases\luis_c\South_America\Persian_tiles_2020_2023_SA\PDIR_1h2021102515.tif
[42 empty] | 955680 | G:\Shared drives\WadiLab_General\Study_cases\luis_c\South_America\Persian_tiles_2020_2023_SA\PDIR_1h2021102516.tif
[42 empty] | 955740 | G:\Shared drives\WadiLab_General\Study_cases\luis_c\South_America\Persian_tiles_2020_2023_SA\PDIR_1h2021102517.tif
[42 empty] | 955800 | G:\Shared drives\WadiLab_General\Study_cases\luis_c\South_America\Persian_tiles_2020_2023_SA\PDIR_1h2021102518.tif
[42 empty] | 955860 | G:\Shared drives\WadiLab_General\Study_cases\luis_c\South_America\Persian_tiles_2020_2023_SA\PDIR_1h2021102519.tif
[42 empty] | 955920 | G:\Shared drives\WadiLab_General\Study_cases\luis_c\South_America\Persian_tiles_2020_2023_SA\PDIR_1h2021102520.tif
[42 empty] | 955980 | G:\Shared drives\WadiLab_General\Study_cases\luis_c\South_America\Persian_tiles_2020_2023_SA\PDIR_1h2021102521.tif
[42 empty] | 956040 | G:\Shared drives\WadiLab_General\Study_cases\luis_c\South_America\Persian_tiles_2020_2023_SA\PDIR_1h2021102522.tif
[42 empty] | 956100 | G:\Shared drives\WadiLab_General\Study_cases\luis_c\South_America\Persian_tiles_2020_2023_SA\PDIR_1h2021102523.tif
[42 empty] | 956160 | G:\Shared drives\WadiLab_General\Study_cases\luis_c\South_America\Persian_tiles_2020_2023_SA\PDIR_1h2021102600.tif
[42 empty] | 956220 | G:\Shared drives\WadiLab_General\Study_cases\luis_c\South_America\Persian_tiles_2020_2023_SA\PDIR_1h2021102601.tif
[42 empty] | 956280 | G:\Shared drives\WadiLab_General\Study_cases\luis_c\South_America\Persian_tiles_2020_2023_SA\PDIR_1h2021102602.tif
[42 empty] | 956340 | G:\Shared drives\WadiLab_General\Study_cases\luis_c\South_America\Persian_tiles_2020_2023_SA\PDIR_1h2021102603.tif
[42 empty] | 956400 | G:\Shared drives\WadiLab_General\Study_cases\luis_c\South_America\Persian_tiles_2020_2023_SA\PDIR_1h2021102604.tif
[42 empty] | 956460 | G:\Shared drives\WadiLab_General\Study_cases\luis_c\South_America\Persian_tiles_2020_2023_SA\PDIR_1h2021102605.tif
[42 empty] | 956520 | G:\Shared drives\WadiLab_General\Study_cases\luis_c\South_America\Persian_tiles_2020_2023_SA\PDIR_1h2021102606.tif
[42 empty] | 956580 | G:\Shared drives\WadiLab_General\Study_cases\luis_c\South_America\Persian_tiles_2020_2023_SA\PDIR_1h2021102607.tif
[42 empty] | 956640 | G:\Shared drives\WadiLab_General\Study_cases\luis_c\South_America\Persian_tiles_2020_2023_SA\PDIR_1h2021102608.tif
[42 empty] | 956700 | G:\Shared drives\WadiLab_General\Study_cases\luis_c\South_America\Persian_tiles_2020_2023_SA\PDIR_1h2021102609.tif
[42 empty] | 956760 | G:\Shared drives\WadiLab_General\Study_cases\luis_c\South_America\Persian_tiles_2020_2023_SA\PDIR_1h2021102610.tif
[42 empty] | 956820 | G:\Shared drives\WadiLab_General\Study_cases\luis_c\South_America\Persian_tiles_2020_2023_SA\PDIR_1h2021102611.tif
[42 empty] | 956880 | G:\Shared drives\WadiLab_General\Study_cases\luis_c\South_America\Persian_tiles_2020_2023_SA\PDIR_1h2021102612.tif
[42 empty] | 956940 | G:\Shared drives\WadiLab_General\Study_cases\luis_c\South_America\Persian_tiles_2020_2023_SA\PDIR_1h2021102613.tif
[42 empty] | 957000 | G:\Shared drives\WadiLab_General\Study_cases\luis_c\South_America\Persian_tiles_2020_2023_SA\PDIR_1h2021102614.tif
[42 empty] | 957060 | G:\Shared drives\WadiLab_General\Study_cases\luis_c\South_America\Persian_tiles_2020_2023_SA\PDIR_1h2021102615.tif
[42 empty] | 957120 | G:\Shared drives\WadiLab_General\Study_cases\luis_c\South_America\Persian_tiles_2020_2023_SA\PDIR_1h2021102616.tif
[42 empty] | 957180 | G:\Shared drives\WadiLab_General\Study_cases\luis_c\South_America\Persian_tiles_2020_2023_SA\PDIR_1h2021102617.tif
[42 empty] | 957240 | G:\Shared drives\WadiLab_General\Study_cases\luis_c\South_America\Persian_tiles_2020_2023_SA\PDIR_1h2021102618.tif
[42 empty] | 957300 | G:\Shared drives\WadiLab_General\Study_cases\luis_c\South_America\Persian_tiles_2020_2023_SA\PDIR_1h2021102619.tif
[42 empty] | 957360 | G:\Shared drives\WadiLab_General\Study_cases\luis_c\South_America\Persian_tiles_2020_2023_SA\PDIR_1h2021102620.tif
[42 empty] | 957420 | G:\Shared drives\WadiLab_General\Study_cases\luis_c\South_America\Persian_tiles_2020_2023_SA\PDIR_1h2021102621.tif
[42 empty] | 957480 | G:\Shared drives\WadiLab_General\Study_cases\luis_c\South_America\Persian_tiles_2020_2023_SA\PDIR_1h2021102622.tif
[42 empty] | 957540 | G:\Shared drives\WadiLab_General\Study_cases\luis_c\South_America\Persian_tiles_2020_2023_SA\PDIR_1h2021102623.tif
[42 empty] | 957600 | G:\Shared drives\WadiLab_General\Study_cases\luis_c\South_America\Persian_tiles_2020_2023_SA\PDIR_1h2021102700.tif
[42 empty] | 957660 | G:\Shared drives\WadiLab_General\Study_cases\luis_c\South_America\Persian_tiles_2020_2023_SA\PDIR_1h2021102701.tif
[42 empty] | 957720 | G:\Shared drives\WadiLab_General\Study_cases\luis_c\South_America\Persian_tiles_2020_2023_SA\PDIR_1h2021102702.tif
[42 empty] | 957780 | G:\Shared drives\WadiLab_General\Study_cases\luis_c\South_America\Persian_tiles_2020_2023_SA\PDIR_1h2021102703.tif
[42 empty] | 957840 | G:\Shared drives\WadiLab_General\Study_cases\luis_c\South_America\Persian_tiles_2020_2023_SA\PDIR_1h2021102704.tif
[42 empty] | 957900 | G:\Shared drives\WadiLab_General\Study_cases\luis_c\South_America\Persian_tiles_2020_2023_SA\PDIR_1h2021102705.tif
[42 empty] | 957960 | G:\Shared drives\WadiLab_General\Study_cases\luis_c\South_America\Persian_tiles_2020_2023_SA\PDIR_1h2021102706.tif
[42 empty] | 958020 | G:\Shared drives\WadiLab_General\Study_cases\luis_c\South_America\Persian_tiles_2020_2023_SA\PDIR_1h2021102707.tif
[42 empty] | 958080 | G:\Shared drives\WadiLab_General\Study_cases\luis_c\South_America\Persian_tiles_2020_2023_SA\PDIR_1h2021102708.tif
[42 empty] | 958140 | G:\Shared drives\WadiLab_General\Study_cases\luis_c\South_America\Persian_tiles_2020_2023_SA\PDIR_1h2021102709.tif
[42 empty] | 958200 | G:\Shared drives\WadiLab_General\Study_cases\luis_c\South_America\Persian_tiles_2020_2023_SA\PDIR_1h2021102710.tif
[42 empty] | 958260 | G:\Shared drives\WadiLab_General\Study_cases\luis_c\South_America\Persian_tiles_2020_2023_SA\PDIR_1h2021102711.tif
[42 empty] | 958320 | G:\Shared drives\WadiLab_General\Study_cases\luis_c\South_America\Persian_tiles_2020_2023_SA\PDIR_1h2021102712.tif
[42 empty] | 958380 | G:\Shared drives\WadiLab_General\Study_cases\luis_c\South_America\Persian_tiles_2020_2023_SA\PDIR_1h2021102713.tif
[42 empty] | 958440 | G:\Shared drives\WadiLab_General\Study_cases\luis_c\South_America\Persian_tiles_2020_2023_SA\PDIR_1h2021102714.tif
[42 empty] | 958500 | G:\Shared drives\WadiLab_General\Study_cases\luis_c\South_America\Persian_tiles_2020_2023_SA\PDIR_1h2021102715.tif
[42 empty] | 958560 | G:\Shared drives\WadiLab_General\Study_cases\luis_c\South_America\Persian_tiles_2020_2023_SA\PDIR_1h2021102716.tif
[42 empty] | 958620 | G:\Shared drives\WadiLab_General\Study_cases\luis_c\South_America\Persian_tiles_2020_2023_SA\PDIR_1h2021102717.tif
[42 empty] | 958680 | G:\Shared drives\WadiLab_General\Study_cases\luis_c\South_America\Persian_tiles_2020_2023_SA\PDIR_1h2021102718.tif
[42 empty] | 958740 | G:\Shared drives\WadiLab_General\Study_cases\luis_c\South_America\Persian_tiles_2020_2023_SA\PDIR_1h2021102719.tif
[42 empty] | 958800 | G:\Shared drives\WadiLab_General\Study_cases\luis_c\South_America\Persian_tiles_2020_2023_SA\PDIR_1h2021102720.tif
[42 empty] | 958860 | G:\Shared drives\WadiLab_General\Study_cases\luis_c\South_America\Persian_tiles_2020_2023_SA\PDIR_1h2021102721.tif
[42 empty] | 958920 | G:\Shared drives\WadiLab_General\Study_cases\luis_c\South_America\Persian_tiles_2020_2023_SA\PDIR_1h2021102722.tif
[42 empty] | 958980 | G:\Shared drives\WadiLab_General\Study_cases\luis_c\South_America\Persian_tiles_2020_2023_SA\PDIR_1h2021102723.tif
[42 empty] | 959040 | G:\Shared drives\WadiLab_General\Study_cases\luis_c\South_America\Persian_tiles_2020_2023_SA\PDIR_1h2021102800.tif
[42 empty] | 959100 | G:\Shared drives\WadiLab_General\Study_cases\luis_c\South_America\Persian_tiles_2020_2023_SA\PDIR_1h2021102801.tif
[42 empty] | 959160 | G:\Shared drives\WadiLab_General\Study_cases\luis_c\South_America\Persian_tiles_2020_2023_SA\PDIR_1h2021102802.tif
[42 empty] | 959220 | G:\Shared drives\WadiLab_General\Study_cases\luis_c\South_America\Persian_tiles_2020_2023_SA\PDIR_1h2021102803.tif
[42 empty] | 959280 | G:\Shared drives\WadiLab_General\Study_cases\luis_c\South_America\Persian_tiles_2020_2023_SA\PDIR_1h2021102804.tif
[42 empty] | 959340 | G:\Shared drives\WadiLab_General\Study_cases\luis_c\South_America\Persian_tiles_2020_2023_SA\PDIR_1h2021102805.tif
[42 empty] | 959400 | G:\Shared drives\WadiLab_General\Study_cases\luis_c\South_America\Persian_tiles_2020_2023_SA\PDIR_1h2021102806.tif
[42 empty] | 959460 | G:\Shared drives\WadiLab_General\Study_cases\luis_c\South_America\Persian_tiles_2020_2023_SA\PDIR_1h2021102807.tif
[42 empty] | 959520 | G:\Shared drives\WadiLab_General\Study_cases\luis_c\South_America\Persian_tiles_2020_2023_SA\PDIR_1h2021102808.tif
[42 empty] | 959580 | G:\Shared drives\WadiLab_General\Study_cases\luis_c\South_America\Persian_tiles_2020_2023_SA\PDIR_1h2021102809.tif
[42 empty] | 959640 | G:\Shared drives\WadiLab_General\Study_cases\luis_c\South_America\Persian_tiles_2020_2023_SA\PDIR_1h2021102810.tif
[42 empty] | 959700 | G:\Shared drives\WadiLab_General\Study_cases\luis_c\South_America\Persian_tiles_2020_2023_SA\PDIR_1h2021102811.tif
[42 empty] | 959760 | G:\Shared drives\WadiLab_General\Study_cases\luis_c\South_America\Persian_tiles_2020_2023_SA\PDIR_1h2021102812.tif
[42 empty] | 959820 | G:\Shared drives\WadiLab_General\Study_cases\luis_c\South_America\Persian_tiles_2020_2023_SA\PDIR_1h2021102813.tif
[42 empty] | 959880 | G:\Shared drives\WadiLab_General\Study_cases\luis_c\South_America\Persian_tiles_2020_2023_SA\PDIR_1h2021102814.tif
[42 empty] | 959940 | G:\Shared drives\WadiLab_General\Study_cases\luis_c\South_America\Persian_tiles_2020_2023_SA\PDIR_1h2021102815.tif
[42 empty] | 960000 | G:\Shared drives\WadiLab_General\Study_cases\luis_c\South_America\Persian_tiles_2020_2023_SA\PDIR_1h2021102816.tif
[42 empty] | 960060 | G:\Shared drives\WadiLab_General\Study_cases\luis_c\South_America\Persian_tiles_2020_2023_SA\PDIR_1h2021102817.tif
[42 empty] | 960120 | G:\Shared drives\WadiLab_General\Study_cases\luis_c\South_America\Persian_tiles_2020_2023_SA\PDIR_1h2021102818.tif
[42 empty] | 960180 | G:\Shared drives\WadiLab_General\Study_cases\luis_c\South_America\Persian_tiles_2020_2023_SA\PDIR_1h2021102819.tif
[42 empty] | 960240 | G:\Shared drives\WadiLab_General\Study_cases\luis_c\South_America\Persian_tiles_2020_2023_SA\PDIR_1h2021102820.tif
[42 empty] | 960300 | G:\Shared drives\WadiLab_General\Study_cases\luis_c\South_America\Persian_tiles_2020_2023_SA\PDIR_1h2021102821.tif
[42 empty] | 960360 | G:\Shared drives\WadiLab_General\Study_cases\luis_c\South_America\Persian_tiles_2020_2023_SA\PDIR_1h2021102822.tif
[42 empty] | 960420 | G:\Shared drives\WadiLab_General\Study_cases\luis_c\South_America\Persian_tiles_2020_2023_SA\PDIR_1h2021102823.tif
[42 empty] | 960480 | G:\Shared drives\WadiLab_General\Study_cases\luis_c\South_America\Persian_tiles_2020_2023_SA\PDIR_1h2021102900.tif
[42 empty] | 960540 | G:\Shared drives\WadiLab_General\Study_cases\luis_c\South_America\Persian_tiles_2020_2023_SA\PDIR_1h2021102901.tif
[42 empty] | 960600 | G:\Shared drives\WadiLab_General\Study_cases\luis_c\South_America\Persian_tiles_2020_2023_SA\PDIR_1h2021102902.tif
[42 empty] | 960660 | G:\Shared drives\WadiLab_General\Study_cases\luis_c\South_America\Persian_tiles_2020_2023_SA\PDIR_1h2021102903.tif
[42 empty] | 960720 | G:\Shared drives\WadiLab_General\Study_cases\luis_c\South_America\Persian_tiles_2020_2023_SA\PDIR_1h2021102904.tif
[42 empty] | 960780 | G:\Shared drives\WadiLab_General\Study_cases\luis_c\South_America\Persian_tiles_2020_2023_SA\PDIR_1h2021102905.tif
[42 empty] | 960840 | G:\Shared drives\WadiLab_General\Study_cases\luis_c\South_America\Persian_tiles_2020_2023_SA\PDIR_1h2021102906.tif
[42 empty] | 960900 | G:\Shared drives\WadiLab_General\Study_cases\luis_c\South_America\Persian_tiles_2020_2023_SA\PDIR_1h2021102907.tif
[42 empty] | 960960 | G:\Shared drives\WadiLab_General\Study_cases\luis_c\South_America\Persian_tiles_2020_2023_SA\PDIR_1h2021102908.tif
[42 empty] | 961020 | G:\Shared drives\WadiLab_General\Study_cases\luis_c\South_America\Persian_tiles_2020_2023_SA\PDIR_1h2021102909.tif
[42 empty] | 961080 | G:\Shared drives\WadiLab_General\Study_cases\luis_c\South_America\Persian_tiles_2020_2023_SA\PDIR_1h2021102910.tif
[42 empty] | 961140 | G:\Shared drives\WadiLab_General\Study_cases\luis_c\South_America\Persian_tiles_2020_2023_SA\PDIR_1h2021102911.tif
[42 empty] | 961200 | G:\Shared drives\WadiLab_General\Study_cases\luis_c\South_America\Persian_tiles_2020_2023_SA\PDIR_1h2021102912.tif
[42 empty] | 961260 | G:\Shared drives\WadiLab_General\Study_cases\luis_c\South_America\Persian_tiles_2020_2023_SA\PDIR_1h2021102913.tif
[42 empty] | 961320 | G:\Shared drives\WadiLab_General\Study_cases\luis_c\South_America\Persian_tiles_2020_2023_SA\PDIR_1h2021102914.tif
[42 empty] | 961380 | G:\Shared drives\WadiLab_General\Study_cases\luis_c\South_America\Persian_tiles_2020_2023_SA\PDIR_1h2021102915.tif
[42 empty] | 961440 | G:\Shared drives\WadiLab_General\Study_cases\luis_c\South_America\Persian_tiles_2020_2023_SA\PDIR_1h2021102916.tif
[42 empty] | 961500 | G:\Shared drives\WadiLab_General\Study_cases\luis_c\South_America\Persian_tiles_2020_2023_SA\PDIR_1h2021102917.tif
[42 empty] | 961560 | G:\Shared drives\WadiLab_General\Study_cases\luis_c\South_America\Persian_tiles_2020_2023_SA\PDIR_1h2021102918.tif
[42 empty] | 961620 | G:\Shared drives\WadiLab_General\Study_cases\luis_c\South_America\Persian_tiles_2020_2023_SA\PDIR_1h2021102919.tif
[42 empty] | 961680 | G:\Shared drives\WadiLab_General\Study_cases\luis_c\South_America\Persian_tiles_2020_2023_SA\PDIR_1h2021102920.tif
[42 empty] | 961740 | G:\Shared drives\WadiLab_General\Study_cases\luis_c\South_America\Persian_tiles_2020_2023_SA\PDIR_1h2021102921.tif
[42 empty] | 961800 | G:\Shared drives\WadiLab_General\Study_cases\luis_c\South_America\Persian_tiles_2020_2023_SA\PDIR_1h2021102922.tif
[42 empty] | 961860 | G:\Shared drives\WadiLab_General\Study_cases\luis_c\South_America\Persian_tiles_2020_2023_SA\PDIR_1h2021102923.tif
[42 empty] | 961920 | G:\Shared drives\WadiLab_General\Study_cases\luis_c\South_America\Persian_tiles_2020_2023_SA\PDIR_1h2021103000.tif
[42 empty] | 961980 | G:\Shared drives\WadiLab_General\Study_cases\luis_c\South_America\Persian_tiles_2020_2023_SA\PDIR_1h2021103001.tif
[42 empty] | 962040 | G:\Shared drives\WadiLab_General\Study_cases\luis_c\South_America\Persian_tiles_2020_2023_SA\PDIR_1h2021103002.tif
[42 empty] | 962100 | G:\Shared drives\WadiLab_General\Study_cases\luis_c\South_America\Persian_tiles_2020_2023_SA\PDIR_1h2021103003.tif
[42 empty] | 962160 | G:\Shared drives\WadiLab_General\Study_cases\luis_c\South_America\Persian_tiles_2020_2023_SA\PDIR_1h2021103004.tif
[42 empty] | 962220 | G:\Shared drives\WadiLab_General\Study_cases\luis_c\South_America\Persian_tiles_2020_2023_SA\PDIR_1h2021103005.tif
[42 empty] | 962280 | G:\Shared drives\WadiLab_General\Study_cases\luis_c\South_America\Persian_tiles_2020_2023_SA\PDIR_1h2021103006.tif
[42 empty] | 962340 | G:\Shared drives\WadiLab_General\Study_cases\luis_c\South_America\Persian_tiles_2020_2023_SA\PDIR_1h2021103007.tif
[42 empty] | 962400 | G:\Shared drives\WadiLab_General\Study_cases\luis_c\South_America\Persian_tiles_2020_2023_SA\PDIR_1h2021103008.tif
[42 empty] | 962460 | G:\Shared drives\WadiLab_General\Study_cases\luis_c\South_America\Persian_tiles_2020_2023_SA\PDIR_1h2021103009.tif
[42 empty] | 962520 | G:\Shared drives\WadiLab_General\Study_cases\luis_c\South_America\Persian_tiles_2020_2023_SA\PDIR_1h2021103010.tif
[42 empty] | 962580 | G:\Shared drives\WadiLab_General\Study_cases\luis_c\South_America\Persian_tiles_2020_2023_SA\PDIR_1h2021103011.tif
[42 empty] | 962640 | G:\Shared drives\WadiLab_General\Study_cases\luis_c\South_America\Persian_tiles_2020_2023_SA\PDIR_1h2021103012.tif
[42 empty] | 962700 | G:\Shared drives\WadiLab_General\Study_cases\luis_c\South_America\Persian_tiles_2020_2023_SA\PDIR_1h2021103013.tif
[42 empty] | 962760 | G:\Shared drives\WadiLab_General\Study_cases\luis_c\South_America\Persian_tiles_2020_2023_SA\PDIR_1h2021103014.tif
[42 empty] | 962820 | G:\Shared drives\WadiLab_General\Study_cases\luis_c\South_America\Persian_tiles_2020_2023_SA\PDIR_1h2021103015.tif
[42 empty] | 962880 | G:\Shared drives\WadiLab_General\Study_cases\luis_c\South_America\Persian_tiles_2020_2023_SA\PDIR_1h2021103016.tif
[42 empty] | 962940 | G:\Shared drives\WadiLab_General\Study_cases\luis_c\South_America\Persian_tiles_2020_2023_SA\PDIR_1h2021103017.tif
[42 empty] | 963000 | G:\Shared drives\WadiLab_General\Study_cases\luis_c\South_America\Persian_tiles_2020_2023_SA\PDIR_1h2021103018.tif
[42 empty] | 963060 | G:\Shared drives\WadiLab_General\Study_cases\luis_c\South_America\Persian_tiles_2020_2023_SA\PDIR_1h2021103019.tif
[42 empty] | 963120 | G:\Shared drives\WadiLab_General\Study_cases\luis_c\South_America\Persian_tiles_2020_2023_SA\PDIR_1h2021103020.tif
[42 empty] | 963180 | G:\Shared drives\WadiLab_General\Study_cases\luis_c\South_America\Persian_tiles_2020_2023_SA\PDIR_1h2021103021.tif
[42 empty] | 963240 | G:\Shared drives\WadiLab_General\Study_cases\luis_c\South_America\Persian_tiles_2020_2023_SA\PDIR_1h2021103022.tif
[42 empty] | 963300 | G:\Shared drives\WadiLab_General\Study_cases\luis_c\South_America\Persian_tiles_2020_2023_SA\PDIR_1h2021103023.tif
[42 empty] | 963360 | G:\Shared drives\WadiLab_General\Study_cases\luis_c\South_America\Persian_tiles_2020_2023_SA\PDIR_1h2021103100.tif
[42 empty] | 963420 | G:\Shared drives\WadiLab_General\Study_cases\luis_c\South_America\Persian_tiles_2020_2023_SA\PDIR_1h2021103101.tif
[42 empty] | 963480 | G:\Shared drives\WadiLab_General\Study_cases\luis_c\South_America\Persian_tiles_2020_2023_SA\PDIR_1h2021103102.tif
[42 empty] | 963540 | G:\Shared drives\WadiLab_General\Study_cases\luis_c\South_America\Persian_tiles_2020_2023_SA\PDIR_1h2021103103.tif
[42 empty] | 963600 | G:\Shared drives\WadiLab_General\Study_cases\luis_c\South_America\Persian_tiles_2020_2023_SA\PDIR_1h2021103104.tif
[42 empty] | 963660 | G:\Shared drives\WadiLab_General\Study_cases\luis_c\South_America\Persian_tiles_2020_2023_SA\PDIR_1h2021103105.tif
[42 empty] | 963720 | G:\Shared drives\WadiLab_General\Study_cases\luis_c\South_America\Persian_tiles_2020_2023_SA\PDIR_1h2021103106.tif
[42 empty] | 963780 | G:\Shared drives\WadiLab_General\Study_cases\luis_c\South_America\Persian_tiles_2020_2023_SA\PDIR_1h2021103107.tif
[42 empty] | 963840 | G:\Shared drives\WadiLab_General\Study_cases\luis_c\South_America\Persian_tiles_2020_2023_SA\PDIR_1h2021103108.tif
[42 empty] | 963900 | G:\Shared drives\WadiLab_General\Study_cases\luis_c\South_America\Persian_tiles_2020_2023_SA\PDIR_1h2021103109.tif
[42 empty] | 963960 | G:\Shared drives\WadiLab_General\Study_cases\luis_c\South_America\Persian_tiles_2020_2023_SA\PDIR_1h2021103110.tif
[42 empty] | 964020 | G:\Shared drives\WadiLab_General\Study_cases\luis_c\South_America\Persian_tiles_2020_2023_SA\PDIR_1h2021103111.tif
[42 empty] | 964080 | G:\Shared drives\WadiLab_General\Study_cases\luis_c\South_America\Persian_tiles_2020_2023_SA\PDIR_1h2021103112.tif
[42 empty] | 964140 | G:\Shared drives\WadiLab_General\Study_cases\luis_c\South_America\Persian_tiles_2020_2023_SA\PDIR_1h2021103113.tif
[42 empty] | 964200 | G:\Shared drives\WadiLab_General\Study_cases\luis_c\South_America\Persian_tiles_2020_2023_SA\PDIR_1h2021103114.tif
[42 empty] | 964260 | G:\Shared drives\WadiLab_General\Study_cases\luis_c\South_America\Persian_tiles_2020_2023_SA\PDIR_1h2021103115.tif
[42 empty] | 964320 | G:\Shared drives\WadiLab_General\Study_cases\luis_c\South_America\Persian_tiles_2020_2023_SA\PDIR_1h2021103116.tif
[42 empty] | 964380 | G:\Shared drives\WadiLab_General\Study_cases\luis_c\South_America\Persian_tiles_2020_2023_SA\PDIR_1h2021103117.tif
[42 empty] | 964440 | G:\Shared drives\WadiLab_General\Study_cases\luis_c\South_America\Persian_tiles_2020_2023_SA\PDIR_1h2021103118.tif
[42 empty] | 964500 | G:\Shared drives\WadiLab_General\Study_cases\luis_c\South_America\Persian_tiles_2020_2023_SA\PDIR_1h2021103119.tif
[42 empty] | 964560 | G:\Shared drives\WadiLab_General\Study_cases\luis_c\South_America\Persian_tiles_2020_2023_SA\PDIR_1h2021103120.tif
[42 empty] | 964620 | G:\Shared drives\WadiLab_General\Study_cases\luis_c\South_America\Persian_tiles_2020_2023_SA\PDIR_1h2021103121.tif
[42 empty] | 964680 | G:\Shared drives\WadiLab_General\Study_cases\luis_c\South_America\Persian_tiles_2020_2023_SA\PDIR_1h2021103122.tif
[42 empty] | 964740 | G:\Shared drives\WadiLab_General\Study_cases\luis_c\South_America\Persian_tiles_2020_2023_SA\PDIR_1h2021103123.tif
[42 empty] | 964800 | G:\Shared drives\WadiLab_General\Study_cases\luis_c\South_America\Persian_tiles_2020_2023_SA\PDIR_1h2021110100.tif
[42 empty] | 964860 | G:\Shared drives\WadiLab_General\Study_cases\luis_c\South_America\Persian_tiles_2020_2023_SA\PDIR_1h2021110101.tif
[42 empty] | 964920 | G:\Shared drives\WadiLab_General\Study_cases\luis_c\South_America\Persian_tiles_2020_2023_SA\PDIR_1h2021110102.tif
[42 empty] | 964980 | G:\Shared drives\WadiLab_General\Study_cases\luis_c\South_America\Persian_tiles_2020_2023_SA\PDIR_1h2021110103.tif
[42 empty] | 965040 | G:\Shared drives\WadiLab_General\Study_cases\luis_c\South_America\Persian_tiles_2020_2023_SA\PDIR_1h2021110104.tif
[42 empty] | 965100 | G:\Shared drives\WadiLab_General\Study_cases\luis_c\South_America\Persian_tiles_2020_2023_SA\PDIR_1h2021110105.tif
[42 empty] | 965160 | G:\Shared drives\WadiLab_General\Study_cases\luis_c\South_America\Persian_tiles_2020_2023_SA\PDIR_1h2021110106.tif
[42 empty] | 965220 | G:\Shared drives\WadiLab_General\Study_cases\luis_c\South_America\Persian_tiles_2020_2023_SA\PDIR_1h2021110107.tif
[42 empty] | 965280 | G:\Shared drives\WadiLab_General\Study_cases\luis_c\South_America\Persian_tiles_2020_2023_SA\PDIR_1h2021110108.tif
[42 empty] | 965340 | G:\Shared drives\WadiLab_General\Study_cases\luis_c\South_America\Persian_tiles_2020_2023_SA\PDIR_1h2021110109.tif
[42 empty] | 965400 | G:\Shared drives\WadiLab_General\Study_cases\luis_c\South_America\Persian_tiles_2020_2023_SA\PDIR_1h2021110110.tif
[42 empty] | 965460 | G:\Shared drives\WadiLab_General\Study_cases\luis_c\South_America\Persian_tiles_2020_2023_SA\PDIR_1h2021110111.tif
[42 empty] | 965520 | G:\Shared drives\WadiLab_General\Study_cases\luis_c\South_America\Persian_tiles_2020_2023_SA\PDIR_1h2021110112.tif
[42 empty] | 965580 | G:\Shared drives\WadiLab_General\Study_cases\luis_c\South_America\Persian_tiles_2020_2023_SA\PDIR_1h2021110113.tif
[42 empty] | 965640 | G:\Shared drives\WadiLab_General\Study_cases\luis_c\South_America\Persian_tiles_2020_2023_SA\PDIR_1h2021110114.tif
[42 empty] | 965700 | G:\Shared drives\WadiLab_General\Study_cases\luis_c\South_America\Persian_tiles_2020_2023_SA\PDIR_1h2021110115.tif
[42 empty] | 965760 | G:\Shared drives\WadiLab_General\Study_cases\luis_c\South_America\Persian_tiles_2020_2023_SA\PDIR_1h2021110116.tif
[42 empty] | 965820 | G:\Shared drives\WadiLab_General\Study_cases\luis_c\South_America\Persian_tiles_2020_2023_SA\PDIR_1h2021110117.tif
[42 empty] | 965880 | G:\Shared drives\WadiLab_General\Study_cases\luis_c\South_America\Persian_tiles_2020_2023_SA\PDIR_1h2021110118.tif
[42 empty] | 965940 | G:\Shared drives\WadiLab_General\Study_cases\luis_c\South_America\Persian_tiles_2020_2023_SA\PDIR_1h2021110119.tif
[42 empty] | 966000 | G:\Shared drives\WadiLab_General\Study_cases\luis_c\South_America\Persian_tiles_2020_2023_SA\PDIR_1h2021110120.tif
[42 empty] | 966060 | G:\Shared drives\WadiLab_General\Study_cases\luis_c\South_America\Persian_tiles_2020_2023_SA\PDIR_1h2021110121.tif
[42 empty] | 966120 | G:\Shared drives\WadiLab_General\Study_cases\luis_c\South_America\Persian_tiles_2020_2023_SA\PDIR_1h2021110122.tif
[42 empty] | 966180 | G:\Shared drives\WadiLab_General\Study_cases\luis_c\South_America\Persian_tiles_2020_2023_SA\PDIR_1h2021110123.tif
[42 empty] | 966240 | G:\Shared drives\WadiLab_General\Study_cases\luis_c\South_America\Persian_tiles_2020_2023_SA\PDIR_1h2021110200.tif
[42 empty] | 966300 | G:\Shared drives\WadiLab_General\Study_cases\luis_c\South_America\Persian_tiles_2020_2023_SA\PDIR_1h2021110201.tif
[42 empty] | 966360 | G:\Shared drives\WadiLab_General\Study_cases\luis_c\South_America\Persian_tiles_2020_2023_SA\PDIR_1h2021110202.tif
[42 empty] | 966420 | G:\Shared drives\WadiLab_General\Study_cases\luis_c\South_America\Persian_tiles_2020_2023_SA\PDIR_1h2021110203.tif
[42 empty] | 966480 | G:\Shared drives\WadiLab_General\Study_cases\luis_c\South_America\Persian_tiles_2020_2023_SA\PDIR_1h2021110204.tif
[42 empty] | 966540 | G:\Shared drives\WadiLab_General\Study_cases\luis_c\South_America\Persian_tiles_2020_2023_SA\PDIR_1h2021110205.tif
[42 empty] | 966600 | G:\Shared drives\WadiLab_General\Study_cases\luis_c\South_America\Persian_tiles_2020_2023_SA\PDIR_1h2021110206.tif
[42 empty] | 966660 | G:\Shared drives\WadiLab_General\Study_cases\luis_c\South_America\Persian_tiles_2020_2023_SA\PDIR_1h2021110207.tif
[42 empty] | 966720 | G:\Shared drives\WadiLab_General\Study_cases\luis_c\South_America\Persian_tiles_2020_2023_SA\PDIR_1h2021110208.tif
[42 empty] | 966780 | G:\Shared drives\WadiLab_General\Study_cases\luis_c\South_America\Persian_tiles_2020_2023_SA\PDIR_1h2021110209.tif
[42 empty] | 966840 | G:\Shared drives\WadiLab_General\Study_cases\luis_c\South_America\Persian_tiles_2020_2023_SA\PDIR_1h2021110210.tif
[42 empty] | 966900 | G:\Shared drives\WadiLab_General\Study_cases\luis_c\South_America\Persian_tiles_2020_2023_SA\PDIR_1h2021110211.tif
[42 empty] | 966960 | G:\Shared drives\WadiLab_General\Study_cases\luis_c\South_America\Persian_tiles_2020_2023_SA\PDIR_1h2021110212.tif
[42 empty] | 967020 | G:\Shared drives\WadiLab_General\Study_cases\luis_c\South_America\Persian_tiles_2020_2023_SA\PDIR_1h2021110213.tif
[42 empty] | 967080 | G:\Shared drives\WadiLab_General\Study_cases\luis_c\South_America\Persian_tiles_2020_2023_SA\PDIR_1h2021110214.tif
[42 empty] | 967140 | G:\Shared drives\WadiLab_General\Study_cases\luis_c\South_America\Persian_tiles_2020_2023_SA\PDIR_1h2021110215.tif
[42 empty] | 967200 | G:\Shared drives\WadiLab_General\Study_cases\luis_c\South_America\Persian_tiles_2020_2023_SA\PDIR_1h2021110216.tif
[42 empty] | 967260 | G:\Shared drives\WadiLab_General\Study_cases\luis_c\South_America\Persian_tiles_2020_2023_SA\PDIR_1h2021110217.tif
[42 empty] | 967320 | G:\Shared drives\WadiLab_General\Study_cases\luis_c\South_America\Persian_tiles_2020_2023_SA\PDIR_1h2021110218.tif
[42 empty] | 967380 | G:\Shared drives\WadiLab_General\Study_cases\luis_c\South_America\Persian_tiles_2020_2023_SA\PDIR_1h2021110219.tif
[42 empty] | 967440 | G:\Shared drives\WadiLab_General\Study_cases\luis_c\South_America\Persian_tiles_2020_2023_SA\PDIR_1h2021110220.tif
[42 empty] | 967500 | G:\Shared drives\WadiLab_General\Study_cases\luis_c\South_America\Persian_tiles_2020_2023_SA\PDIR_1h2021110221.tif
[42 empty] | 967560 | G:\Shared drives\WadiLab_General\Study_cases\luis_c\South_America\Persian_tiles_2020_2023_SA\PDIR_1h2021110222.tif
[42 empty] | 967620 | G:\Shared drives\WadiLab_General\Study_cases\luis_c\South_America\Persian_tiles_2020_2023_SA\PDIR_1h2021110223.tif
[42 empty] | 967680 | G:\Shared drives\WadiLab_General\Study_cases\luis_c\South_America\Persian_tiles_2020_2023_SA\PDIR_1h2021110300.tif
[42 empty] | 967740 | G:\Shared drives\WadiLab_General\Study_cases\luis_c\South_America\Persian_tiles_2020_2023_SA\PDIR_1h2021110301.tif
[42 empty] | 967800 | G:\Shared drives\WadiLab_General\Study_cases\luis_c\South_America\Persian_tiles_2020_2023_SA\PDIR_1h2021110302.tif
[42 empty] | 967860 | G:\Shared drives\WadiLab_General\Study_cases\luis_c\South_America\Persian_tiles_2020_2023_SA\PDIR_1h2021110303.tif
[42 empty] | 967920 | G:\Shared drives\WadiLab_General\Study_cases\luis_c\South_America\Persian_tiles_2020_2023_SA\PDIR_1h2021110304.tif
[42 empty] | 967980 | G:\Shared drives\WadiLab_General\Study_cases\luis_c\South_America\Persian_tiles_2020_2023_SA\PDIR_1h2021110305.tif
[42 empty] | 968040 | G:\Shared drives\WadiLab_General\Study_cases\luis_c\South_America\Persian_tiles_2020_2023_SA\PDIR_1h2021110306.tif
[42 empty] | 968100 | G:\Shared drives\WadiLab_General\Study_cases\luis_c\South_America\Persian_tiles_2020_2023_SA\PDIR_1h2021110307.tif
[42 empty] | 968160 | G:\Shared drives\WadiLab_General\Study_cases\luis_c\South_America\Persian_tiles_2020_2023_SA\PDIR_1h2021110308.tif
[42 empty] | 968220 | G:\Shared drives\WadiLab_General\Study_cases\luis_c\South_America\Persian_tiles_2020_2023_SA\PDIR_1h2021110309.tif
[42 empty] | 968280 | G:\Shared drives\WadiLab_General\Study_cases\luis_c\South_America\Persian_tiles_2020_2023_SA\PDIR_1h2021110310.tif
[42 empty] | 968340 | G:\Shared drives\WadiLab_General\Study_cases\luis_c\South_America\Persian_tiles_2020_2023_SA\PDIR_1h2021110311.tif
[42 empty] | 968400 | G:\Shared drives\WadiLab_General\Study_cases\luis_c\South_America\Persian_tiles_2020_2023_SA\PDIR_1h2021110312.tif
[42 empty] | 968460 | G:\Shared drives\WadiLab_General\Study_cases\luis_c\South_America\Persian_tiles_2020_2023_SA\PDIR_1h2021110313.tif
[42 empty] | 968520 | G:\Shared drives\WadiLab_General\Study_cases\luis_c\South_America\Persian_tiles_2020_2023_SA\PDIR_1h2021110314.tif
[42 empty] | 968580 | G:\Shared drives\WadiLab_General\Study_cases\luis_c\South_America\Persian_tiles_2020_2023_SA\PDIR_1h2021110315.tif
[42 empty] | 968640 | G:\Shared drives\WadiLab_General\Study_cases\luis_c\South_America\Persian_tiles_2020_2023_SA\PDIR_1h2021110316.tif
[42 empty] | 968700 | G:\Shared drives\WadiLab_General\Study_cases\luis_c\South_America\Persian_tiles_2020_2023_SA\PDIR_1h2021110317.tif
[42 empty] | 968760 | G:\Shared drives\WadiLab_General\Study_cases\luis_c\South_America\Persian_tiles_2020_2023_SA\PDIR_1h2021110318.tif
[42 empty] | 968820 | G:\Shared drives\WadiLab_General\Study_cases\luis_c\South_America\Persian_tiles_2020_2023_SA\PDIR_1h2021110319.tif
[42 empty] | 968880 | G:\Shared drives\WadiLab_General\Study_cases\luis_c\South_America\Persian_tiles_2020_2023_SA\PDIR_1h2021110320.tif
[42 empty] | 968940 | G:\Shared drives\WadiLab_General\Study_cases\luis_c\South_America\Persian_tiles_2020_2023_SA\PDIR_1h2021110321.tif
[42 empty] | 969000 | G:\Shared drives\WadiLab_General\Study_cases\luis_c\South_America\Persian_tiles_2020_2023_SA\PDIR_1h2021110322.tif
[42 empty] | 969060 | G:\Shared drives\WadiLab_General\Study_cases\luis_c\South_America\Persian_tiles_2020_2023_SA\PDIR_1h2021110323.tif
[42 empty] | 969120 | G:\Shared drives\WadiLab_General\Study_cases\luis_c\South_America\Persian_tiles_2020_2023_SA\PDIR_1h2021110400.tif
[42 empty] | 969180 | G:\Shared drives\WadiLab_General\Study_cases\luis_c\South_America\Persian_tiles_2020_2023_SA\PDIR_1h2021110401.tif
[42 empty] | 969240 | G:\Shared drives\WadiLab_General\Study_cases\luis_c\South_America\Persian_tiles_2020_2023_SA\PDIR_1h2021110402.tif
[42 empty] | 969300 | G:\Shared drives\WadiLab_General\Study_cases\luis_c\South_America\Persian_tiles_2020_2023_SA\PDIR_1h2021110403.tif
[42 empty] | 969360 | G:\Shared drives\WadiLab_General\Study_cases\luis_c\South_America\Persian_tiles_2020_2023_SA\PDIR_1h2021110404.tif
[42 empty] | 969420 | G:\Shared drives\WadiLab_General\Study_cases\luis_c\South_America\Persian_tiles_2020_2023_SA\PDIR_1h2021110405.tif
[42 empty] | 969480 | G:\Shared drives\WadiLab_General\Study_cases\luis_c\South_America\Persian_tiles_2020_2023_SA\PDIR_1h2021110406.tif
[42 empty] | 969540 | G:\Shared drives\WadiLab_General\Study_cases\luis_c\South_America\Persian_tiles_2020_2023_SA\PDIR_1h2021110407.tif
[42 empty] | 969600 | G:\Shared drives\WadiLab_General\Study_cases\luis_c\South_America\Persian_tiles_2020_2023_SA\PDIR_1h2021110408.tif
[42 empty] | 969660 | G:\Shared drives\WadiLab_General\Study_cases\luis_c\South_America\Persian_tiles_2020_2023_SA\PDIR_1h2021110409.tif
[42 empty] | 969720 | G:\Shared drives\WadiLab_General\Study_cases\luis_c\South_America\Persian_tiles_2020_2023_SA\PDIR_1h2021110410.tif
[42 empty] | 969780 | G:\Shared drives\WadiLab_General\Study_cases\luis_c\South_America\Persian_tiles_2020_2023_SA\PDIR_1h2021110411.tif
[42 empty] | 969840 | G:\Shared drives\WadiLab_General\Study_cases\luis_c\South_America\Persian_tiles_2020_2023_SA\PDIR_1h2021110412.tif
[42 empty] | 969900 | G:\Shared drives\WadiLab_General\Study_cases\luis_c\South_America\Persian_tiles_2020_2023_SA\PDIR_1h2021110413.tif
[42 empty] | 969960 | G:\Shared drives\WadiLab_General\Study_cases\luis_c\South_America\Persian_tiles_2020_2023_SA\PDIR_1h2021110414.tif
[42 empty] | 970020 | G:\Shared drives\WadiLab_General\Study_cases\luis_c\South_America\Persian_tiles_2020_2023_SA\PDIR_1h2021110415.tif
[42 empty] | 970080 | G:\Shared drives\WadiLab_General\Study_cases\luis_c\South_America\Persian_tiles_2020_2023_SA\PDIR_1h2021110416.tif
[42 empty] | 970140 | G:\Shared drives\WadiLab_General\Study_cases\luis_c\South_America\Persian_tiles_2020_2023_SA\PDIR_1h2021110417.tif
[42 empty] | 970200 | G:\Shared drives\WadiLab_General\Study_cases\luis_c\South_America\Persian_tiles_2020_2023_SA\PDIR_1h2021110418.tif
[42 empty] | 970260 | G:\Shared drives\WadiLab_General\Study_cases\luis_c\South_America\Persian_tiles_2020_2023_SA\PDIR_1h2021110419.tif
[42 empty] | 970320 | G:\Shared drives\WadiLab_General\Study_cases\luis_c\South_America\Persian_tiles_2020_2023_SA\PDIR_1h2021110420.tif
[42 empty] | 970380 | G:\Shared drives\WadiLab_General\Study_cases\luis_c\South_America\Persian_tiles_2020_2023_SA\PDIR_1h2021110421.tif
[42 empty] | 970440 | G:\Shared drives\WadiLab_General\Study_cases\luis_c\South_America\Persian_tiles_2020_2023_SA\PDIR_1h2021110422.tif
[42 empty] | 970500 | G:\Shared drives\WadiLab_General\Study_cases\luis_c\South_America\Persian_tiles_2020_2023_SA\PDIR_1h2021110423.tif
[42 empty] | 970560 | G:\Shared drives\WadiLab_General\Study_cases\luis_c\South_America\Persian_tiles_2020_2023_SA\PDIR_1h2021110500.tif
[42 empty] | 970620 | G:\Shared drives\WadiLab_General\Study_cases\luis_c\South_America\Persian_tiles_2020_2023_SA\PDIR_1h2021110501.tif
[42 empty] | 970680 | G:\Shared drives\WadiLab_General\Study_cases\luis_c\South_America\Persian_tiles_2020_2023_SA\PDIR_1h2021110502.tif
[42 empty] | 970740 | G:\Shared drives\WadiLab_General\Study_cases\luis_c\South_America\Persian_tiles_2020_2023_SA\PDIR_1h2021110503.tif
[42 empty] | 970800 | G:\Shared drives\WadiLab_General\Study_cases\luis_c\South_America\Persian_tiles_2020_2023_SA\PDIR_1h2021110504.tif
[42 empty] | 970860 | G:\Shared drives\WadiLab_General\Study_cases\luis_c\South_America\Persian_tiles_2020_2023_SA\PDIR_1h2021110505.tif
[42 empty] | 970920 | G:\Shared drives\WadiLab_General\Study_cases\luis_c\South_America\Persian_tiles_2020_2023_SA\PDIR_1h2021110506.tif
[42 empty] | 970980 | G:\Shared drives\WadiLab_General\Study_cases\luis_c\South_America\Persian_tiles_2020_2023_SA\PDIR_1h2021110507.tif
[42 empty] | 971040 | G:\Shared drives\WadiLab_General\Study_cases\luis_c\South_America\Persian_tiles_2020_2023_SA\PDIR_1h2021110508.tif
[42 empty] | 971100 | G:\Shared drives\WadiLab_General\Study_cases\luis_c\South_America\Persian_tiles_2020_2023_SA\PDIR_1h2021110509.tif
[42 empty] | 971160 | G:\Shared drives\WadiLab_General\Study_cases\luis_c\South_America\Persian_tiles_2020_2023_SA\PDIR_1h2021110510.tif
[42 empty] | 971220 | G:\Shared drives\WadiLab_General\Study_cases\luis_c\South_America\Persian_tiles_2020_2023_SA\PDIR_1h2021110511.tif
[42 empty] | 971280 | G:\Shared drives\WadiLab_General\Study_cases\luis_c\South_America\Persian_tiles_2020_2023_SA\PDIR_1h2021110512.tif
[42 empty] | 971340 | G:\Shared drives\WadiLab_General\Study_cases\luis_c\South_America\Persian_tiles_2020_2023_SA\PDIR_1h2021110513.tif
[42 empty] | 971400 | G:\Shared drives\WadiLab_General\Study_cases\luis_c\South_America\Persian_tiles_2020_2023_SA\PDIR_1h2021110514.tif
[42 empty] | 971460 | G:\Shared drives\WadiLab_General\Study_cases\luis_c\South_America\Persian_tiles_2020_2023_SA\PDIR_1h2021110515.tif
[42 empty] | 971520 | G:\Shared drives\WadiLab_General\Study_cases\luis_c\South_America\Persian_tiles_2020_2023_SA\PDIR_1h2021110516.tif
[42 empty] | 971580 | G:\Shared drives\WadiLab_General\Study_cases\luis_c\South_America\Persian_tiles_2020_2023_SA\PDIR_1h2021110517.tif
[42 empty] | 971640 | G:\Shared drives\WadiLab_General\Study_cases\luis_c\South_America\Persian_tiles_2020_2023_SA\PDIR_1h2021110518.tif
[42 empty] | 971700 | G:\Shared drives\WadiLab_General\Study_cases\luis_c\South_America\Persian_tiles_2020_2023_SA\PDIR_1h2021110519.tif
[42 empty] | 971760 | G:\Shared drives\WadiLab_General\Study_cases\luis_c\South_America\Persian_tiles_2020_2023_SA\PDIR_1h2021110520.tif
[42 empty] | 971820 | G:\Shared drives\WadiLab_General\Study_cases\luis_c\South_America\Persian_tiles_2020_2023_SA\PDIR_1h2021110521.tif
[42 empty] | 971880 | G:\Shared drives\WadiLab_General\Study_cases\luis_c\South_America\Persian_tiles_2020_2023_SA\PDIR_1h2021110522.tif
[42 empty] | 971940 | G:\Shared drives\WadiLab_General\Study_cases\luis_c\South_America\Persian_tiles_2020_2023_SA\PDIR_1h2021110523.tif
[42 empty] | 972000 | G:\Shared drives\WadiLab_General\Study_cases\luis_c\South_America\Persian_tiles_2020_2023_SA\PDIR_1h2021110600.tif
[42 empty] | 972060 | G:\Shared drives\WadiLab_General\Study_cases\luis_c\South_America\Persian_tiles_2020_2023_SA\PDIR_1h2021110601.tif
[42 empty] | 972120 | G:\Shared drives\WadiLab_General\Study_cases\luis_c\South_America\Persian_tiles_2020_2023_SA\PDIR_1h2021110602.tif
[42 empty] | 972180 | G:\Shared drives\WadiLab_General\Study_cases\luis_c\South_America\Persian_tiles_2020_2023_SA\PDIR_1h2021110603.tif
[42 empty] | 972240 | G:\Shared drives\WadiLab_General\Study_cases\luis_c\South_America\Persian_tiles_2020_2023_SA\PDIR_1h2021110604.tif
[42 empty] | 972300 | G:\Shared drives\WadiLab_General\Study_cases\luis_c\South_America\Persian_tiles_2020_2023_SA\PDIR_1h2021110605.tif
[42 empty] | 972360 | G:\Shared drives\WadiLab_General\Study_cases\luis_c\South_America\Persian_tiles_2020_2023_SA\PDIR_1h2021110606.tif
[42 empty] | 972420 | G:\Shared drives\WadiLab_General\Study_cases\luis_c\South_America\Persian_tiles_2020_2023_SA\PDIR_1h2021110607.tif
[42 empty] | 972480 | G:\Shared drives\WadiLab_General\Study_cases\luis_c\South_America\Persian_tiles_2020_2023_SA\PDIR_1h2021110608.tif
[42 empty] | 972540 | G:\Shared drives\WadiLab_General\Study_cases\luis_c\South_America\Persian_tiles_2020_2023_SA\PDIR_1h2021110609.tif
[42 empty] | 972600 | G:\Shared drives\WadiLab_General\Study_cases\luis_c\South_America\Persian_tiles_2020_2023_SA\PDIR_1h2021110610.tif
[42 empty] | 972660 | G:\Shared drives\WadiLab_General\Study_cases\luis_c\South_America\Persian_tiles_2020_2023_SA\PDIR_1h2021110611.tif
[42 empty] | 972720 | G:\Shared drives\WadiLab_General\Study_cases\luis_c\South_America\Persian_tiles_2020_2023_SA\PDIR_1h2021110612.tif
[42 empty] | 972780 | G:\Shared drives\WadiLab_General\Study_cases\luis_c\South_America\Persian_tiles_2020_2023_SA\PDIR_1h2021110613.tif
[42 empty] | 972840 | G:\Shared drives\WadiLab_General\Study_cases\luis_c\South_America\Persian_tiles_2020_2023_SA\PDIR_1h2021110614.tif
[42 empty] | 972900 | G:\Shared drives\WadiLab_General\Study_cases\luis_c\South_America\Persian_tiles_2020_2023_SA\PDIR_1h2021110615.tif
[42 empty] | 972960 | G:\Shared drives\WadiLab_General\Study_cases\luis_c\South_America\Persian_tiles_2020_2023_SA\PDIR_1h2021110616.tif
[42 empty] | 973020 | G:\Shared drives\WadiLab_General\Study_cases\luis_c\South_America\Persian_tiles_2020_2023_SA\PDIR_1h2021110617.tif
[42 empty] | 973080 | G:\Shared drives\WadiLab_General\Study_cases\luis_c\South_America\Persian_tiles_2020_2023_SA\PDIR_1h2021110618.tif
[42 empty] | 973140 | G:\Shared drives\WadiLab_General\Study_cases\luis_c\South_America\Persian_tiles_2020_2023_SA\PDIR_1h2021110619.tif
[42 empty] | 973200 | G:\Shared drives\WadiLab_General\Study_cases\luis_c\South_America\Persian_tiles_2020_2023_SA\PDIR_1h2021110620.tif
[42 empty] | 973260 | G:\Shared drives\WadiLab_General\Study_cases\luis_c\South_America\Persian_tiles_2020_2023_SA\PDIR_1h2021110621.tif
[42 empty] | 973320 | G:\Shared drives\WadiLab_General\Study_cases\luis_c\South_America\Persian_tiles_2020_2023_SA\PDIR_1h2021110622.tif
[42 empty] | 973380 | G:\Shared drives\WadiLab_General\Study_cases\luis_c\South_America\Persian_tiles_2020_2023_SA\PDIR_1h2021110623.tif
[42 empty] | 973440 | G:\Shared drives\WadiLab_General\Study_cases\luis_c\South_America\Persian_tiles_2020_2023_SA\PDIR_1h2021110700.tif
[42 empty] | 973500 | G:\Shared drives\WadiLab_General\Study_cases\luis_c\South_America\Persian_tiles_2020_2023_SA\PDIR_1h2021110701.tif
[42 empty] | 973560 | G:\Shared drives\WadiLab_General\Study_cases\luis_c\South_America\Persian_tiles_2020_2023_SA\PDIR_1h2021110702.tif
[42 empty] | 973620 | G:\Shared drives\WadiLab_General\Study_cases\luis_c\South_America\Persian_tiles_2020_2023_SA\PDIR_1h2021110703.tif
[42 empty] | 973680 | G:\Shared drives\WadiLab_General\Study_cases\luis_c\South_America\Persian_tiles_2020_2023_SA\PDIR_1h2021110704.tif
[42 empty] | 973740 | G:\Shared drives\WadiLab_General\Study_cases\luis_c\South_America\Persian_tiles_2020_2023_SA\PDIR_1h2021110705.tif
[42 empty] | 973800 | G:\Shared drives\WadiLab_General\Study_cases\luis_c\South_America\Persian_tiles_2020_2023_SA\PDIR_1h2021110706.tif
[42 empty] | 973860 | G:\Shared drives\WadiLab_General\Study_cases\luis_c\South_America\Persian_tiles_2020_2023_SA\PDIR_1h2021110707.tif
[42 empty] | 973920 | G:\Shared drives\WadiLab_General\Study_cases\luis_c\South_America\Persian_tiles_2020_2023_SA\PDIR_1h2021110708.tif
[42 empty] | 973980 | G:\Shared drives\WadiLab_General\Study_cases\luis_c\South_America\Persian_tiles_2020_2023_SA\PDIR_1h2021110709.tif
[42 empty] | 974040 | G:\Shared drives\WadiLab_General\Study_cases\luis_c\South_America\Persian_tiles_2020_2023_SA\PDIR_1h2021110710.tif
[42 empty] | 974100 | G:\Shared drives\WadiLab_General\Study_cases\luis_c\South_America\Persian_tiles_2020_2023_SA\PDIR_1h2021110711.tif
[42 empty] | 974160 | G:\Shared drives\WadiLab_General\Study_cases\luis_c\South_America\Persian_tiles_2020_2023_SA\PDIR_1h2021110712.tif
[42 empty] | 974220 | G:\Shared drives\WadiLab_General\Study_cases\luis_c\South_America\Persian_tiles_2020_2023_SA\PDIR_1h2021110713.tif
[42 empty] | 974280 | G:\Shared drives\WadiLab_General\Study_cases\luis_c\South_America\Persian_tiles_2020_2023_SA\PDIR_1h2021110714.tif
[42 empty] | 974340 | G:\Shared drives\WadiLab_General\Study_cases\luis_c\South_America\Persian_tiles_2020_2023_SA\PDIR_1h2021110715.tif
[42 empty] | 974400 | G:\Shared drives\WadiLab_General\Study_cases\luis_c\South_America\Persian_tiles_2020_2023_SA\PDIR_1h2021110716.tif
[42 empty] | 974460 | G:\Shared drives\WadiLab_General\Study_cases\luis_c\South_America\Persian_tiles_2020_2023_SA\PDIR_1h2021110717.tif
[42 empty] | 974520 | G:\Shared drives\WadiLab_General\Study_cases\luis_c\South_America\Persian_tiles_2020_2023_SA\PDIR_1h2021110718.tif
[42 empty] | 974580 | G:\Shared drives\WadiLab_General\Study_cases\luis_c\South_America\Persian_tiles_2020_2023_SA\PDIR_1h2021110719.tif
[42 empty] | 974640 | G:\Shared drives\WadiLab_General\Study_cases\luis_c\South_America\Persian_tiles_2020_2023_SA\PDIR_1h2021110720.tif
[42 empty] | 974700 | G:\Shared drives\WadiLab_General\Study_cases\luis_c\South_America\Persian_tiles_2020_2023_SA\PDIR_1h2021110721.tif
[42 empty] | 974760 | G:\Shared drives\WadiLab_General\Study_cases\luis_c\South_America\Persian_tiles_2020_2023_SA\PDIR_1h2021110722.tif
[42 empty] | 974820 | G:\Shared drives\WadiLab_General\Study_cases\luis_c\South_America\Persian_tiles_2020_2023_SA\PDIR_1h2021110723.tif
[42 empty] | 974880 | G:\Shared drives\WadiLab_General\Study_cases\luis_c\South_America\Persian_tiles_2020_2023_SA\PDIR_1h2021110800.tif
[42 empty] | 974940 | G:\Shared drives\WadiLab_General\Study_cases\luis_c\South_America\Persian_tiles_2020_2023_SA\PDIR_1h2021110801.tif
[42 empty] | 975000 | G:\Shared drives\WadiLab_General\Study_cases\luis_c\South_America\Persian_tiles_2020_2023_SA\PDIR_1h2021110802.tif
[42 empty] | 975060 | G:\Shared drives\WadiLab_General\Study_cases\luis_c\South_America\Persian_tiles_2020_2023_SA\PDIR_1h2021110803.tif
[42 empty] | 975120 | G:\Shared drives\WadiLab_General\Study_cases\luis_c\South_America\Persian_tiles_2020_2023_SA\PDIR_1h2021110804.tif
[42 empty] | 975180 | G:\Shared drives\WadiLab_General\Study_cases\luis_c\South_America\Persian_tiles_2020_2023_SA\PDIR_1h2021110805.tif
[42 empty] | 975240 | G:\Shared drives\WadiLab_General\Study_cases\luis_c\South_America\Persian_tiles_2020_2023_SA\PDIR_1h2021110806.tif
[42 empty] | 975300 | G:\Shared drives\WadiLab_General\Study_cases\luis_c\South_America\Persian_tiles_2020_2023_SA\PDIR_1h2021110807.tif
[42 empty] | 975360 | G:\Shared drives\WadiLab_General\Study_cases\luis_c\South_America\Persian_tiles_2020_2023_SA\PDIR_1h2021110808.tif
[42 empty] | 975420 | G:\Shared drives\WadiLab_General\Study_cases\luis_c\South_America\Persian_tiles_2020_2023_SA\PDIR_1h2021110809.tif
[42 empty] | 975480 | G:\Shared drives\WadiLab_General\Study_cases\luis_c\South_America\Persian_tiles_2020_2023_SA\PDIR_1h2021110810.tif
[42 empty] | 975540 | G:\Shared drives\WadiLab_General\Study_cases\luis_c\South_America\Persian_tiles_2020_2023_SA\PDIR_1h2021110811.tif
[42 empty] | 975600 | G:\Shared drives\WadiLab_General\Study_cases\luis_c\South_America\Persian_tiles_2020_2023_SA\PDIR_1h2021110812.tif
[42 empty] | 975660 | G:\Shared drives\WadiLab_General\Study_cases\luis_c\South_America\Persian_tiles_2020_2023_SA\PDIR_1h2021110813.tif
[42 empty] | 975720 | G:\Shared drives\WadiLab_General\Study_cases\luis_c\South_America\Persian_tiles_2020_2023_SA\PDIR_1h2021110814.tif
[42 empty] | 975780 | G:\Shared drives\WadiLab_General\Study_cases\luis_c\South_America\Persian_tiles_2020_2023_SA\PDIR_1h2021110815.tif
[42 empty] | 975840 | G:\Shared drives\WadiLab_General\Study_cases\luis_c\South_America\Persian_tiles_2020_2023_SA\PDIR_1h2021110816.tif
[42 empty] | 975900 | G:\Shared drives\WadiLab_General\Study_cases\luis_c\South_America\Persian_tiles_2020_2023_SA\PDIR_1h2021110817.tif
[42 empty] | 975960 | G:\Shared drives\WadiLab_General\Study_cases\luis_c\South_America\Persian_tiles_2020_2023_SA\PDIR_1h2021110818.tif
[42 empty] | 976020 | G:\Shared drives\WadiLab_General\Study_cases\luis_c\South_America\Persian_tiles_2020_2023_SA\PDIR_1h2021110819.tif
[42 empty] | 976080 | G:\Shared drives\WadiLab_General\Study_cases\luis_c\South_America\Persian_tiles_2020_2023_SA\PDIR_1h2021110820.tif
[42 empty] | 976140 | G:\Shared drives\WadiLab_General\Study_cases\luis_c\South_America\Persian_tiles_2020_2023_SA\PDIR_1h2021110821.tif
[42 empty] | 976200 | G:\Shared drives\WadiLab_General\Study_cases\luis_c\South_America\Persian_tiles_2020_2023_SA\PDIR_1h2021110822.tif
[42 empty] | 976260 | G:\Shared drives\WadiLab_General\Study_cases\luis_c\South_America\Persian_tiles_2020_2023_SA\PDIR_1h2021110823.tif
[42 empty] | 976320 | G:\Shared drives\WadiLab_General\Study_cases\luis_c\South_America\Persian_tiles_2020_2023_SA\PDIR_1h2021110900.tif
[42 empty] | 976380 | G:\Shared drives\WadiLab_General\Study_cases\luis_c\South_America\Persian_tiles_2020_2023_SA\PDIR_1h2021110901.tif
[42 empty] | 976440 | G:\Shared drives\WadiLab_General\Study_cases\luis_c\South_America\Persian_tiles_2020_2023_SA\PDIR_1h2021110902.tif
[42 empty] | 976500 | G:\Shared drives\WadiLab_General\Study_cases\luis_c\South_America\Persian_tiles_2020_2023_SA\PDIR_1h2021110903.tif
[42 empty] | 976560 | G:\Shared drives\WadiLab_General\Study_cases\luis_c\South_America\Persian_tiles_2020_2023_SA\PDIR_1h2021110904.tif
[42 empty] | 976620 | G:\Shared drives\WadiLab_General\Study_cases\luis_c\South_America\Persian_tiles_2020_2023_SA\PDIR_1h2021110905.tif
[42 empty] | 976680 | G:\Shared drives\WadiLab_General\Study_cases\luis_c\South_America\Persian_tiles_2020_2023_SA\PDIR_1h2021110906.tif
[42 empty] | 976740 | G:\Shared drives\WadiLab_General\Study_cases\luis_c\South_America\Persian_tiles_2020_2023_SA\PDIR_1h2021110907.tif
[42 empty] | 976800 | G:\Shared drives\WadiLab_General\Study_cases\luis_c\South_America\Persian_tiles_2020_2023_SA\PDIR_1h2021110908.tif
[42 empty] | 976860 | G:\Shared drives\WadiLab_General\Study_cases\luis_c\South_America\Persian_tiles_2020_2023_SA\PDIR_1h2021110909.tif
[42 empty] | 976920 | G:\Shared drives\WadiLab_General\Study_cases\luis_c\South_America\Persian_tiles_2020_2023_SA\PDIR_1h2021110910.tif
[42 empty] | 976980 | G:\Shared drives\WadiLab_General\Study_cases\luis_c\South_America\Persian_tiles_2020_2023_SA\PDIR_1h2021110911.tif
[42 empty] | 977040 | G:\Shared drives\WadiLab_General\Study_cases\luis_c\South_America\Persian_tiles_2020_2023_SA\PDIR_1h2021110912.tif
[42 empty] | 977100 | G:\Shared drives\WadiLab_General\Study_cases\luis_c\South_America\Persian_tiles_2020_2023_SA\PDIR_1h2021110913.tif
[42 empty] | 977160 | G:\Shared drives\WadiLab_General\Study_cases\luis_c\South_America\Persian_tiles_2020_2023_SA\PDIR_1h2021110914.tif
[42 empty] | 977220 | G:\Shared drives\WadiLab_General\Study_cases\luis_c\South_America\Persian_tiles_2020_2023_SA\PDIR_1h2021110915.tif
[42 empty] | 977280 | G:\Shared drives\WadiLab_General\Study_cases\luis_c\South_America\Persian_tiles_2020_2023_SA\PDIR_1h2021110916.tif
[42 empty] | 977340 | G:\Shared drives\WadiLab_General\Study_cases\luis_c\South_America\Persian_tiles_2020_2023_SA\PDIR_1h2021110917.tif
[42 empty] | 977400 | G:\Shared drives\WadiLab_General\Study_cases\luis_c\South_America\Persian_tiles_2020_2023_SA\PDIR_1h2021110918.tif
[42 empty] | 977460 | G:\Shared drives\WadiLab_General\Study_cases\luis_c\South_America\Persian_tiles_2020_2023_SA\PDIR_1h2021110919.tif
[42 empty] | 977520 | G:\Shared drives\WadiLab_General\Study_cases\luis_c\South_America\Persian_tiles_2020_2023_SA\PDIR_1h2021110920.tif
[42 empty] | 977580 | G:\Shared drives\WadiLab_General\Study_cases\luis_c\South_America\Persian_tiles_2020_2023_SA\PDIR_1h2021110921.tif
[42 empty] | 977640 | G:\Shared drives\WadiLab_General\Study_cases\luis_c\South_America\Persian_tiles_2020_2023_SA\PDIR_1h2021110922.tif
[42 empty] | 977700 | G:\Shared drives\WadiLab_General\Study_cases\luis_c\South_America\Persian_tiles_2020_2023_SA\PDIR_1h2021110923.tif
[42 empty] | 977760 | G:\Shared drives\WadiLab_General\Study_cases\luis_c\South_America\Persian_tiles_2020_2023_SA\PDIR_1h2021111000.tif
[42 empty] | 977820 | G:\Shared drives\WadiLab_General\Study_cases\luis_c\South_America\Persian_tiles_2020_2023_SA\PDIR_1h2021111001.tif
[42 empty] | 977880 | G:\Shared drives\WadiLab_General\Study_cases\luis_c\South_America\Persian_tiles_2020_2023_SA\PDIR_1h2021111002.tif
[42 empty] | 977940 | G:\Shared drives\WadiLab_General\Study_cases\luis_c\South_America\Persian_tiles_2020_2023_SA\PDIR_1h2021111003.tif
[42 empty] | 978000 | G:\Shared drives\WadiLab_General\Study_cases\luis_c\South_America\Persian_tiles_2020_2023_SA\PDIR_1h2021111004.tif
[42 empty] | 978060 | G:\Shared drives\WadiLab_General\Study_cases\luis_c\South_America\Persian_tiles_2020_2023_SA\PDIR_1h2021111005.tif
[42 empty] | 978120 | G:\Shared drives\WadiLab_General\Study_cases\luis_c\South_America\Persian_tiles_2020_2023_SA\PDIR_1h2021111006.tif
[42 empty] | 978180 | G:\Shared drives\WadiLab_General\Study_cases\luis_c\South_America\Persian_tiles_2020_2023_SA\PDIR_1h2021111007.tif
[42 empty] | 978240 | G:\Shared drives\WadiLab_General\Study_cases\luis_c\South_America\Persian_tiles_2020_2023_SA\PDIR_1h2021111008.tif
[42 empty] | 978300 | G:\Shared drives\WadiLab_General\Study_cases\luis_c\South_America\Persian_tiles_2020_2023_SA\PDIR_1h2021111009.tif
[42 empty] | 978360 | G:\Shared drives\WadiLab_General\Study_cases\luis_c\South_America\Persian_tiles_2020_2023_SA\PDIR_1h2021111010.tif
[42 empty] | 978420 | G:\Shared drives\WadiLab_General\Study_cases\luis_c\South_America\Persian_tiles_2020_2023_SA\PDIR_1h2021111011.tif
[42 empty] | 978480 | G:\Shared drives\WadiLab_General\Study_cases\luis_c\South_America\Persian_tiles_2020_2023_SA\PDIR_1h2021111012.tif
[42 empty] | 978540 | G:\Shared drives\WadiLab_General\Study_cases\luis_c\South_America\Persian_tiles_2020_2023_SA\PDIR_1h2021111013.tif
[42 empty] | 978600 | G:\Shared drives\WadiLab_General\Study_cases\luis_c\South_America\Persian_tiles_2020_2023_SA\PDIR_1h2021111014.tif
[42 empty] | 978660 | G:\Shared drives\WadiLab_General\Study_cases\luis_c\South_America\Persian_tiles_2020_2023_SA\PDIR_1h2021111015.tif
[42 empty] | 978720 | G:\Shared drives\WadiLab_General\Study_cases\luis_c\South_America\Persian_tiles_2020_2023_SA\PDIR_1h2021111016.tif
[42 empty] | 978780 | G:\Shared drives\WadiLab_General\Study_cases\luis_c\South_America\Persian_tiles_2020_2023_SA\PDIR_1h2021111017.tif
[42 empty] | 978840 | G:\Shared drives\WadiLab_General\Study_cases\luis_c\South_America\Persian_tiles_2020_2023_SA\PDIR_1h2021111018.tif
[42 empty] | 978900 | G:\Shared drives\WadiLab_General\Study_cases\luis_c\South_America\Persian_tiles_2020_2023_SA\PDIR_1h2021111019.tif
[42 empty] | 978960 | G:\Shared drives\WadiLab_General\Study_cases\luis_c\South_America\Persian_tiles_2020_2023_SA\PDIR_1h2021111020.tif
[42 empty] | 979020 | G:\Shared drives\WadiLab_General\Study_cases\luis_c\South_America\Persian_tiles_2020_2023_SA\PDIR_1h2021111021.tif
[42 empty] | 979080 | G:\Shared drives\WadiLab_General\Study_cases\luis_c\South_America\Persian_tiles_2020_2023_SA\PDIR_1h2021111022.tif
[42 empty] | 979140 | G:\Shared drives\WadiLab_General\Study_cases\luis_c\South_America\Persian_tiles_2020_2023_SA\PDIR_1h2021111023.tif
[42 empty] | 979200 | G:\Shared drives\WadiLab_General\Study_cases\luis_c\South_America\Persian_tiles_2020_2023_SA\PDIR_1h2021111100.tif
[42 empty] | 979260 | G:\Shared drives\WadiLab_General\Study_cases\luis_c\South_America\Persian_tiles_2020_2023_SA\PDIR_1h2021111101.tif
[42 empty] | 979320 | G:\Shared drives\WadiLab_General\Study_cases\luis_c\South_America\Persian_tiles_2020_2023_SA\PDIR_1h2021111102.tif
[42 empty] | 979380 | G:\Shared drives\WadiLab_General\Study_cases\luis_c\South_America\Persian_tiles_2020_2023_SA\PDIR_1h2021111103.tif
[42 empty] | 979440 | G:\Shared drives\WadiLab_General\Study_cases\luis_c\South_America\Persian_tiles_2020_2023_SA\PDIR_1h2021111104.tif
[42 empty] | 979500 | G:\Shared drives\WadiLab_General\Study_cases\luis_c\South_America\Persian_tiles_2020_2023_SA\PDIR_1h2021111105.tif
[42 empty] | 979560 | G:\Shared drives\WadiLab_General\Study_cases\luis_c\South_America\Persian_tiles_2020_2023_SA\PDIR_1h2021111106.tif
[42 empty] | 979620 | G:\Shared drives\WadiLab_General\Study_cases\luis_c\South_America\Persian_tiles_2020_2023_SA\PDIR_1h2021111107.tif
[42 empty] | 979680 | G:\Shared drives\WadiLab_General\Study_cases\luis_c\South_America\Persian_tiles_2020_2023_SA\PDIR_1h2021111108.tif
[42 empty] | 979740 | G:\Shared drives\WadiLab_General\Study_cases\luis_c\South_America\Persian_tiles_2020_2023_SA\PDIR_1h2021111109.tif
[42 empty] | 979800 | G:\Shared drives\WadiLab_General\Study_cases\luis_c\South_America\Persian_tiles_2020_2023_SA\PDIR_1h2021111110.tif
[42 empty] | 979860 | G:\Shared drives\WadiLab_General\Study_cases\luis_c\South_America\Persian_tiles_2020_2023_SA\PDIR_1h2021111111.tif
[42 empty] | 979920 | G:\Shared drives\WadiLab_General\Study_cases\luis_c\South_America\Persian_tiles_2020_2023_SA\PDIR_1h2021111112.tif
[42 empty] | 979980 | G:\Shared drives\WadiLab_General\Study_cases\luis_c\South_America\Persian_tiles_2020_2023_SA\PDIR_1h2021111113.tif
[42 empty] | 980040 | G:\Shared drives\WadiLab_General\Study_cases\luis_c\South_America\Persian_tiles_2020_2023_SA\PDIR_1h2021111114.tif
[42 empty] | 980100 | G:\Shared drives\WadiLab_General\Study_cases\luis_c\South_America\Persian_tiles_2020_2023_SA\PDIR_1h2021111115.tif
[42 empty] | 980160 | G:\Shared drives\WadiLab_General\Study_cases\luis_c\South_America\Persian_tiles_2020_2023_SA\PDIR_1h2021111116.tif
[42 empty] | 980220 | G:\Shared drives\WadiLab_General\Study_cases\luis_c\South_America\Persian_tiles_2020_2023_SA\PDIR_1h2021111117.tif
[42 empty] | 980280 | G:\Shared drives\WadiLab_General\Study_cases\luis_c\South_America\Persian_tiles_2020_2023_SA\PDIR_1h2021111118.tif
[42 empty] | 980340 | G:\Shared drives\WadiLab_General\Study_cases\luis_c\South_America\Persian_tiles_2020_2023_SA\PDIR_1h2021111119.tif
[42 empty] | 980400 | G:\Shared drives\WadiLab_General\Study_cases\luis_c\South_America\Persian_tiles_2020_2023_SA\PDIR_1h2021111120.tif
[42 empty] | 980460 | G:\Shared drives\WadiLab_General\Study_cases\luis_c\South_America\Persian_tiles_2020_2023_SA\PDIR_1h2021111121.tif
[42 empty] | 980520 | G:\Shared drives\WadiLab_General\Study_cases\luis_c\South_America\Persian_tiles_2020_2023_SA\PDIR_1h2021111122.tif
[42 empty] | 980580 | G:\Shared drives\WadiLab_General\Study_cases\luis_c\South_America\Persian_tiles_2020_2023_SA\PDIR_1h2021111123.tif
[42 empty] | 980640 | G:\Shared drives\WadiLab_General\Study_cases\luis_c\South_America\Persian_tiles_2020_2023_SA\PDIR_1h2021111200.tif
[42 empty] | 980700 | G:\Shared drives\WadiLab_General\Study_cases\luis_c\South_America\Persian_tiles_2020_2023_SA\PDIR_1h2021111201.tif
[42 empty] | 980760 | G:\Shared drives\WadiLab_General\Study_cases\luis_c\South_America\Persian_tiles_2020_2023_SA\PDIR_1h2021111202.tif
[42 empty] | 980820 | G:\Shared drives\WadiLab_General\Study_cases\luis_c\South_America\Persian_tiles_2020_2023_SA\PDIR_1h2021111203.tif
[42 empty] | 980880 | G:\Shared drives\WadiLab_General\Study_cases\luis_c\South_America\Persian_tiles_2020_2023_SA\PDIR_1h2021111204.tif
[42 empty] | 980940 | G:\Shared drives\WadiLab_General\Study_cases\luis_c\South_America\Persian_tiles_2020_2023_SA\PDIR_1h2021111205.tif
[42 empty] | 981000 | G:\Shared drives\WadiLab_General\Study_cases\luis_c\South_America\Persian_tiles_2020_2023_SA\PDIR_1h2021111206.tif
[42 empty] | 981060 | G:\Shared drives\WadiLab_General\Study_cases\luis_c\South_America\Persian_tiles_2020_2023_SA\PDIR_1h2021111207.tif
[42 empty] | 981120 | G:\Shared drives\WadiLab_General\Study_cases\luis_c\South_America\Persian_tiles_2020_2023_SA\PDIR_1h2021111208.tif
[42 empty] | 981180 | G:\Shared drives\WadiLab_General\Study_cases\luis_c\South_America\Persian_tiles_2020_2023_SA\PDIR_1h2021111209.tif
[42 empty] | 981240 | G:\Shared drives\WadiLab_General\Study_cases\luis_c\South_America\Persian_tiles_2020_2023_SA\PDIR_1h2021111210.tif
[42 empty] | 981300 | G:\Shared drives\WadiLab_General\Study_cases\luis_c\South_America\Persian_tiles_2020_2023_SA\PDIR_1h2021111211.tif
[42 empty] | 981360 | G:\Shared drives\WadiLab_General\Study_cases\luis_c\South_America\Persian_tiles_2020_2023_SA\PDIR_1h2021111212.tif
[42 empty] | 981420 | G:\Shared drives\WadiLab_General\Study_cases\luis_c\South_America\Persian_tiles_2020_2023_SA\PDIR_1h2021111213.tif
[42 empty] | 981480 | G:\Shared drives\WadiLab_General\Study_cases\luis_c\South_America\Persian_tiles_2020_2023_SA\PDIR_1h2021111214.tif
[42 empty] | 981540 | G:\Shared drives\WadiLab_General\Study_cases\luis_c\South_America\Persian_tiles_2020_2023_SA\PDIR_1h2021111215.tif
[42 empty] | 981600 | G:\Shared drives\WadiLab_General\Study_cases\luis_c\South_America\Persian_tiles_2020_2023_SA\PDIR_1h2021111216.tif
[42 empty] | 981660 | G:\Shared drives\WadiLab_General\Study_cases\luis_c\South_America\Persian_tiles_2020_2023_SA\PDIR_1h2021111217.tif
[42 empty] | 981720 | G:\Shared drives\WadiLab_General\Study_cases\luis_c\South_America\Persian_tiles_2020_2023_SA\PDIR_1h2021111218.tif
[42 empty] | 981780 | G:\Shared drives\WadiLab_General\Study_cases\luis_c\South_America\Persian_tiles_2020_2023_SA\PDIR_1h2021111219.tif
[42 empty] | 981840 | G:\Shared drives\WadiLab_General\Study_cases\luis_c\South_America\Persian_tiles_2020_2023_SA\PDIR_1h2021111220.tif
[42 empty] | 981900 | G:\Shared drives\WadiLab_General\Study_cases\luis_c\South_America\Persian_tiles_2020_2023_SA\PDIR_1h2021111221.tif
[42 empty] | 981960 | G:\Shared drives\WadiLab_General\Study_cases\luis_c\South_America\Persian_tiles_2020_2023_SA\PDIR_1h2021111222.tif
[42 empty] | 982020 | G:\Shared drives\WadiLab_General\Study_cases\luis_c\South_America\Persian_tiles_2020_2023_SA\PDIR_1h2021111223.tif
[42 empty] | 982080 | G:\Shared drives\WadiLab_General\Study_cases\luis_c\South_America\Persian_tiles_2020_2023_SA\PDIR_1h2021111300.tif
[42 empty] | 982140 | G:\Shared drives\WadiLab_General\Study_cases\luis_c\South_America\Persian_tiles_2020_2023_SA\PDIR_1h2021111301.tif
[42 empty] | 982200 | G:\Shared drives\WadiLab_General\Study_cases\luis_c\South_America\Persian_tiles_2020_2023_SA\PDIR_1h2021111302.tif
[42 empty] | 982260 | G:\Shared drives\WadiLab_General\Study_cases\luis_c\South_America\Persian_tiles_2020_2023_SA\PDIR_1h2021111303.tif
[42 empty] | 982320 | G:\Shared drives\WadiLab_General\Study_cases\luis_c\South_America\Persian_tiles_2020_2023_SA\PDIR_1h2021111304.tif
[42 empty] | 982380 | G:\Shared drives\WadiLab_General\Study_cases\luis_c\South_America\Persian_tiles_2020_2023_SA\PDIR_1h2021111305.tif
[42 empty] | 982440 | G:\Shared drives\WadiLab_General\Study_cases\luis_c\South_America\Persian_tiles_2020_2023_SA\PDIR_1h2021111306.tif
[42 empty] | 982500 | G:\Shared drives\WadiLab_General\Study_cases\luis_c\South_America\Persian_tiles_2020_2023_SA\PDIR_1h2021111307.tif
[42 empty] | 982560 | G:\Shared drives\WadiLab_General\Study_cases\luis_c\South_America\Persian_tiles_2020_2023_SA\PDIR_1h2021111308.tif
[42 empty] | 982620 | G:\Shared drives\WadiLab_General\Study_cases\luis_c\South_America\Persian_tiles_2020_2023_SA\PDIR_1h2021111309.tif
[42 empty] | 982680 | G:\Shared drives\WadiLab_General\Study_cases\luis_c\South_America\Persian_tiles_2020_2023_SA\PDIR_1h2021111310.tif
[42 empty] | 982740 | G:\Shared drives\WadiLab_General\Study_cases\luis_c\South_America\Persian_tiles_2020_2023_SA\PDIR_1h2021111311.tif
[42 empty] | 982800 | G:\Shared drives\WadiLab_General\Study_cases\luis_c\South_America\Persian_tiles_2020_2023_SA\PDIR_1h2021111312.tif
[42 empty] | 982860 | G:\Shared drives\WadiLab_General\Study_cases\luis_c\South_America\Persian_tiles_2020_2023_SA\PDIR_1h2021111313.tif
[42 empty] | 982920 | G:\Shared drives\WadiLab_General\Study_cases\luis_c\South_America\Persian_tiles_2020_2023_SA\PDIR_1h2021111314.tif
[42 empty] | 982980 | G:\Shared drives\WadiLab_General\Study_cases\luis_c\South_America\Persian_tiles_2020_2023_SA\PDIR_1h2021111315.tif
[42 empty] | 983040 | G:\Shared drives\WadiLab_General\Study_cases\luis_c\South_America\Persian_tiles_2020_2023_SA\PDIR_1h2021111316.tif
[42 empty] | 983100 | G:\Shared drives\WadiLab_General\Study_cases\luis_c\South_America\Persian_tiles_2020_2023_SA\PDIR_1h2021111317.tif
[42 empty] | 983160 | G:\Shared drives\WadiLab_General\Study_cases\luis_c\South_America\Persian_tiles_2020_2023_SA\PDIR_1h2021111318.tif
[42 empty] | 983220 | G:\Shared drives\WadiLab_General\Study_cases\luis_c\South_America\Persian_tiles_2020_2023_SA\PDIR_1h2021111319.tif
[42 empty] | 983280 | G:\Shared drives\WadiLab_General\Study_cases\luis_c\South_America\Persian_tiles_2020_2023_SA\PDIR_1h2021111320.tif
[42 empty] | 983340 | G:\Shared drives\WadiLab_General\Study_cases\luis_c\South_America\Persian_tiles_2020_2023_SA\PDIR_1h2021111321.tif
[42 empty] | 983400 | G:\Shared drives\WadiLab_General\Study_cases\luis_c\South_America\Persian_tiles_2020_2023_SA\PDIR_1h2021111322.tif
[42 empty] | 983460 | G:\Shared drives\WadiLab_General\Study_cases\luis_c\South_America\Persian_tiles_2020_2023_SA\PDIR_1h2021111323.tif
[42 empty] | 983520 | G:\Shared drives\WadiLab_General\Study_cases\luis_c\South_America\Persian_tiles_2020_2023_SA\PDIR_1h2021111400.tif
[42 empty] | 983580 | G:\Shared drives\WadiLab_General\Study_cases\luis_c\South_America\Persian_tiles_2020_2023_SA\PDIR_1h2021111401.tif
[42 empty] | 983640 | G:\Shared drives\WadiLab_General\Study_cases\luis_c\South_America\Persian_tiles_2020_2023_SA\PDIR_1h2021111402.tif
[42 empty] | 983700 | G:\Shared drives\WadiLab_General\Study_cases\luis_c\South_America\Persian_tiles_2020_2023_SA\PDIR_1h2021111403.tif
[42 empty] | 983760 | G:\Shared drives\WadiLab_General\Study_cases\luis_c\South_America\Persian_tiles_2020_2023_SA\PDIR_1h2021111404.tif
[42 empty] | 983820 | G:\Shared drives\WadiLab_General\Study_cases\luis_c\South_America\Persian_tiles_2020_2023_SA\PDIR_1h2021111405.tif
[42 empty] | 983880 | G:\Shared drives\WadiLab_General\Study_cases\luis_c\South_America\Persian_tiles_2020_2023_SA\PDIR_1h2021111406.tif
[42 empty] | 983940 | G:\Shared drives\WadiLab_General\Study_cases\luis_c\South_America\Persian_tiles_2020_2023_SA\PDIR_1h2021111407.tif
[42 empty] | 984000 | G:\Shared drives\WadiLab_General\Study_cases\luis_c\South_America\Persian_tiles_2020_2023_SA\PDIR_1h2021111408.tif
[42 empty] | 984060 | G:\Shared drives\WadiLab_General\Study_cases\luis_c\South_America\Persian_tiles_2020_2023_SA\PDIR_1h2021111409.tif
[42 empty] | 984120 | G:\Shared drives\WadiLab_General\Study_cases\luis_c\South_America\Persian_tiles_2020_2023_SA\PDIR_1h2021111410.tif
[42 empty] | 984180 | G:\Shared drives\WadiLab_General\Study_cases\luis_c\South_America\Persian_tiles_2020_2023_SA\PDIR_1h2021111411.tif
[42 empty] | 984240 | G:\Shared drives\WadiLab_General\Study_cases\luis_c\South_America\Persian_tiles_2020_2023_SA\PDIR_1h2021111412.tif
[42 empty] | 984300 | G:\Shared drives\WadiLab_General\Study_cases\luis_c\South_America\Persian_tiles_2020_2023_SA\PDIR_1h2021111413.tif
[42 empty] | 984360 | G:\Shared drives\WadiLab_General\Study_cases\luis_c\South_America\Persian_tiles_2020_2023_SA\PDIR_1h2021111414.tif
[42 empty] | 984420 | G:\Shared drives\WadiLab_General\Study_cases\luis_c\South_America\Persian_tiles_2020_2023_SA\PDIR_1h2021111415.tif
[42 empty] | 984480 | G:\Shared drives\WadiLab_General\Study_cases\luis_c\South_America\Persian_tiles_2020_2023_SA\PDIR_1h2021111416.tif
[42 empty] | 984540 | G:\Shared drives\WadiLab_General\Study_cases\luis_c\South_America\Persian_tiles_2020_2023_SA\PDIR_1h2021111417.tif
[42 empty] | 984600 | G:\Shared drives\WadiLab_General\Study_cases\luis_c\South_America\Persian_tiles_2020_2023_SA\PDIR_1h2021111418.tif
[42 empty] | 984660 | G:\Shared drives\WadiLab_General\Study_cases\luis_c\South_America\Persian_tiles_2020_2023_SA\PDIR_1h2021111419.tif
[42 empty] | 984720 | G:\Shared drives\WadiLab_General\Study_cases\luis_c\South_America\Persian_tiles_2020_2023_SA\PDIR_1h2021111420.tif
[42 empty] | 984780 | G:\Shared drives\WadiLab_General\Study_cases\luis_c\South_America\Persian_tiles_2020_2023_SA\PDIR_1h2021111421.tif
[42 empty] | 984840 | G:\Shared drives\WadiLab_General\Study_cases\luis_c\South_America\Persian_tiles_2020_2023_SA\PDIR_1h2021111422.tif
[42 empty] | 984900 | G:\Shared drives\WadiLab_General\Study_cases\luis_c\South_America\Persian_tiles_2020_2023_SA\PDIR_1h2021111423.tif
[42 empty] | 984960 | G:\Shared drives\WadiLab_General\Study_cases\luis_c\South_America\Persian_tiles_2020_2023_SA\PDIR_1h2021111500.tif
[42 empty] | 985020 | G:\Shared drives\WadiLab_General\Study_cases\luis_c\South_America\Persian_tiles_2020_2023_SA\PDIR_1h2021111501.tif
[42 empty] | 985080 | G:\Shared drives\WadiLab_General\Study_cases\luis_c\South_America\Persian_tiles_2020_2023_SA\PDIR_1h2021111502.tif
[42 empty] | 985140 | G:\Shared drives\WadiLab_General\Study_cases\luis_c\South_America\Persian_tiles_2020_2023_SA\PDIR_1h2021111503.tif
[42 empty] | 985200 | G:\Shared drives\WadiLab_General\Study_cases\luis_c\South_America\Persian_tiles_2020_2023_SA\PDIR_1h2021111504.tif
[42 empty] | 985260 | G:\Shared drives\WadiLab_General\Study_cases\luis_c\South_America\Persian_tiles_2020_2023_SA\PDIR_1h2021111505.tif
[42 empty] | 985320 | G:\Shared drives\WadiLab_General\Study_cases\luis_c\South_America\Persian_tiles_2020_2023_SA\PDIR_1h2021111506.tif
[42 empty] | 985380 | G:\Shared drives\WadiLab_General\Study_cases\luis_c\South_America\Persian_tiles_2020_2023_SA\PDIR_1h2021111507.tif
[42 empty] | 985440 | G:\Shared drives\WadiLab_General\Study_cases\luis_c\South_America\Persian_tiles_2020_2023_SA\PDIR_1h2021111508.tif
[42 empty] | 985500 | G:\Shared drives\WadiLab_General\Study_cases\luis_c\South_America\Persian_tiles_2020_2023_SA\PDIR_1h2021111509.tif
[42 empty] | 985560 | G:\Shared drives\WadiLab_General\Study_cases\luis_c\South_America\Persian_tiles_2020_2023_SA\PDIR_1h2021111510.tif
[42 empty] | 985620 | G:\Shared drives\WadiLab_General\Study_cases\luis_c\South_America\Persian_tiles_2020_2023_SA\PDIR_1h2021111511.tif
[42 empty] | 985680 | G:\Shared drives\WadiLab_General\Study_cases\luis_c\South_America\Persian_tiles_2020_2023_SA\PDIR_1h2021111512.tif
[42 empty] | 985740 | G:\Shared drives\WadiLab_General\Study_cases\luis_c\South_America\Persian_tiles_2020_2023_SA\PDIR_1h2021111513.tif
[42 empty] | 985800 | G:\Shared drives\WadiLab_General\Study_cases\luis_c\South_America\Persian_tiles_2020_2023_SA\PDIR_1h2021111514.tif
[42 empty] | 985860 | G:\Shared drives\WadiLab_General\Study_cases\luis_c\South_America\Persian_tiles_2020_2023_SA\PDIR_1h2021111515.tif
[42 empty] | 985920 | G:\Shared drives\WadiLab_General\Study_cases\luis_c\South_America\Persian_tiles_2020_2023_SA\PDIR_1h2021111516.tif
[42 empty] | 985980 | G:\Shared drives\WadiLab_General\Study_cases\luis_c\South_America\Persian_tiles_2020_2023_SA\PDIR_1h2021111517.tif
[42 empty] | 986040 | G:\Shared drives\WadiLab_General\Study_cases\luis_c\South_America\Persian_tiles_2020_2023_SA\PDIR_1h2021111518.tif
[42 empty] | 986100 | G:\Shared drives\WadiLab_General\Study_cases\luis_c\South_America\Persian_tiles_2020_2023_SA\PDIR_1h2021111519.tif
[42 empty] | 986160 | G:\Shared drives\WadiLab_General\Study_cases\luis_c\South_America\Persian_tiles_2020_2023_SA\PDIR_1h2021111520.tif
[42 empty] | 986220 | G:\Shared drives\WadiLab_General\Study_cases\luis_c\South_America\Persian_tiles_2020_2023_SA\PDIR_1h2021111521.tif
[42 empty] | 986280 | G:\Shared drives\WadiLab_General\Study_cases\luis_c\South_America\Persian_tiles_2020_2023_SA\PDIR_1h2021111522.tif
[42 empty] | 986340 | G:\Shared drives\WadiLab_General\Study_cases\luis_c\South_America\Persian_tiles_2020_2023_SA\PDIR_1h2021111523.tif
[42 empty] | 986400 | G:\Shared drives\WadiLab_General\Study_cases\luis_c\South_America\Persian_tiles_2020_2023_SA\PDIR_1h2021111600.tif
[42 empty] | 986460 | G:\Shared drives\WadiLab_General\Study_cases\luis_c\South_America\Persian_tiles_2020_2023_SA\PDIR_1h2021111601.tif
[42 empty] | 986520 | G:\Shared drives\WadiLab_General\Study_cases\luis_c\South_America\Persian_tiles_2020_2023_SA\PDIR_1h2021111602.tif
[42 empty] | 986580 | G:\Shared drives\WadiLab_General\Study_cases\luis_c\South_America\Persian_tiles_2020_2023_SA\PDIR_1h2021111603.tif
[42 empty] | 986640 | G:\Shared drives\WadiLab_General\Study_cases\luis_c\South_America\Persian_tiles_2020_2023_SA\PDIR_1h2021111604.tif
[42 empty] | 986700 | G:\Shared drives\WadiLab_General\Study_cases\luis_c\South_America\Persian_tiles_2020_2023_SA\PDIR_1h2021111605.tif
[42 empty] | 986760 | G:\Shared drives\WadiLab_General\Study_cases\luis_c\South_America\Persian_tiles_2020_2023_SA\PDIR_1h2021111606.tif
[42 empty] | 986820 | G:\Shared drives\WadiLab_General\Study_cases\luis_c\South_America\Persian_tiles_2020_2023_SA\PDIR_1h2021111607.tif
[42 empty] | 986880 | G:\Shared drives\WadiLab_General\Study_cases\luis_c\South_America\Persian_tiles_2020_2023_SA\PDIR_1h2021111608.tif
[42 empty] | 986940 | G:\Shared drives\WadiLab_General\Study_cases\luis_c\South_America\Persian_tiles_2020_2023_SA\PDIR_1h2021111609.tif
[42 empty] | 987000 | G:\Shared drives\WadiLab_General\Study_cases\luis_c\South_America\Persian_tiles_2020_2023_SA\PDIR_1h2021111610.tif
[42 empty] | 987060 | G:\Shared drives\WadiLab_General\Study_cases\luis_c\South_America\Persian_tiles_2020_2023_SA\PDIR_1h2021111611.tif
[42 empty] | 987120 | G:\Shared drives\WadiLab_General\Study_cases\luis_c\South_America\Persian_tiles_2020_2023_SA\PDIR_1h2021111612.tif
[42 empty] | 987180 | G:\Shared drives\WadiLab_General\Study_cases\luis_c\South_America\Persian_tiles_2020_2023_SA\PDIR_1h2021111613.tif
[42 empty] | 987240 | G:\Shared drives\WadiLab_General\Study_cases\luis_c\South_America\Persian_tiles_2020_2023_SA\PDIR_1h2021111614.tif
[42 empty] | 987300 | G:\Shared drives\WadiLab_General\Study_cases\luis_c\South_America\Persian_tiles_2020_2023_SA\PDIR_1h2021111615.tif
[42 empty] | 987360 | G:\Shared drives\WadiLab_General\Study_cases\luis_c\South_America\Persian_tiles_2020_2023_SA\PDIR_1h2021111616.tif
[42 empty] | 987420 | G:\Shared drives\WadiLab_General\Study_cases\luis_c\South_America\Persian_tiles_2020_2023_SA\PDIR_1h2021111617.tif
[42 empty] | 987480 | G:\Shared drives\WadiLab_General\Study_cases\luis_c\South_America\Persian_tiles_2020_2023_SA\PDIR_1h2021111618.tif
[42 empty] | 987540 | G:\Shared drives\WadiLab_General\Study_cases\luis_c\South_America\Persian_tiles_2020_2023_SA\PDIR_1h2021111619.tif
[42 empty] | 987600 | G:\Shared drives\WadiLab_General\Study_cases\luis_c\South_America\Persian_tiles_2020_2023_SA\PDIR_1h2021111620.tif
[42 empty] | 987660 | G:\Shared drives\WadiLab_General\Study_cases\luis_c\South_America\Persian_tiles_2020_2023_SA\PDIR_1h2021111621.tif
[42 empty] | 987720 | G:\Shared drives\WadiLab_General\Study_cases\luis_c\South_America\Persian_tiles_2020_2023_SA\PDIR_1h2021111622.tif
[42 empty] | 987780 | G:\Shared drives\WadiLab_General\Study_cases\luis_c\South_America\Persian_tiles_2020_2023_SA\PDIR_1h2021111623.tif
[42 empty] | 987840 | G:\Shared drives\WadiLab_General\Study_cases\luis_c\South_America\Persian_tiles_2020_2023_SA\PDIR_1h2021111700.tif
[42 empty] | 987900 | G:\Shared drives\WadiLab_General\Study_cases\luis_c\South_America\Persian_tiles_2020_2023_SA\PDIR_1h2021111701.tif
[42 empty] | 987960 | G:\Shared drives\WadiLab_General\Study_cases\luis_c\South_America\Persian_tiles_2020_2023_SA\PDIR_1h2021111702.tif
[42 empty] | 988020 | G:\Shared drives\WadiLab_General\Study_cases\luis_c\South_America\Persian_tiles_2020_2023_SA\PDIR_1h2021111703.tif
[42 empty] | 988080 | G:\Shared drives\WadiLab_General\Study_cases\luis_c\South_America\Persian_tiles_2020_2023_SA\PDIR_1h2021111704.tif
[42 empty] | 988140 | G:\Shared drives\WadiLab_General\Study_cases\luis_c\South_America\Persian_tiles_2020_2023_SA\PDIR_1h2021111705.tif
[42 empty] | 988200 | G:\Shared drives\WadiLab_General\Study_cases\luis_c\South_America\Persian_tiles_2020_2023_SA\PDIR_1h2021111706.tif
[42 empty] | 988260 | G:\Shared drives\WadiLab_General\Study_cases\luis_c\South_America\Persian_tiles_2020_2023_SA\PDIR_1h2021111707.tif
[42 empty] | 988320 | G:\Shared drives\WadiLab_General\Study_cases\luis_c\South_America\Persian_tiles_2020_2023_SA\PDIR_1h2021111708.tif
[42 empty] | 988380 | G:\Shared drives\WadiLab_General\Study_cases\luis_c\South_America\Persian_tiles_2020_2023_SA\PDIR_1h2021111709.tif
[42 empty] | 988440 | G:\Shared drives\WadiLab_General\Study_cases\luis_c\South_America\Persian_tiles_2020_2023_SA\PDIR_1h2021111710.tif
[42 empty] | 988500 | G:\Shared drives\WadiLab_General\Study_cases\luis_c\South_America\Persian_tiles_2020_2023_SA\PDIR_1h2021111711.tif
[42 empty] | 988560 | G:\Shared drives\WadiLab_General\Study_cases\luis_c\South_America\Persian_tiles_2020_2023_SA\PDIR_1h2021111712.tif
[42 empty] | 988620 | G:\Shared drives\WadiLab_General\Study_cases\luis_c\South_America\Persian_tiles_2020_2023_SA\PDIR_1h2021111713.tif
[42 empty] | 988680 | G:\Shared drives\WadiLab_General\Study_cases\luis_c\South_America\Persian_tiles_2020_2023_SA\PDIR_1h2021111714.tif
[42 empty] | 988740 | G:\Shared drives\WadiLab_General\Study_cases\luis_c\South_America\Persian_tiles_2020_2023_SA\PDIR_1h2021111715.tif
[42 empty] | 988800 | G:\Shared drives\WadiLab_General\Study_cases\luis_c\South_America\Persian_tiles_2020_2023_SA\PDIR_1h2021111716.tif
[42 empty] | 988860 | G:\Shared drives\WadiLab_General\Study_cases\luis_c\South_America\Persian_tiles_2020_2023_SA\PDIR_1h2021111717.tif
[42 empty] | 988920 | G:\Shared drives\WadiLab_General\Study_cases\luis_c\South_America\Persian_tiles_2020_2023_SA\PDIR_1h2021111718.tif
[42 empty] | 988980 | G:\Shared drives\WadiLab_General\Study_cases\luis_c\South_America\Persian_tiles_2020_2023_SA\PDIR_1h2021111719.tif
[42 empty] | 989040 | G:\Shared drives\WadiLab_General\Study_cases\luis_c\South_America\Persian_tiles_2020_2023_SA\PDIR_1h2021111720.tif
[42 empty] | 989100 | G:\Shared drives\WadiLab_General\Study_cases\luis_c\South_America\Persian_tiles_2020_2023_SA\PDIR_1h2021111721.tif
[42 empty] | 989160 | G:\Shared drives\WadiLab_General\Study_cases\luis_c\South_America\Persian_tiles_2020_2023_SA\PDIR_1h2021111722.tif
[42 empty] | 989220 | G:\Shared drives\WadiLab_General\Study_cases\luis_c\South_America\Persian_tiles_2020_2023_SA\PDIR_1h2021111723.tif
[42 empty] | 989280 | G:\Shared drives\WadiLab_General\Study_cases\luis_c\South_America\Persian_tiles_2020_2023_SA\PDIR_1h2021111800.tif
[42 empty] | 989340 | G:\Shared drives\WadiLab_General\Study_cases\luis_c\South_America\Persian_tiles_2020_2023_SA\PDIR_1h2021111801.tif
[42 empty] | 989400 | G:\Shared drives\WadiLab_General\Study_cases\luis_c\South_America\Persian_tiles_2020_2023_SA\PDIR_1h2021111802.tif
[42 empty] | 989460 | G:\Shared drives\WadiLab_General\Study_cases\luis_c\South_America\Persian_tiles_2020_2023_SA\PDIR_1h2021111803.tif
[42 empty] | 989520 | G:\Shared drives\WadiLab_General\Study_cases\luis_c\South_America\Persian_tiles_2020_2023_SA\PDIR_1h2021111804.tif
[42 empty] | 989580 | G:\Shared drives\WadiLab_General\Study_cases\luis_c\South_America\Persian_tiles_2020_2023_SA\PDIR_1h2021111805.tif
[42 empty] | 989640 | G:\Shared drives\WadiLab_General\Study_cases\luis_c\South_America\Persian_tiles_2020_2023_SA\PDIR_1h2021111806.tif
[42 empty] | 989700 | G:\Shared drives\WadiLab_General\Study_cases\luis_c\South_America\Persian_tiles_2020_2023_SA\PDIR_1h2021111807.tif
[42 empty] | 989760 | G:\Shared drives\WadiLab_General\Study_cases\luis_c\South_America\Persian_tiles_2020_2023_SA\PDIR_1h2021111808.tif
[42 empty] | 989820 | G:\Shared drives\WadiLab_General\Study_cases\luis_c\South_America\Persian_tiles_2020_2023_SA\PDIR_1h2021111809.tif
[42 empty] | 989880 | G:\Shared drives\WadiLab_General\Study_cases\luis_c\South_America\Persian_tiles_2020_2023_SA\PDIR_1h2021111810.tif
[42 empty] | 989940 | G:\Shared drives\WadiLab_General\Study_cases\luis_c\South_America\Persian_tiles_2020_2023_SA\PDIR_1h2021111811.tif
[42 empty] | 990000 | G:\Shared drives\WadiLab_General\Study_cases\luis_c\South_America\Persian_tiles_2020_2023_SA\PDIR_1h2021111812.tif
[42 empty] | 990060 | G:\Shared drives\WadiLab_General\Study_cases\luis_c\South_America\Persian_tiles_2020_2023_SA\PDIR_1h2021111813.tif
[42 empty] | 990120 | G:\Shared drives\WadiLab_General\Study_cases\luis_c\South_America\Persian_tiles_2020_2023_SA\PDIR_1h2021111814.tif
[42 empty] | 990180 | G:\Shared drives\WadiLab_General\Study_cases\luis_c\South_America\Persian_tiles_2020_2023_SA\PDIR_1h2021111815.tif
[42 empty] | 990240 | G:\Shared drives\WadiLab_General\Study_cases\luis_c\South_America\Persian_tiles_2020_2023_SA\PDIR_1h2021111816.tif
[42 empty] | 990300 | G:\Shared drives\WadiLab_General\Study_cases\luis_c\South_America\Persian_tiles_2020_2023_SA\PDIR_1h2021111817.tif
[42 empty] | 990360 | G:\Shared drives\WadiLab_General\Study_cases\luis_c\South_America\Persian_tiles_2020_2023_SA\PDIR_1h2021111818.tif
[42 empty] | 990420 | G:\Shared drives\WadiLab_General\Study_cases\luis_c\South_America\Persian_tiles_2020_2023_SA\PDIR_1h2021111819.tif
[42 empty] | 990480 | G:\Shared drives\WadiLab_General\Study_cases\luis_c\South_America\Persian_tiles_2020_2023_SA\PDIR_1h2021111820.tif
[42 empty] | 990540 | G:\Shared drives\WadiLab_General\Study_cases\luis_c\South_America\Persian_tiles_2020_2023_SA\PDIR_1h2021111821.tif
[42 empty] | 990600 | G:\Shared drives\WadiLab_General\Study_cases\luis_c\South_America\Persian_tiles_2020_2023_SA\PDIR_1h2021111822.tif
[42 empty] | 990660 | G:\Shared drives\WadiLab_General\Study_cases\luis_c\South_America\Persian_tiles_2020_2023_SA\PDIR_1h2021111823.tif
[42 empty] | 990720 | G:\Shared drives\WadiLab_General\Study_cases\luis_c\South_America\Persian_tiles_2020_2023_SA\PDIR_1h2021111900.tif
[42 empty] | 990780 | G:\Shared drives\WadiLab_General\Study_cases\luis_c\South_America\Persian_tiles_2020_2023_SA\PDIR_1h2021111901.tif
[42 empty] | 990840 | G:\Shared drives\WadiLab_General\Study_cases\luis_c\South_America\Persian_tiles_2020_2023_SA\PDIR_1h2021111902.tif
[42 empty] | 990900 | G:\Shared drives\WadiLab_General\Study_cases\luis_c\South_America\Persian_tiles_2020_2023_SA\PDIR_1h2021111903.tif
[42 empty] | 990960 | G:\Shared drives\WadiLab_General\Study_cases\luis_c\South_America\Persian_tiles_2020_2023_SA\PDIR_1h2021111904.tif
[42 empty] | 991020 | G:\Shared drives\WadiLab_General\Study_cases\luis_c\South_America\Persian_tiles_2020_2023_SA\PDIR_1h2021111905.tif
[42 empty] | 991080 | G:\Shared drives\WadiLab_General\Study_cases\luis_c\South_America\Persian_tiles_2020_2023_SA\PDIR_1h2021111906.tif
[42 empty] | 991140 | G:\Shared drives\WadiLab_General\Study_cases\luis_c\South_America\Persian_tiles_2020_2023_SA\PDIR_1h2021111907.tif
[42 empty] | 991200 | G:\Shared drives\WadiLab_General\Study_cases\luis_c\South_America\Persian_tiles_2020_2023_SA\PDIR_1h2021111908.tif
[42 empty] | 991260 | G:\Shared drives\WadiLab_General\Study_cases\luis_c\South_America\Persian_tiles_2020_2023_SA\PDIR_1h2021111909.tif
[42 empty] | 991320 | G:\Shared drives\WadiLab_General\Study_cases\luis_c\South_America\Persian_tiles_2020_2023_SA\PDIR_1h2021111910.tif
[42 empty] | 991380 | G:\Shared drives\WadiLab_General\Study_cases\luis_c\South_America\Persian_tiles_2020_2023_SA\PDIR_1h2021111911.tif
[42 empty] | 991440 | G:\Shared drives\WadiLab_General\Study_cases\luis_c\South_America\Persian_tiles_2020_2023_SA\PDIR_1h2021111912.tif
[42 empty] | 991500 | G:\Shared drives\WadiLab_General\Study_cases\luis_c\South_America\Persian_tiles_2020_2023_SA\PDIR_1h2021111913.tif
[42 empty] | 991560 | G:\Shared drives\WadiLab_General\Study_cases\luis_c\South_America\Persian_tiles_2020_2023_SA\PDIR_1h2021111914.tif
[42 empty] | 991620 | G:\Shared drives\WadiLab_General\Study_cases\luis_c\South_America\Persian_tiles_2020_2023_SA\PDIR_1h2021111915.tif
[42 empty] | 991680 | G:\Shared drives\WadiLab_General\Study_cases\luis_c\South_America\Persian_tiles_2020_2023_SA\PDIR_1h2021111916.tif
[42 empty] | 991740 | G:\Shared drives\WadiLab_General\Study_cases\luis_c\South_America\Persian_tiles_2020_2023_SA\PDIR_1h2021111917.tif
[42 empty] | 991800 | G:\Shared drives\WadiLab_General\Study_cases\luis_c\South_America\Persian_tiles_2020_2023_SA\PDIR_1h2021111918.tif
[42 empty] | 991860 | G:\Shared drives\WadiLab_General\Study_cases\luis_c\South_America\Persian_tiles_2020_2023_SA\PDIR_1h2021111919.tif
[42 empty] | 991920 | G:\Shared drives\WadiLab_General\Study_cases\luis_c\South_America\Persian_tiles_2020_2023_SA\PDIR_1h2021111920.tif
[42 empty] | 991980 | G:\Shared drives\WadiLab_General\Study_cases\luis_c\South_America\Persian_tiles_2020_2023_SA\PDIR_1h2021111921.tif
[42 empty] | 992040 | G:\Shared drives\WadiLab_General\Study_cases\luis_c\South_America\Persian_tiles_2020_2023_SA\PDIR_1h2021111922.tif
[42 empty] | 992100 | G:\Shared drives\WadiLab_General\Study_cases\luis_c\South_America\Persian_tiles_2020_2023_SA\PDIR_1h2021111923.tif
[42 empty] | 992160 | G:\Shared drives\WadiLab_General\Study_cases\luis_c\South_America\Persian_tiles_2020_2023_SA\PDIR_1h2021112000.tif
[42 empty] | 992220 | G:\Shared drives\WadiLab_General\Study_cases\luis_c\South_America\Persian_tiles_2020_2023_SA\PDIR_1h2021112001.tif
[42 empty] | 992280 | G:\Shared drives\WadiLab_General\Study_cases\luis_c\South_America\Persian_tiles_2020_2023_SA\PDIR_1h2021112002.tif
[42 empty] | 992340 | G:\Shared drives\WadiLab_General\Study_cases\luis_c\South_America\Persian_tiles_2020_2023_SA\PDIR_1h2021112003.tif
[42 empty] | 992400 | G:\Shared drives\WadiLab_General\Study_cases\luis_c\South_America\Persian_tiles_2020_2023_SA\PDIR_1h2021112004.tif
[42 empty] | 992460 | G:\Shared drives\WadiLab_General\Study_cases\luis_c\South_America\Persian_tiles_2020_2023_SA\PDIR_1h2021112005.tif
[42 empty] | 992520 | G:\Shared drives\WadiLab_General\Study_cases\luis_c\South_America\Persian_tiles_2020_2023_SA\PDIR_1h2021112006.tif
[42 empty] | 992580 | G:\Shared drives\WadiLab_General\Study_cases\luis_c\South_America\Persian_tiles_2020_2023_SA\PDIR_1h2021112007.tif
[42 empty] | 992640 | G:\Shared drives\WadiLab_General\Study_cases\luis_c\South_America\Persian_tiles_2020_2023_SA\PDIR_1h2021112008.tif
[42 empty] | 992700 | G:\Shared drives\WadiLab_General\Study_cases\luis_c\South_America\Persian_tiles_2020_2023_SA\PDIR_1h2021112009.tif
[42 empty] | 992760 | G:\Shared drives\WadiLab_General\Study_cases\luis_c\South_America\Persian_tiles_2020_2023_SA\PDIR_1h2021112010.tif
[42 empty] | 992820 | G:\Shared drives\WadiLab_General\Study_cases\luis_c\South_America\Persian_tiles_2020_2023_SA\PDIR_1h2021112011.tif
[42 empty] | 992880 | G:\Shared drives\WadiLab_General\Study_cases\luis_c\South_America\Persian_tiles_2020_2023_SA\PDIR_1h2021112012.tif
[42 empty] | 992940 | G:\Shared drives\WadiLab_General\Study_cases\luis_c\South_America\Persian_tiles_2020_2023_SA\PDIR_1h2021112013.tif
[42 empty] | 993000 | G:\Shared drives\WadiLab_General\Study_cases\luis_c\South_America\Persian_tiles_2020_2023_SA\PDIR_1h2021112014.tif
[42 empty] | 993060 | G:\Shared drives\WadiLab_General\Study_cases\luis_c\South_America\Persian_tiles_2020_2023_SA\PDIR_1h2021112015.tif
[42 empty] | 993120 | G:\Shared drives\WadiLab_General\Study_cases\luis_c\South_America\Persian_tiles_2020_2023_SA\PDIR_1h2021112016.tif
[42 empty] | 993180 | G:\Shared drives\WadiLab_General\Study_cases\luis_c\South_America\Persian_tiles_2020_2023_SA\PDIR_1h2021112017.tif
[42 empty] | 993240 | G:\Shared drives\WadiLab_General\Study_cases\luis_c\South_America\Persian_tiles_2020_2023_SA\PDIR_1h2021112018.tif
[42 empty] | 993300 | G:\Shared drives\WadiLab_General\Study_cases\luis_c\South_America\Persian_tiles_2020_2023_SA\PDIR_1h2021112019.tif
[42 empty] | 993360 | G:\Shared drives\WadiLab_General\Study_cases\luis_c\South_America\Persian_tiles_2020_2023_SA\PDIR_1h2021112020.tif
[42 empty] | 993420 | G:\Shared drives\WadiLab_General\Study_cases\luis_c\South_America\Persian_tiles_2020_2023_SA\PDIR_1h2021112021.tif
[42 empty] | 993480 | G:\Shared drives\WadiLab_General\Study_cases\luis_c\South_America\Persian_tiles_2020_2023_SA\PDIR_1h2021112022.tif
[42 empty] | 993540 | G:\Shared drives\WadiLab_General\Study_cases\luis_c\South_America\Persian_tiles_2020_2023_SA\PDIR_1h2021112023.tif
[42 empty] | 993600 | G:\Shared drives\WadiLab_General\Study_cases\luis_c\South_America\Persian_tiles_2020_2023_SA\PDIR_1h2021112100.tif
[42 empty] | 993660 | G:\Shared drives\WadiLab_General\Study_cases\luis_c\South_America\Persian_tiles_2020_2023_SA\PDIR_1h2021112101.tif
[42 empty] | 993720 | G:\Shared drives\WadiLab_General\Study_cases\luis_c\South_America\Persian_tiles_2020_2023_SA\PDIR_1h2021112102.tif
[42 empty] | 993780 | G:\Shared drives\WadiLab_General\Study_cases\luis_c\South_America\Persian_tiles_2020_2023_SA\PDIR_1h2021112103.tif
[42 empty] | 993840 | G:\Shared drives\WadiLab_General\Study_cases\luis_c\South_America\Persian_tiles_2020_2023_SA\PDIR_1h2021112104.tif
[42 empty] | 993900 | G:\Shared drives\WadiLab_General\Study_cases\luis_c\South_America\Persian_tiles_2020_2023_SA\PDIR_1h2021112105.tif
[42 empty] | 993960 | G:\Shared drives\WadiLab_General\Study_cases\luis_c\South_America\Persian_tiles_2020_2023_SA\PDIR_1h2021112106.tif
[42 empty] | 994020 | G:\Shared drives\WadiLab_General\Study_cases\luis_c\South_America\Persian_tiles_2020_2023_SA\PDIR_1h2021112107.tif
[42 empty] | 994080 | G:\Shared drives\WadiLab_General\Study_cases\luis_c\South_America\Persian_tiles_2020_2023_SA\PDIR_1h2021112108.tif
[42 empty] | 994140 | G:\Shared drives\WadiLab_General\Study_cases\luis_c\South_America\Persian_tiles_2020_2023_SA\PDIR_1h2021112109.tif
[42 empty] | 994200 | G:\Shared drives\WadiLab_General\Study_cases\luis_c\South_America\Persian_tiles_2020_2023_SA\PDIR_1h2021112110.tif
[42 empty] | 994260 | G:\Shared drives\WadiLab_General\Study_cases\luis_c\South_America\Persian_tiles_2020_2023_SA\PDIR_1h2021112111.tif
[42 empty] | 994320 | G:\Shared drives\WadiLab_General\Study_cases\luis_c\South_America\Persian_tiles_2020_2023_SA\PDIR_1h2021112112.tif
[42 empty] | 994380 | G:\Shared drives\WadiLab_General\Study_cases\luis_c\South_America\Persian_tiles_2020_2023_SA\PDIR_1h2021112113.tif
[42 empty] | 994440 | G:\Shared drives\WadiLab_General\Study_cases\luis_c\South_America\Persian_tiles_2020_2023_SA\PDIR_1h2021112114.tif
[42 empty] | 994500 | G:\Shared drives\WadiLab_General\Study_cases\luis_c\South_America\Persian_tiles_2020_2023_SA\PDIR_1h2021112115.tif
[42 empty] | 994560 | G:\Shared drives\WadiLab_General\Study_cases\luis_c\South_America\Persian_tiles_2020_2023_SA\PDIR_1h2021112116.tif
[42 empty] | 994620 | G:\Shared drives\WadiLab_General\Study_cases\luis_c\South_America\Persian_tiles_2020_2023_SA\PDIR_1h2021112117.tif
[42 empty] | 994680 | G:\Shared drives\WadiLab_General\Study_cases\luis_c\South_America\Persian_tiles_2020_2023_SA\PDIR_1h2021112118.tif
[42 empty] | 994740 | G:\Shared drives\WadiLab_General\Study_cases\luis_c\South_America\Persian_tiles_2020_2023_SA\PDIR_1h2021112119.tif
[42 empty] | 994800 | G:\Shared drives\WadiLab_General\Study_cases\luis_c\South_America\Persian_tiles_2020_2023_SA\PDIR_1h2021112120.tif
[42 empty] | 994860 | G:\Shared drives\WadiLab_General\Study_cases\luis_c\South_America\Persian_tiles_2020_2023_SA\PDIR_1h2021112121.tif
[42 empty] | 994920 | G:\Shared drives\WadiLab_General\Study_cases\luis_c\South_America\Persian_tiles_2020_2023_SA\PDIR_1h2021112122.tif
[42 empty] | 994980 | G:\Shared drives\WadiLab_General\Study_cases\luis_c\South_America\Persian_tiles_2020_2023_SA\PDIR_1h2021112123.tif
[42 empty] | 995040 | G:\Shared drives\WadiLab_General\Study_cases\luis_c\South_America\Persian_tiles_2020_2023_SA\PDIR_1h2021112200.tif
[42 empty] | 995100 | G:\Shared drives\WadiLab_General\Study_cases\luis_c\South_America\Persian_tiles_2020_2023_SA\PDIR_1h2021112201.tif
[42 empty] | 995160 | G:\Shared drives\WadiLab_General\Study_cases\luis_c\South_America\Persian_tiles_2020_2023_SA\PDIR_1h2021112202.tif
[42 empty] | 995220 | G:\Shared drives\WadiLab_General\Study_cases\luis_c\South_America\Persian_tiles_2020_2023_SA\PDIR_1h2021112203.tif
[42 empty] | 995280 | G:\Shared drives\WadiLab_General\Study_cases\luis_c\South_America\Persian_tiles_2020_2023_SA\PDIR_1h2021112204.tif
[42 empty] | 995340 | G:\Shared drives\WadiLab_General\Study_cases\luis_c\South_America\Persian_tiles_2020_2023_SA\PDIR_1h2021112205.tif
[42 empty] | 995400 | G:\Shared drives\WadiLab_General\Study_cases\luis_c\South_America\Persian_tiles_2020_2023_SA\PDIR_1h2021112206.tif
[42 empty] | 995460 | G:\Shared drives\WadiLab_General\Study_cases\luis_c\South_America\Persian_tiles_2020_2023_SA\PDIR_1h2021112207.tif
[42 empty] | 995520 | G:\Shared drives\WadiLab_General\Study_cases\luis_c\South_America\Persian_tiles_2020_2023_SA\PDIR_1h2021112208.tif
[42 empty] | 995580 | G:\Shared drives\WadiLab_General\Study_cases\luis_c\South_America\Persian_tiles_2020_2023_SA\PDIR_1h2021112209.tif
[42 empty] | 995640 | G:\Shared drives\WadiLab_General\Study_cases\luis_c\South_America\Persian_tiles_2020_2023_SA\PDIR_1h2021112210.tif
[42 empty] | 995700 | G:\Shared drives\WadiLab_General\Study_cases\luis_c\South_America\Persian_tiles_2020_2023_SA\PDIR_1h2021112211.tif
[42 empty] | 995760 | G:\Shared drives\WadiLab_General\Study_cases\luis_c\South_America\Persian_tiles_2020_2023_SA\PDIR_1h2021112212.tif
[42 empty] | 995820 | G:\Shared drives\WadiLab_General\Study_cases\luis_c\South_America\Persian_tiles_2020_2023_SA\PDIR_1h2021112213.tif
[42 empty] | 995880 | G:\Shared drives\WadiLab_General\Study_cases\luis_c\South_America\Persian_tiles_2020_2023_SA\PDIR_1h2021112214.tif
[42 empty] | 995940 | G:\Shared drives\WadiLab_General\Study_cases\luis_c\South_America\Persian_tiles_2020_2023_SA\PDIR_1h2021112215.tif
[42 empty] | 996000 | G:\Shared drives\WadiLab_General\Study_cases\luis_c\South_America\Persian_tiles_2020_2023_SA\PDIR_1h2021112216.tif
[42 empty] | 996060 | G:\Shared drives\WadiLab_General\Study_cases\luis_c\South_America\Persian_tiles_2020_2023_SA\PDIR_1h2021112217.tif
[42 empty] | 996120 | G:\Shared drives\WadiLab_General\Study_cases\luis_c\South_America\Persian_tiles_2020_2023_SA\PDIR_1h2021112218.tif
[42 empty] | 996180 | G:\Shared drives\WadiLab_General\Study_cases\luis_c\South_America\Persian_tiles_2020_2023_SA\PDIR_1h2021112219.tif
[42 empty] | 996240 | G:\Shared drives\WadiLab_General\Study_cases\luis_c\South_America\Persian_tiles_2020_2023_SA\PDIR_1h2021112220.tif
[42 empty] | 996300 | G:\Shared drives\WadiLab_General\Study_cases\luis_c\South_America\Persian_tiles_2020_2023_SA\PDIR_1h2021112221.tif
[42 empty] | 996360 | G:\Shared drives\WadiLab_General\Study_cases\luis_c\South_America\Persian_tiles_2020_2023_SA\PDIR_1h2021112222.tif
[42 empty] | 996420 | G:\Shared drives\WadiLab_General\Study_cases\luis_c\South_America\Persian_tiles_2020_2023_SA\PDIR_1h2021112223.tif
[42 empty] | 996480 | G:\Shared drives\WadiLab_General\Study_cases\luis_c\South_America\Persian_tiles_2020_2023_SA\PDIR_1h2021112300.tif
[42 empty] | 996540 | G:\Shared drives\WadiLab_General\Study_cases\luis_c\South_America\Persian_tiles_2020_2023_SA\PDIR_1h2021112301.tif
[42 empty] | 996600 | G:\Shared drives\WadiLab_General\Study_cases\luis_c\South_America\Persian_tiles_2020_2023_SA\PDIR_1h2021112302.tif
[42 empty] | 996660 | G:\Shared drives\WadiLab_General\Study_cases\luis_c\South_America\Persian_tiles_2020_2023_SA\PDIR_1h2021112303.tif
[42 empty] | 996720 | G:\Shared drives\WadiLab_General\Study_cases\luis_c\South_America\Persian_tiles_2020_2023_SA\PDIR_1h2021112304.tif
[42 empty] | 996780 | G:\Shared drives\WadiLab_General\Study_cases\luis_c\South_America\Persian_tiles_2020_2023_SA\PDIR_1h2021112305.tif
[42 empty] | 996840 | G:\Shared drives\WadiLab_General\Study_cases\luis_c\South_America\Persian_tiles_2020_2023_SA\PDIR_1h2021112306.tif
[42 empty] | 996900 | G:\Shared drives\WadiLab_General\Study_cases\luis_c\South_America\Persian_tiles_2020_2023_SA\PDIR_1h2021112307.tif
[42 empty] | 996960 | G:\Shared drives\WadiLab_General\Study_cases\luis_c\South_America\Persian_tiles_2020_2023_SA\PDIR_1h2021112308.tif
[42 empty] | 997020 | G:\Shared drives\WadiLab_General\Study_cases\luis_c\South_America\Persian_tiles_2020_2023_SA\PDIR_1h2021112309.tif
[42 empty] | 997080 | G:\Shared drives\WadiLab_General\Study_cases\luis_c\South_America\Persian_tiles_2020_2023_SA\PDIR_1h2021112310.tif
[42 empty] | 997140 | G:\Shared drives\WadiLab_General\Study_cases\luis_c\South_America\Persian_tiles_2020_2023_SA\PDIR_1h2021112311.tif
[42 empty] | 997200 | G:\Shared drives\WadiLab_General\Study_cases\luis_c\South_America\Persian_tiles_2020_2023_SA\PDIR_1h2021112312.tif
[42 empty] | 997260 | G:\Shared drives\WadiLab_General\Study_cases\luis_c\South_America\Persian_tiles_2020_2023_SA\PDIR_1h2021112313.tif
[42 empty] | 997320 | G:\Shared drives\WadiLab_General\Study_cases\luis_c\South_America\Persian_tiles_2020_2023_SA\PDIR_1h2021112314.tif
[42 empty] | 997380 | G:\Shared drives\WadiLab_General\Study_cases\luis_c\South_America\Persian_tiles_2020_2023_SA\PDIR_1h2021112315.tif
[42 empty] | 997440 | G:\Shared drives\WadiLab_General\Study_cases\luis_c\South_America\Persian_tiles_2020_2023_SA\PDIR_1h2021112316.tif
[42 empty] | 997500 | G:\Shared drives\WadiLab_General\Study_cases\luis_c\South_America\Persian_tiles_2020_2023_SA\PDIR_1h2021112317.tif
[42 empty] | 997560 | G:\Shared drives\WadiLab_General\Study_cases\luis_c\South_America\Persian_tiles_2020_2023_SA\PDIR_1h2021112318.tif
[42 empty] | 997620 | G:\Shared drives\WadiLab_General\Study_cases\luis_c\South_America\Persian_tiles_2020_2023_SA\PDIR_1h2021112319.tif
[42 empty] | 997680 | G:\Shared drives\WadiLab_General\Study_cases\luis_c\South_America\Persian_tiles_2020_2023_SA\PDIR_1h2021112320.tif
[42 empty] | 997740 | G:\Shared drives\WadiLab_General\Study_cases\luis_c\South_America\Persian_tiles_2020_2023_SA\PDIR_1h2021112321.tif
[42 empty] | 997800 | G:\Shared drives\WadiLab_General\Study_cases\luis_c\South_America\Persian_tiles_2020_2023_SA\PDIR_1h2021112322.tif
[42 empty] | 997860 | G:\Shared drives\WadiLab_General\Study_cases\luis_c\South_America\Persian_tiles_2020_2023_SA\PDIR_1h2021112323.tif
[42 empty] | 997920 | G:\Shared drives\WadiLab_General\Study_cases\luis_c\South_America\Persian_tiles_2020_2023_SA\PDIR_1h2021112400.tif
[42 empty] | 997980 | G:\Shared drives\WadiLab_General\Study_cases\luis_c\South_America\Persian_tiles_2020_2023_SA\PDIR_1h2021112401.tif
[42 empty] | 998040 | G:\Shared drives\WadiLab_General\Study_cases\luis_c\South_America\Persian_tiles_2020_2023_SA\PDIR_1h2021112402.tif
[42 empty] | 998100 | G:\Shared drives\WadiLab_General\Study_cases\luis_c\South_America\Persian_tiles_2020_2023_SA\PDIR_1h2021112403.tif
[42 empty] | 998160 | G:\Shared drives\WadiLab_General\Study_cases\luis_c\South_America\Persian_tiles_2020_2023_SA\PDIR_1h2021112404.tif
[42 empty] | 998220 | G:\Shared drives\WadiLab_General\Study_cases\luis_c\South_America\Persian_tiles_2020_2023_SA\PDIR_1h2021112405.tif
[42 empty] | 998280 | G:\Shared drives\WadiLab_General\Study_cases\luis_c\South_America\Persian_tiles_2020_2023_SA\PDIR_1h2021112406.tif
[42 empty] | 998340 | G:\Shared drives\WadiLab_General\Study_cases\luis_c\South_America\Persian_tiles_2020_2023_SA\PDIR_1h2021112407.tif
[42 empty] | 998400 | G:\Shared drives\WadiLab_General\Study_cases\luis_c\South_America\Persian_tiles_2020_2023_SA\PDIR_1h2021112408.tif
[42 empty] | 998460 | G:\Shared drives\WadiLab_General\Study_cases\luis_c\South_America\Persian_tiles_2020_2023_SA\PDIR_1h2021112409.tif
[42 empty] | 998520 | G:\Shared drives\WadiLab_General\Study_cases\luis_c\South_America\Persian_tiles_2020_2023_SA\PDIR_1h2021112410.tif
[42 empty] | 998580 | G:\Shared drives\WadiLab_General\Study_cases\luis_c\South_America\Persian_tiles_2020_2023_SA\PDIR_1h2021112411.tif
[42 empty] | 998640 | G:\Shared drives\WadiLab_General\Study_cases\luis_c\South_America\Persian_tiles_2020_2023_SA\PDIR_1h2021112412.tif
[42 empty] | 998700 | G:\Shared drives\WadiLab_General\Study_cases\luis_c\South_America\Persian_tiles_2020_2023_SA\PDIR_1h2021112413.tif
[42 empty] | 998760 | G:\Shared drives\WadiLab_General\Study_cases\luis_c\South_America\Persian_tiles_2020_2023_SA\PDIR_1h2021112414.tif
[42 empty] | 998820 | G:\Shared drives\WadiLab_General\Study_cases\luis_c\South_America\Persian_tiles_2020_2023_SA\PDIR_1h2021112415.tif
[42 empty] | 998880 | G:\Shared drives\WadiLab_General\Study_cases\luis_c\South_America\Persian_tiles_2020_2023_SA\PDIR_1h2021112416.tif
[42 empty] | 998940 | G:\Shared drives\WadiLab_General\Study_cases\luis_c\South_America\Persian_tiles_2020_2023_SA\PDIR_1h2021112417.tif
[42 empty] | 999000 | G:\Shared drives\WadiLab_General\Study_cases\luis_c\South_America\Persian_tiles_2020_2023_SA\PDIR_1h2021112418.tif
[42 empty] | 999060 | G:\Shared drives\WadiLab_General\Study_cases\luis_c\South_America\Persian_tiles_2020_2023_SA\PDIR_1h2021112419.tif
[42 empty] | 999120 | G:\Shared drives\WadiLab_General\Study_cases\luis_c\South_America\Persian_tiles_2020_2023_SA\PDIR_1h2021112420.tif
[42 empty] | 999180 | G:\Shared drives\WadiLab_General\Study_cases\luis_c\South_America\Persian_tiles_2020_2023_SA\PDIR_1h2021112421.tif
[42 empty] | 999240 | G:\Shared drives\WadiLab_General\Study_cases\luis_c\South_America\Persian_tiles_2020_2023_SA\PDIR_1h2021112422.tif
[42 empty] | 999300 | G:\Shared drives\WadiLab_General\Study_cases\luis_c\South_America\Persian_tiles_2020_2023_SA\PDIR_1h2021112423.tif
[42 empty] | 999360 | G:\Shared drives\WadiLab_General\Study_cases\luis_c\South_America\Persian_tiles_2020_2023_SA\PDIR_1h2021112500.tif
[42 empty] | 999420 | G:\Shared drives\WadiLab_General\Study_cases\luis_c\South_America\Persian_tiles_2020_2023_SA\PDIR_1h2021112501.tif
[42 empty] | 999480 | G:\Shared drives\WadiLab_General\Study_cases\luis_c\South_America\Persian_tiles_2020_2023_SA\PDIR_1h2021112502.tif
[42 empty] | 999540 | G:\Shared drives\WadiLab_General\Study_cases\luis_c\South_America\Persian_tiles_2020_2023_SA\PDIR_1h2021112503.tif
[42 empty] | 999600 | G:\Shared drives\WadiLab_General\Study_cases\luis_c\South_America\Persian_tiles_2020_2023_SA\PDIR_1h2021112504.tif
[42 empty] | 999660 | G:\Shared drives\WadiLab_General\Study_cases\luis_c\South_America\Persian_tiles_2020_2023_SA\PDIR_1h2021112505.tif
[42 empty] | 999720 | G:\Shared drives\WadiLab_General\Study_cases\luis_c\South_America\Persian_tiles_2020_2023_SA\PDIR_1h2021112506.tif
[42 empty] | 999780 | G:\Shared drives\WadiLab_General\Study_cases\luis_c\South_America\Persian_tiles_2020_2023_SA\PDIR_1h2021112507.tif
[42 empty] | 999840 | G:\Shared drives\WadiLab_General\Study_cases\luis_c\South_America\Persian_tiles_2020_2023_SA\PDIR_1h2021112508.tif
[42 empty] | 999900 | G:\Shared drives\WadiLab_General\Study_cases\luis_c\South_America\Persian_tiles_2020_2023_SA\PDIR_1h2021112509.tif
[42 empty] | 999960 | G:\Shared drives\WadiLab_General\Study_cases\luis_c\South_America\Persian_tiles_2020_2023_SA\PDIR_1h2021112510.tif
[42 empty] | 1000020 | G:\Shared drives\WadiLab_General\Study_cases\luis_c\South_America\Persian_tiles_2020_2023_SA\PDIR_1h2021112511.tif
[42 empty] | 1000080 | G:\Shared drives\WadiLab_General\Study_cases\luis_c\South_America\Persian_tiles_2020_2023_SA\PDIR_1h2021112512.tif
[42 empty] | 1000140 | G:\Shared drives\WadiLab_General\Study_cases\luis_c\South_America\Persian_tiles_2020_2023_SA\PDIR_1h2021112513.tif
[42 empty] | 1000200 | G:\Shared drives\WadiLab_General\Study_cases\luis_c\South_America\Persian_tiles_2020_2023_SA\PDIR_1h2021112514.tif
[42 empty] | 1000260 | G:\Shared drives\WadiLab_General\Study_cases\luis_c\South_America\Persian_tiles_2020_2023_SA\PDIR_1h2021112515.tif
[42 empty] | 1000320 | G:\Shared drives\WadiLab_General\Study_cases\luis_c\South_America\Persian_tiles_2020_2023_SA\PDIR_1h2021112516.tif
[42 empty] | 1000380 | G:\Shared drives\WadiLab_General\Study_cases\luis_c\South_America\Persian_tiles_2020_2023_SA\PDIR_1h2021112517.tif
[42 empty] | 1000440 | G:\Shared drives\WadiLab_General\Study_cases\luis_c\South_America\Persian_tiles_2020_2023_SA\PDIR_1h2021112518.tif
[42 empty] | 1000500 | G:\Shared drives\WadiLab_General\Study_cases\luis_c\South_America\Persian_tiles_2020_2023_SA\PDIR_1h2021112519.tif
[42 empty] | 1000560 | G:\Shared drives\WadiLab_General\Study_cases\luis_c\South_America\Persian_tiles_2020_2023_SA\PDIR_1h2021112520.tif
[42 empty] | 1000620 | G:\Shared drives\WadiLab_General\Study_cases\luis_c\South_America\Persian_tiles_2020_2023_SA\PDIR_1h2021112521.tif
[42 empty] | 1000680 | G:\Shared drives\WadiLab_General\Study_cases\luis_c\South_America\Persian_tiles_2020_2023_SA\PDIR_1h2021112522.tif
[42 empty] | 1000740 | G:\Shared drives\WadiLab_General\Study_cases\luis_c\South_America\Persian_tiles_2020_2023_SA\PDIR_1h2021112523.tif
[42 empty] | 1000800 | G:\Shared drives\WadiLab_General\Study_cases\luis_c\South_America\Persian_tiles_2020_2023_SA\PDIR_1h2021112600.tif
[42 empty] | 1000860 | G:\Shared drives\WadiLab_General\Study_cases\luis_c\South_America\Persian_tiles_2020_2023_SA\PDIR_1h2021112601.tif
[42 empty] | 1000920 | G:\Shared drives\WadiLab_General\Study_cases\luis_c\South_America\Persian_tiles_2020_2023_SA\PDIR_1h2021112602.tif
[42 empty] | 1000980 | G:\Shared drives\WadiLab_General\Study_cases\luis_c\South_America\Persian_tiles_2020_2023_SA\PDIR_1h2021112603.tif
[42 empty] | 1001040 | G:\Shared drives\WadiLab_General\Study_cases\luis_c\South_America\Persian_tiles_2020_2023_SA\PDIR_1h2021112604.tif
[42 empty] | 1001100 | G:\Shared drives\WadiLab_General\Study_cases\luis_c\South_America\Persian_tiles_2020_2023_SA\PDIR_1h2021112605.tif
[42 empty] | 1001160 | G:\Shared drives\WadiLab_General\Study_cases\luis_c\South_America\Persian_tiles_2020_2023_SA\PDIR_1h2021112606.tif
[42 empty] | 1001220 | G:\Shared drives\WadiLab_General\Study_cases\luis_c\South_America\Persian_tiles_2020_2023_SA\PDIR_1h2021112607.tif
[42 empty] | 1001280 | G:\Shared drives\WadiLab_General\Study_cases\luis_c\South_America\Persian_tiles_2020_2023_SA\PDIR_1h2021112608.tif
[42 empty] | 1001340 | G:\Shared drives\WadiLab_General\Study_cases\luis_c\South_America\Persian_tiles_2020_2023_SA\PDIR_1h2021112609.tif
[42 empty] | 1001400 | G:\Shared drives\WadiLab_General\Study_cases\luis_c\South_America\Persian_tiles_2020_2023_SA\PDIR_1h2021112610.tif
[42 empty] | 1001460 | G:\Shared drives\WadiLab_General\Study_cases\luis_c\South_America\Persian_tiles_2020_2023_SA\PDIR_1h2021112611.tif
[42 empty] | 1001520 | G:\Shared drives\WadiLab_General\Study_cases\luis_c\South_America\Persian_tiles_2020_2023_SA\PDIR_1h2021112612.tif
[42 empty] | 1001580 | G:\Shared drives\WadiLab_General\Study_cases\luis_c\South_America\Persian_tiles_2020_2023_SA\PDIR_1h2021112613.tif
[42 empty] | 1001640 | G:\Shared drives\WadiLab_General\Study_cases\luis_c\South_America\Persian_tiles_2020_2023_SA\PDIR_1h2021112614.tif
[42 empty] | 1001700 | G:\Shared drives\WadiLab_General\Study_cases\luis_c\South_America\Persian_tiles_2020_2023_SA\PDIR_1h2021112615.tif
[42 empty] | 1001760 | G:\Shared drives\WadiLab_General\Study_cases\luis_c\South_America\Persian_tiles_2020_2023_SA\PDIR_1h2021112616.tif
[42 empty] | 1001820 | G:\Shared drives\WadiLab_General\Study_cases\luis_c\South_America\Persian_tiles_2020_2023_SA\PDIR_1h2021112617.tif
[42 empty] | 1001880 | G:\Shared drives\WadiLab_General\Study_cases\luis_c\South_America\Persian_tiles_2020_2023_SA\PDIR_1h2021112618.tif
[42 empty] | 1001940 | G:\Shared drives\WadiLab_General\Study_cases\luis_c\South_America\Persian_tiles_2020_2023_SA\PDIR_1h2021112619.tif
[42 empty] | 1002000 | G:\Shared drives\WadiLab_General\Study_cases\luis_c\South_America\Persian_tiles_2020_2023_SA\PDIR_1h2021112620.tif
[42 empty] | 1002060 | G:\Shared drives\WadiLab_General\Study_cases\luis_c\South_America\Persian_tiles_2020_2023_SA\PDIR_1h2021112621.tif
[42 empty] | 1002120 | G:\Shared drives\WadiLab_General\Study_cases\luis_c\South_America\Persian_tiles_2020_2023_SA\PDIR_1h2021112622.tif
[42 empty] | 1002180 | G:\Shared drives\WadiLab_General\Study_cases\luis_c\South_America\Persian_tiles_2020_2023_SA\PDIR_1h2021112623.tif
[42 empty] | 1002240 | G:\Shared drives\WadiLab_General\Study_cases\luis_c\South_America\Persian_tiles_2020_2023_SA\PDIR_1h2021112700.tif
[42 empty] | 1002300 | G:\Shared drives\WadiLab_General\Study_cases\luis_c\South_America\Persian_tiles_2020_2023_SA\PDIR_1h2021112701.tif
[42 empty] | 1002360 | G:\Shared drives\WadiLab_General\Study_cases\luis_c\South_America\Persian_tiles_2020_2023_SA\PDIR_1h2021112702.tif
[42 empty] | 1002420 | G:\Shared drives\WadiLab_General\Study_cases\luis_c\South_America\Persian_tiles_2020_2023_SA\PDIR_1h2021112703.tif
[42 empty] | 1002480 | G:\Shared drives\WadiLab_General\Study_cases\luis_c\South_America\Persian_tiles_2020_2023_SA\PDIR_1h2021112704.tif
[42 empty] | 1002540 | G:\Shared drives\WadiLab_General\Study_cases\luis_c\South_America\Persian_tiles_2020_2023_SA\PDIR_1h2021112705.tif
[42 empty] | 1002600 | G:\Shared drives\WadiLab_General\Study_cases\luis_c\South_America\Persian_tiles_2020_2023_SA\PDIR_1h2021112706.tif
[42 empty] | 1002660 | G:\Shared drives\WadiLab_General\Study_cases\luis_c\South_America\Persian_tiles_2020_2023_SA\PDIR_1h2021112707.tif
[42 empty] | 1002720 | G:\Shared drives\WadiLab_General\Study_cases\luis_c\South_America\Persian_tiles_2020_2023_SA\PDIR_1h2021112708.tif
[42 empty] | 1002780 | G:\Shared drives\WadiLab_General\Study_cases\luis_c\South_America\Persian_tiles_2020_2023_SA\PDIR_1h2021112709.tif
[42 empty] | 1002840 | G:\Shared drives\WadiLab_General\Study_cases\luis_c\South_America\Persian_tiles_2020_2023_SA\PDIR_1h2021112710.tif
[42 empty] | 1002900 | G:\Shared drives\WadiLab_General\Study_cases\luis_c\South_America\Persian_tiles_2020_2023_SA\PDIR_1h2021112711.tif
[42 empty] | 1002960 | G:\Shared drives\WadiLab_General\Study_cases\luis_c\South_America\Persian_tiles_2020_2023_SA\PDIR_1h2021112712.tif
[42 empty] | 1003020 | G:\Shared drives\WadiLab_General\Study_cases\luis_c\South_America\Persian_tiles_2020_2023_SA\PDIR_1h2021112713.tif
[42 empty] | 1003080 | G:\Shared drives\WadiLab_General\Study_cases\luis_c\South_America\Persian_tiles_2020_2023_SA\PDIR_1h2021112714.tif
[42 empty] | 1003140 | G:\Shared drives\WadiLab_General\Study_cases\luis_c\South_America\Persian_tiles_2020_2023_SA\PDIR_1h2021112715.tif
[42 empty] | 1003200 | G:\Shared drives\WadiLab_General\Study_cases\luis_c\South_America\Persian_tiles_2020_2023_SA\PDIR_1h2021112716.tif
[42 empty] | 1003260 | G:\Shared drives\WadiLab_General\Study_cases\luis_c\South_America\Persian_tiles_2020_2023_SA\PDIR_1h2021112717.tif
[42 empty] | 1003320 | G:\Shared drives\WadiLab_General\Study_cases\luis_c\South_America\Persian_tiles_2020_2023_SA\PDIR_1h2021112718.tif
[42 empty] | 1003380 | G:\Shared drives\WadiLab_General\Study_cases\luis_c\South_America\Persian_tiles_2020_2023_SA\PDIR_1h2021112719.tif
[42 empty] | 1003440 | G:\Shared drives\WadiLab_General\Study_cases\luis_c\South_America\Persian_tiles_2020_2023_SA\PDIR_1h2021112720.tif
[42 empty] | 1003500 | G:\Shared drives\WadiLab_General\Study_cases\luis_c\South_America\Persian_tiles_2020_2023_SA\PDIR_1h2021112721.tif
[42 empty] | 1003560 | G:\Shared drives\WadiLab_General\Study_cases\luis_c\South_America\Persian_tiles_2020_2023_SA\PDIR_1h2021112722.tif
[42 empty] | 1003620 | G:\Shared drives\WadiLab_General\Study_cases\luis_c\South_America\Persian_tiles_2020_2023_SA\PDIR_1h2021112723.tif
[42 empty] | 1003680 | G:\Shared drives\WadiLab_General\Study_cases\luis_c\South_America\Persian_tiles_2020_2023_SA\PDIR_1h2021112800.tif
[42 empty] | 1003740 | G:\Shared drives\WadiLab_General\Study_cases\luis_c\South_America\Persian_tiles_2020_2023_SA\PDIR_1h2021112801.tif
[42 empty] | 1003800 | G:\Shared drives\WadiLab_General\Study_cases\luis_c\South_America\Persian_tiles_2020_2023_SA\PDIR_1h2021112802.tif
[42 empty] | 1003860 | G:\Shared drives\WadiLab_General\Study_cases\luis_c\South_America\Persian_tiles_2020_2023_SA\PDIR_1h2021112803.tif
[42 empty] | 1003920 | G:\Shared drives\WadiLab_General\Study_cases\luis_c\South_America\Persian_tiles_2020_2023_SA\PDIR_1h2021112804.tif
[42 empty] | 1003980 | G:\Shared drives\WadiLab_General\Study_cases\luis_c\South_America\Persian_tiles_2020_2023_SA\PDIR_1h2021112805.tif
[42 empty] | 1004040 | G:\Shared drives\WadiLab_General\Study_cases\luis_c\South_America\Persian_tiles_2020_2023_SA\PDIR_1h2021112806.tif
[42 empty] | 1004100 | G:\Shared drives\WadiLab_General\Study_cases\luis_c\South_America\Persian_tiles_2020_2023_SA\PDIR_1h2021112807.tif
[42 empty] | 1004160 | G:\Shared drives\WadiLab_General\Study_cases\luis_c\South_America\Persian_tiles_2020_2023_SA\PDIR_1h2021112808.tif
[42 empty] | 1004220 | G:\Shared drives\WadiLab_General\Study_cases\luis_c\South_America\Persian_tiles_2020_2023_SA\PDIR_1h2021112809.tif
[42 empty] | 1004280 | G:\Shared drives\WadiLab_General\Study_cases\luis_c\South_America\Persian_tiles_2020_2023_SA\PDIR_1h2021112810.tif
[42 empty] | 1004340 | G:\Shared drives\WadiLab_General\Study_cases\luis_c\South_America\Persian_tiles_2020_2023_SA\PDIR_1h2021112811.tif
[42 empty] | 1004400 | G:\Shared drives\WadiLab_General\Study_cases\luis_c\South_America\Persian_tiles_2020_2023_SA\PDIR_1h2021112812.tif
[42 empty] | 1004460 | G:\Shared drives\WadiLab_General\Study_cases\luis_c\South_America\Persian_tiles_2020_2023_SA\PDIR_1h2021112813.tif
[42 empty] | 1004520 | G:\Shared drives\WadiLab_General\Study_cases\luis_c\South_America\Persian_tiles_2020_2023_SA\PDIR_1h2021112814.tif
[42 empty] | 1004580 | G:\Shared drives\WadiLab_General\Study_cases\luis_c\South_America\Persian_tiles_2020_2023_SA\PDIR_1h2021112815.tif
[42 empty] | 1004640 | G:\Shared drives\WadiLab_General\Study_cases\luis_c\South_America\Persian_tiles_2020_2023_SA\PDIR_1h2021112816.tif
[42 empty] | 1004700 | G:\Shared drives\WadiLab_General\Study_cases\luis_c\South_America\Persian_tiles_2020_2023_SA\PDIR_1h2021112817.tif
[42 empty] | 1004760 | G:\Shared drives\WadiLab_General\Study_cases\luis_c\South_America\Persian_tiles_2020_2023_SA\PDIR_1h2021112818.tif
[42 empty] | 1004820 | G:\Shared drives\WadiLab_General\Study_cases\luis_c\South_America\Persian_tiles_2020_2023_SA\PDIR_1h2021112819.tif
[42 empty] | 1004880 | G:\Shared drives\WadiLab_General\Study_cases\luis_c\South_America\Persian_tiles_2020_2023_SA\PDIR_1h2021112820.tif
[42 empty] | 1004940 | G:\Shared drives\WadiLab_General\Study_cases\luis_c\South_America\Persian_tiles_2020_2023_SA\PDIR_1h2021112821.tif
[42 empty] | 1005000 | G:\Shared drives\WadiLab_General\Study_cases\luis_c\South_America\Persian_tiles_2020_2023_SA\PDIR_1h2021112822.tif
[42 empty] | 1005060 | G:\Shared drives\WadiLab_General\Study_cases\luis_c\South_America\Persian_tiles_2020_2023_SA\PDIR_1h2021112823.tif
[42 empty] | 1005120 | G:\Shared drives\WadiLab_General\Study_cases\luis_c\South_America\Persian_tiles_2020_2023_SA\PDIR_1h2021112900.tif
[42 empty] | 1005180 | G:\Shared drives\WadiLab_General\Study_cases\luis_c\South_America\Persian_tiles_2020_2023_SA\PDIR_1h2021112901.tif
[42 empty] | 1005240 | G:\Shared drives\WadiLab_General\Study_cases\luis_c\South_America\Persian_tiles_2020_2023_SA\PDIR_1h2021112902.tif
[42 empty] | 1005300 | G:\Shared drives\WadiLab_General\Study_cases\luis_c\South_America\Persian_tiles_2020_2023_SA\PDIR_1h2021112903.tif
[42 empty] | 1005360 | G:\Shared drives\WadiLab_General\Study_cases\luis_c\South_America\Persian_tiles_2020_2023_SA\PDIR_1h2021112904.tif
[42 empty] | 1005420 | G:\Shared drives\WadiLab_General\Study_cases\luis_c\South_America\Persian_tiles_2020_2023_SA\PDIR_1h2021112905.tif
[42 empty] | 1005480 | G:\Shared drives\WadiLab_General\Study_cases\luis_c\South_America\Persian_tiles_2020_2023_SA\PDIR_1h2021112906.tif
[42 empty] | 1005540 | G:\Shared drives\WadiLab_General\Study_cases\luis_c\South_America\Persian_tiles_2020_2023_SA\PDIR_1h2021112907.tif
[42 empty] | 1005600 | G:\Shared drives\WadiLab_General\Study_cases\luis_c\South_America\Persian_tiles_2020_2023_SA\PDIR_1h2021112908.tif
[42 empty] | 1005660 | G:\Shared drives\WadiLab_General\Study_cases\luis_c\South_America\Persian_tiles_2020_2023_SA\PDIR_1h2021112909.tif
[42 empty] | 1005720 | G:\Shared drives\WadiLab_General\Study_cases\luis_c\South_America\Persian_tiles_2020_2023_SA\PDIR_1h2021112910.tif
[42 empty] | 1005780 | G:\Shared drives\WadiLab_General\Study_cases\luis_c\South_America\Persian_tiles_2020_2023_SA\PDIR_1h2021112911.tif
[42 empty] | 1005840 | G:\Shared drives\WadiLab_General\Study_cases\luis_c\South_America\Persian_tiles_2020_2023_SA\PDIR_1h2021112912.tif
[42 empty] | 1005900 | G:\Shared drives\WadiLab_General\Study_cases\luis_c\South_America\Persian_tiles_2020_2023_SA\PDIR_1h2021112913.tif
[42 empty] | 1005960 | G:\Shared drives\WadiLab_General\Study_cases\luis_c\South_America\Persian_tiles_2020_2023_SA\PDIR_1h2021112914.tif
[42 empty] | 1006020 | G:\Shared drives\WadiLab_General\Study_cases\luis_c\South_America\Persian_tiles_2020_2023_SA\PDIR_1h2021112915.tif
[42 empty] | 1006080 | G:\Shared drives\WadiLab_General\Study_cases\luis_c\South_America\Persian_tiles_2020_2023_SA\PDIR_1h2021112916.tif
[42 empty] | 1006140 | G:\Shared drives\WadiLab_General\Study_cases\luis_c\South_America\Persian_tiles_2020_2023_SA\PDIR_1h2021112917.tif
[42 empty] | 1006200 | G:\Shared drives\WadiLab_General\Study_cases\luis_c\South_America\Persian_tiles_2020_2023_SA\PDIR_1h2021112918.tif
[42 empty] | 1006260 | G:\Shared drives\WadiLab_General\Study_cases\luis_c\South_America\Persian_tiles_2020_2023_SA\PDIR_1h2021112919.tif
[42 empty] | 1006320 | G:\Shared drives\WadiLab_General\Study_cases\luis_c\South_America\Persian_tiles_2020_2023_SA\PDIR_1h2021112920.tif
[42 empty] | 1006380 | G:\Shared drives\WadiLab_General\Study_cases\luis_c\South_America\Persian_tiles_2020_2023_SA\PDIR_1h2021112921.tif
[42 empty] | 1006440 | G:\Shared drives\WadiLab_General\Study_cases\luis_c\South_America\Persian_tiles_2020_2023_SA\PDIR_1h2021112922.tif
[42 empty] | 1006500 | G:\Shared drives\WadiLab_General\Study_cases\luis_c\South_America\Persian_tiles_2020_2023_SA\PDIR_1h2021112923.tif
[42 empty] | 1006560 | G:\Shared drives\WadiLab_General\Study_cases\luis_c\South_America\Persian_tiles_2020_2023_SA\PDIR_1h2021113000.tif
[42 empty] | 1006620 | G:\Shared drives\WadiLab_General\Study_cases\luis_c\South_America\Persian_tiles_2020_2023_SA\PDIR_1h2021113001.tif
[42 empty] | 1006680 | G:\Shared drives\WadiLab_General\Study_cases\luis_c\South_America\Persian_tiles_2020_2023_SA\PDIR_1h2021113002.tif
[42 empty] | 1006740 | G:\Shared drives\WadiLab_General\Study_cases\luis_c\South_America\Persian_tiles_2020_2023_SA\PDIR_1h2021113003.tif
[42 empty] | 1006800 | G:\Shared drives\WadiLab_General\Study_cases\luis_c\South_America\Persian_tiles_2020_2023_SA\PDIR_1h2021113004.tif
[42 empty] | 1006860 | G:\Shared drives\WadiLab_General\Study_cases\luis_c\South_America\Persian_tiles_2020_2023_SA\PDIR_1h2021113005.tif
[42 empty] | 1006920 | G:\Shared drives\WadiLab_General\Study_cases\luis_c\South_America\Persian_tiles_2020_2023_SA\PDIR_1h2021113006.tif
[42 empty] | 1006980 | G:\Shared drives\WadiLab_General\Study_cases\luis_c\South_America\Persian_tiles_2020_2023_SA\PDIR_1h2021113007.tif
[42 empty] | 1007040 | G:\Shared drives\WadiLab_General\Study_cases\luis_c\South_America\Persian_tiles_2020_2023_SA\PDIR_1h2021113008.tif
[42 empty] | 1007100 | G:\Shared drives\WadiLab_General\Study_cases\luis_c\South_America\Persian_tiles_2020_2023_SA\PDIR_1h2021113009.tif
[42 empty] | 1007160 | G:\Shared drives\WadiLab_General\Study_cases\luis_c\South_America\Persian_tiles_2020_2023_SA\PDIR_1h2021113010.tif
[42 empty] | 1007220 | G:\Shared drives\WadiLab_General\Study_cases\luis_c\South_America\Persian_tiles_2020_2023_SA\PDIR_1h2021113011.tif
[42 empty] | 1007280 | G:\Shared drives\WadiLab_General\Study_cases\luis_c\South_America\Persian_tiles_2020_2023_SA\PDIR_1h2021113012.tif
[42 empty] | 1007340 | G:\Shared drives\WadiLab_General\Study_cases\luis_c\South_America\Persian_tiles_2020_2023_SA\PDIR_1h2021113013.tif
[42 empty] | 1007400 | G:\Shared drives\WadiLab_General\Study_cases\luis_c\South_America\Persian_tiles_2020_2023_SA\PDIR_1h2021113014.tif
[42 empty] | 1007460 | G:\Shared drives\WadiLab_General\Study_cases\luis_c\South_America\Persian_tiles_2020_2023_SA\PDIR_1h2021113015.tif
[42 empty] | 1007520 | G:\Shared drives\WadiLab_General\Study_cases\luis_c\South_America\Persian_tiles_2020_2023_SA\PDIR_1h2021113016.tif
[42 empty] | 1007580 | G:\Shared drives\WadiLab_General\Study_cases\luis_c\South_America\Persian_tiles_2020_2023_SA\PDIR_1h2021113017.tif
[42 empty] | 1007640 | G:\Shared drives\WadiLab_General\Study_cases\luis_c\South_America\Persian_tiles_2020_2023_SA\PDIR_1h2021113018.tif
[42 empty] | 1007700 | G:\Shared drives\WadiLab_General\Study_cases\luis_c\South_America\Persian_tiles_2020_2023_SA\PDIR_1h2021113019.tif
[42 empty] | 1007760 | G:\Shared drives\WadiLab_General\Study_cases\luis_c\South_America\Persian_tiles_2020_2023_SA\PDIR_1h2021113020.tif
[42 empty] | 1007820 | G:\Shared drives\WadiLab_General\Study_cases\luis_c\South_America\Persian_tiles_2020_2023_SA\PDIR_1h2021113021.tif
[42 empty] | 1007880 | G:\Shared drives\WadiLab_General\Study_cases\luis_c\South_America\Persian_tiles_2020_2023_SA\PDIR_1h2021113022.tif
[42 empty] | 1007940 | G:\Shared drives\WadiLab_General\Study_cases\luis_c\South_America\Persian_tiles_2020_2023_SA\PDIR_1h2021113023.tif
[42 empty] | 1008000 | G:\Shared drives\WadiLab_General\Study_cases\luis_c\South_America\Persian_tiles_2020_2023_SA\PDIR_1h2021120100.tif
[42 empty] | 1008060 | G:\Shared drives\WadiLab_General\Study_cases\luis_c\South_America\Persian_tiles_2020_2023_SA\PDIR_1h2021120101.tif
[42 empty] | 1008120 | G:\Shared drives\WadiLab_General\Study_cases\luis_c\South_America\Persian_tiles_2020_2023_SA\PDIR_1h2021120102.tif
[42 empty] | 1008180 | G:\Shared drives\WadiLab_General\Study_cases\luis_c\South_America\Persian_tiles_2020_2023_SA\PDIR_1h2021120103.tif
[42 empty] | 1008240 | G:\Shared drives\WadiLab_General\Study_cases\luis_c\South_America\Persian_tiles_2020_2023_SA\PDIR_1h2021120104.tif
[42 empty] | 1008300 | G:\Shared drives\WadiLab_General\Study_cases\luis_c\South_America\Persian_tiles_2020_2023_SA\PDIR_1h2021120105.tif
[42 empty] | 1008360 | G:\Shared drives\WadiLab_General\Study_cases\luis_c\South_America\Persian_tiles_2020_2023_SA\PDIR_1h2021120106.tif
[42 empty] | 1008420 | G:\Shared drives\WadiLab_General\Study_cases\luis_c\South_America\Persian_tiles_2020_2023_SA\PDIR_1h2021120107.tif
[42 empty] | 1008480 | G:\Shared drives\WadiLab_General\Study_cases\luis_c\South_America\Persian_tiles_2020_2023_SA\PDIR_1h2021120108.tif
[42 empty] | 1008540 | G:\Shared drives\WadiLab_General\Study_cases\luis_c\South_America\Persian_tiles_2020_2023_SA\PDIR_1h2021120109.tif
[42 empty] | 1008600 | G:\Shared drives\WadiLab_General\Study_cases\luis_c\South_America\Persian_tiles_2020_2023_SA\PDIR_1h2021120110.tif
[42 empty] | 1008660 | G:\Shared drives\WadiLab_General\Study_cases\luis_c\South_America\Persian_tiles_2020_2023_SA\PDIR_1h2021120111.tif
[42 empty] | 1008720 | G:\Shared drives\WadiLab_General\Study_cases\luis_c\South_America\Persian_tiles_2020_2023_SA\PDIR_1h2021120112.tif
[42 empty] | 1008780 | G:\Shared drives\WadiLab_General\Study_cases\luis_c\South_America\Persian_tiles_2020_2023_SA\PDIR_1h2021120113.tif
[42 empty] | 1008840 | G:\Shared drives\WadiLab_General\Study_cases\luis_c\South_America\Persian_tiles_2020_2023_SA\PDIR_1h2021120114.tif
[42 empty] | 1008900 | G:\Shared drives\WadiLab_General\Study_cases\luis_c\South_America\Persian_tiles_2020_2023_SA\PDIR_1h2021120115.tif
[42 empty] | 1008960 | G:\Shared drives\WadiLab_General\Study_cases\luis_c\South_America\Persian_tiles_2020_2023_SA\PDIR_1h2021120116.tif
[42 empty] | 1009020 | G:\Shared drives\WadiLab_General\Study_cases\luis_c\South_America\Persian_tiles_2020_2023_SA\PDIR_1h2021120117.tif
[42 empty] | 1009080 | G:\Shared drives\WadiLab_General\Study_cases\luis_c\South_America\Persian_tiles_2020_2023_SA\PDIR_1h2021120118.tif
[42 empty] | 1009140 | G:\Shared drives\WadiLab_General\Study_cases\luis_c\South_America\Persian_tiles_2020_2023_SA\PDIR_1h2021120119.tif
[42 empty] | 1009200 | G:\Shared drives\WadiLab_General\Study_cases\luis_c\South_America\Persian_tiles_2020_2023_SA\PDIR_1h2021120120.tif
[42 empty] | 1009260 | G:\Shared drives\WadiLab_General\Study_cases\luis_c\South_America\Persian_tiles_2020_2023_SA\PDIR_1h2021120121.tif
[42 empty] | 1009320 | G:\Shared drives\WadiLab_General\Study_cases\luis_c\South_America\Persian_tiles_2020_2023_SA\PDIR_1h2021120122.tif
[42 empty] | 1009380 | G:\Shared drives\WadiLab_General\Study_cases\luis_c\South_America\Persian_tiles_2020_2023_SA\PDIR_1h2021120123.tif
[42 empty] | 1009440 | G:\Shared drives\WadiLab_General\Study_cases\luis_c\South_America\Persian_tiles_2020_2023_SA\PDIR_1h2021120200.tif
[42 empty] | 1009500 | G:\Shared drives\WadiLab_General\Study_cases\luis_c\South_America\Persian_tiles_2020_2023_SA\PDIR_1h2021120201.tif
[42 empty] | 1009560 | G:\Shared drives\WadiLab_General\Study_cases\luis_c\South_America\Persian_tiles_2020_2023_SA\PDIR_1h2021120202.tif
[42 empty] | 1009620 | G:\Shared drives\WadiLab_General\Study_cases\luis_c\South_America\Persian_tiles_2020_2023_SA\PDIR_1h2021120203.tif
[42 empty] | 1009680 | G:\Shared drives\WadiLab_General\Study_cases\luis_c\South_America\Persian_tiles_2020_2023_SA\PDIR_1h2021120204.tif
[42 empty] | 1009740 | G:\Shared drives\WadiLab_General\Study_cases\luis_c\South_America\Persian_tiles_2020_2023_SA\PDIR_1h2021120205.tif
[42 empty] | 1009800 | G:\Shared drives\WadiLab_General\Study_cases\luis_c\South_America\Persian_tiles_2020_2023_SA\PDIR_1h2021120206.tif
[42 empty] | 1009860 | G:\Shared drives\WadiLab_General\Study_cases\luis_c\South_America\Persian_tiles_2020_2023_SA\PDIR_1h2021120207.tif
[42 empty] | 1009920 | G:\Shared drives\WadiLab_General\Study_cases\luis_c\South_America\Persian_tiles_2020_2023_SA\PDIR_1h2021120208.tif
[42 empty] | 1009980 | G:\Shared drives\WadiLab_General\Study_cases\luis_c\South_America\Persian_tiles_2020_2023_SA\PDIR_1h2021120209.tif
[42 empty] | 1010040 | G:\Shared drives\WadiLab_General\Study_cases\luis_c\South_America\Persian_tiles_2020_2023_SA\PDIR_1h2021120210.tif
[42 empty] | 1010100 | G:\Shared drives\WadiLab_General\Study_cases\luis_c\South_America\Persian_tiles_2020_2023_SA\PDIR_1h2021120211.tif
[42 empty] | 1010160 | G:\Shared drives\WadiLab_General\Study_cases\luis_c\South_America\Persian_tiles_2020_2023_SA\PDIR_1h2021120212.tif
[42 empty] | 1010220 | G:\Shared drives\WadiLab_General\Study_cases\luis_c\South_America\Persian_tiles_2020_2023_SA\PDIR_1h2021120213.tif
[42 empty] | 1010280 | G:\Shared drives\WadiLab_General\Study_cases\luis_c\South_America\Persian_tiles_2020_2023_SA\PDIR_1h2021120214.tif
[42 empty] | 1010340 | G:\Shared drives\WadiLab_General\Study_cases\luis_c\South_America\Persian_tiles_2020_2023_SA\PDIR_1h2021120215.tif
[42 empty] | 1010400 | G:\Shared drives\WadiLab_General\Study_cases\luis_c\South_America\Persian_tiles_2020_2023_SA\PDIR_1h2021120216.tif
[42 empty] | 1010460 | G:\Shared drives\WadiLab_General\Study_cases\luis_c\South_America\Persian_tiles_2020_2023_SA\PDIR_1h2021120217.tif
[42 empty] | 1010520 | G:\Shared drives\WadiLab_General\Study_cases\luis_c\South_America\Persian_tiles_2020_2023_SA\PDIR_1h2021120218.tif
[42 empty] | 1010580 | G:\Shared drives\WadiLab_General\Study_cases\luis_c\South_America\Persian_tiles_2020_2023_SA\PDIR_1h2021120219.tif
[42 empty] | 1010640 | G:\Shared drives\WadiLab_General\Study_cases\luis_c\South_America\Persian_tiles_2020_2023_SA\PDIR_1h2021120220.tif
[42 empty] | 1010700 | G:\Shared drives\WadiLab_General\Study_cases\luis_c\South_America\Persian_tiles_2020_2023_SA\PDIR_1h2021120221.tif
[42 empty] | 1010760 | G:\Shared drives\WadiLab_General\Study_cases\luis_c\South_America\Persian_tiles_2020_2023_SA\PDIR_1h2021120222.tif
[42 empty] | 1010820 | G:\Shared drives\WadiLab_General\Study_cases\luis_c\South_America\Persian_tiles_2020_2023_SA\PDIR_1h2021120223.tif
[42 empty] | 1010880 | G:\Shared drives\WadiLab_General\Study_cases\luis_c\South_America\Persian_tiles_2020_2023_SA\PDIR_1h2021120300.tif
[42 empty] | 1010940 | G:\Shared drives\WadiLab_General\Study_cases\luis_c\South_America\Persian_tiles_2020_2023_SA\PDIR_1h2021120301.tif
[42 empty] | 1011000 | G:\Shared drives\WadiLab_General\Study_cases\luis_c\South_America\Persian_tiles_2020_2023_SA\PDIR_1h2021120302.tif
[42 empty] | 1011060 | G:\Shared drives\WadiLab_General\Study_cases\luis_c\South_America\Persian_tiles_2020_2023_SA\PDIR_1h2021120303.tif
[42 empty] | 1011120 | G:\Shared drives\WadiLab_General\Study_cases\luis_c\South_America\Persian_tiles_2020_2023_SA\PDIR_1h2021120304.tif
[42 empty] | 1011180 | G:\Shared drives\WadiLab_General\Study_cases\luis_c\South_America\Persian_tiles_2020_2023_SA\PDIR_1h2021120305.tif
[42 empty] | 1011240 | G:\Shared drives\WadiLab_General\Study_cases\luis_c\South_America\Persian_tiles_2020_2023_SA\PDIR_1h2021120306.tif
[42 empty] | 1011300 | G:\Shared drives\WadiLab_General\Study_cases\luis_c\South_America\Persian_tiles_2020_2023_SA\PDIR_1h2021120307.tif
[42 empty] | 1011360 | G:\Shared drives\WadiLab_General\Study_cases\luis_c\South_America\Persian_tiles_2020_2023_SA\PDIR_1h2021120308.tif
[42 empty] | 1011420 | G:\Shared drives\WadiLab_General\Study_cases\luis_c\South_America\Persian_tiles_2020_2023_SA\PDIR_1h2021120309.tif
[42 empty] | 1011480 | G:\Shared drives\WadiLab_General\Study_cases\luis_c\South_America\Persian_tiles_2020_2023_SA\PDIR_1h2021120310.tif
[42 empty] | 1011540 | G:\Shared drives\WadiLab_General\Study_cases\luis_c\South_America\Persian_tiles_2020_2023_SA\PDIR_1h2021120311.tif
[42 empty] | 1011600 | G:\Shared drives\WadiLab_General\Study_cases\luis_c\South_America\Persian_tiles_2020_2023_SA\PDIR_1h2021120312.tif
[42 empty] | 1011660 | G:\Shared drives\WadiLab_General\Study_cases\luis_c\South_America\Persian_tiles_2020_2023_SA\PDIR_1h2021120313.tif
[42 empty] | 1011720 | G:\Shared drives\WadiLab_General\Study_cases\luis_c\South_America\Persian_tiles_2020_2023_SA\PDIR_1h2021120314.tif
[42 empty] | 1011780 | G:\Shared drives\WadiLab_General\Study_cases\luis_c\South_America\Persian_tiles_2020_2023_SA\PDIR_1h2021120315.tif
[42 empty] | 1011840 | G:\Shared drives\WadiLab_General\Study_cases\luis_c\South_America\Persian_tiles_2020_2023_SA\PDIR_1h2021120316.tif
[42 empty] | 1011900 | G:\Shared drives\WadiLab_General\Study_cases\luis_c\South_America\Persian_tiles_2020_2023_SA\PDIR_1h2021120317.tif
[42 empty] | 1011960 | G:\Shared drives\WadiLab_General\Study_cases\luis_c\South_America\Persian_tiles_2020_2023_SA\PDIR_1h2021120318.tif
[42 empty] | 1012020 | G:\Shared drives\WadiLab_General\Study_cases\luis_c\South_America\Persian_tiles_2020_2023_SA\PDIR_1h2021120319.tif
[42 empty] | 1012080 | G:\Shared drives\WadiLab_General\Study_cases\luis_c\South_America\Persian_tiles_2020_2023_SA\PDIR_1h2021120320.tif
[42 empty] | 1012140 | G:\Shared drives\WadiLab_General\Study_cases\luis_c\South_America\Persian_tiles_2020_2023_SA\PDIR_1h2021120321.tif
[42 empty] | 1012200 | G:\Shared drives\WadiLab_General\Study_cases\luis_c\South_America\Persian_tiles_2020_2023_SA\PDIR_1h2021120322.tif
[42 empty] | 1012260 | G:\Shared drives\WadiLab_General\Study_cases\luis_c\South_America\Persian_tiles_2020_2023_SA\PDIR_1h2021120323.tif
[42 empty] | 1012320 | G:\Shared drives\WadiLab_General\Study_cases\luis_c\South_America\Persian_tiles_2020_2023_SA\PDIR_1h2021120400.tif
[42 empty] | 1012380 | G:\Shared drives\WadiLab_General\Study_cases\luis_c\South_America\Persian_tiles_2020_2023_SA\PDIR_1h2021120401.tif
[42 empty] | 1012440 | G:\Shared drives\WadiLab_General\Study_cases\luis_c\South_America\Persian_tiles_2020_2023_SA\PDIR_1h2021120402.tif
[42 empty] | 1012500 | G:\Shared drives\WadiLab_General\Study_cases\luis_c\South_America\Persian_tiles_2020_2023_SA\PDIR_1h2021120403.tif
[42 empty] | 1012560 | G:\Shared drives\WadiLab_General\Study_cases\luis_c\South_America\Persian_tiles_2020_2023_SA\PDIR_1h2021120404.tif
[42 empty] | 1012620 | G:\Shared drives\WadiLab_General\Study_cases\luis_c\South_America\Persian_tiles_2020_2023_SA\PDIR_1h2021120405.tif
[42 empty] | 1012680 | G:\Shared drives\WadiLab_General\Study_cases\luis_c\South_America\Persian_tiles_2020_2023_SA\PDIR_1h2021120406.tif
[42 empty] | 1012740 | G:\Shared drives\WadiLab_General\Study_cases\luis_c\South_America\Persian_tiles_2020_2023_SA\PDIR_1h2021120407.tif
[42 empty] | 1012800 | G:\Shared drives\WadiLab_General\Study_cases\luis_c\South_America\Persian_tiles_2020_2023_SA\PDIR_1h2021120408.tif
[42 empty] | 1012860 | G:\Shared drives\WadiLab_General\Study_cases\luis_c\South_America\Persian_tiles_2020_2023_SA\PDIR_1h2021120409.tif
[42 empty] | 1012920 | G:\Shared drives\WadiLab_General\Study_cases\luis_c\South_America\Persian_tiles_2020_2023_SA\PDIR_1h2021120410.tif
[42 empty] | 1012980 | G:\Shared drives\WadiLab_General\Study_cases\luis_c\South_America\Persian_tiles_2020_2023_SA\PDIR_1h2021120411.tif
[42 empty] | 1013040 | G:\Shared drives\WadiLab_General\Study_cases\luis_c\South_America\Persian_tiles_2020_2023_SA\PDIR_1h2021120412.tif
[42 empty] | 1013100 | G:\Shared drives\WadiLab_General\Study_cases\luis_c\South_America\Persian_tiles_2020_2023_SA\PDIR_1h2021120413.tif
[42 empty] | 1013160 | G:\Shared drives\WadiLab_General\Study_cases\luis_c\South_America\Persian_tiles_2020_2023_SA\PDIR_1h2021120414.tif
[42 empty] | 1013220 | G:\Shared drives\WadiLab_General\Study_cases\luis_c\South_America\Persian_tiles_2020_2023_SA\PDIR_1h2021120415.tif
[42 empty] | 1013280 | G:\Shared drives\WadiLab_General\Study_cases\luis_c\South_America\Persian_tiles_2020_2023_SA\PDIR_1h2021120416.tif
[42 empty] | 1013340 | G:\Shared drives\WadiLab_General\Study_cases\luis_c\South_America\Persian_tiles_2020_2023_SA\PDIR_1h2021120417.tif
[42 empty] | 1013400 | G:\Shared drives\WadiLab_General\Study_cases\luis_c\South_America\Persian_tiles_2020_2023_SA\PDIR_1h2021120418.tif
[42 empty] | 1013460 | G:\Shared drives\WadiLab_General\Study_cases\luis_c\South_America\Persian_tiles_2020_2023_SA\PDIR_1h2021120419.tif
[42 empty] | 1013520 | G:\Shared drives\WadiLab_General\Study_cases\luis_c\South_America\Persian_tiles_2020_2023_SA\PDIR_1h2021120420.tif
[42 empty] | 1013580 | G:\Shared drives\WadiLab_General\Study_cases\luis_c\South_America\Persian_tiles_2020_2023_SA\PDIR_1h2021120421.tif
[42 empty] | 1013640 | G:\Shared drives\WadiLab_General\Study_cases\luis_c\South_America\Persian_tiles_2020_2023_SA\PDIR_1h2021120422.tif
[42 empty] | 1013700 | G:\Shared drives\WadiLab_General\Study_cases\luis_c\South_America\Persian_tiles_2020_2023_SA\PDIR_1h2021120423.tif
[42 empty] | 1013760 | G:\Shared drives\WadiLab_General\Study_cases\luis_c\South_America\Persian_tiles_2020_2023_SA\PDIR_1h2021120500.tif
[42 empty] | 1013820 | G:\Shared drives\WadiLab_General\Study_cases\luis_c\South_America\Persian_tiles_2020_2023_SA\PDIR_1h2021120501.tif
[42 empty] | 1013880 | G:\Shared drives\WadiLab_General\Study_cases\luis_c\South_America\Persian_tiles_2020_2023_SA\PDIR_1h2021120502.tif
[42 empty] | 1013940 | G:\Shared drives\WadiLab_General\Study_cases\luis_c\South_America\Persian_tiles_2020_2023_SA\PDIR_1h2021120503.tif
[42 empty] | 1014000 | G:\Shared drives\WadiLab_General\Study_cases\luis_c\South_America\Persian_tiles_2020_2023_SA\PDIR_1h2021120504.tif
[42 empty] | 1014060 | G:\Shared drives\WadiLab_General\Study_cases\luis_c\South_America\Persian_tiles_2020_2023_SA\PDIR_1h2021120505.tif
[42 empty] | 1014120 | G:\Shared drives\WadiLab_General\Study_cases\luis_c\South_America\Persian_tiles_2020_2023_SA\PDIR_1h2021120506.tif
[42 empty] | 1014180 | G:\Shared drives\WadiLab_General\Study_cases\luis_c\South_America\Persian_tiles_2020_2023_SA\PDIR_1h2021120507.tif
[42 empty] | 1014240 | G:\Shared drives\WadiLab_General\Study_cases\luis_c\South_America\Persian_tiles_2020_2023_SA\PDIR_1h2021120508.tif
[42 empty] | 1014300 | G:\Shared drives\WadiLab_General\Study_cases\luis_c\South_America\Persian_tiles_2020_2023_SA\PDIR_1h2021120509.tif
[42 empty] | 1014360 | G:\Shared drives\WadiLab_General\Study_cases\luis_c\South_America\Persian_tiles_2020_2023_SA\PDIR_1h2021120510.tif
[42 empty] | 1014420 | G:\Shared drives\WadiLab_General\Study_cases\luis_c\South_America\Persian_tiles_2020_2023_SA\PDIR_1h2021120511.tif
[42 empty] | 1014480 | G:\Shared drives\WadiLab_General\Study_cases\luis_c\South_America\Persian_tiles_2020_2023_SA\PDIR_1h2021120512.tif
[42 empty] | 1014540 | G:\Shared drives\WadiLab_General\Study_cases\luis_c\South_America\Persian_tiles_2020_2023_SA\PDIR_1h2021120513.tif
[42 empty] | 1014600 | G:\Shared drives\WadiLab_General\Study_cases\luis_c\South_America\Persian_tiles_2020_2023_SA\PDIR_1h2021120514.tif
[42 empty] | 1014660 | G:\Shared drives\WadiLab_General\Study_cases\luis_c\South_America\Persian_tiles_2020_2023_SA\PDIR_1h2021120515.tif
[42 empty] | 1014720 | G:\Shared drives\WadiLab_General\Study_cases\luis_c\South_America\Persian_tiles_2020_2023_SA\PDIR_1h2021120516.tif
[42 empty] | 1014780 | G:\Shared drives\WadiLab_General\Study_cases\luis_c\South_America\Persian_tiles_2020_2023_SA\PDIR_1h2021120517.tif
[42 empty] | 1014840 | G:\Shared drives\WadiLab_General\Study_cases\luis_c\South_America\Persian_tiles_2020_2023_SA\PDIR_1h2021120518.tif
[42 empty] | 1014900 | G:\Shared drives\WadiLab_General\Study_cases\luis_c\South_America\Persian_tiles_2020_2023_SA\PDIR_1h2021120519.tif
[42 empty] | 1014960 | G:\Shared drives\WadiLab_General\Study_cases\luis_c\South_America\Persian_tiles_2020_2023_SA\PDIR_1h2021120520.tif
[42 empty] | 1015020 | G:\Shared drives\WadiLab_General\Study_cases\luis_c\South_America\Persian_tiles_2020_2023_SA\PDIR_1h2021120521.tif
[42 empty] | 1015080 | G:\Shared drives\WadiLab_General\Study_cases\luis_c\South_America\Persian_tiles_2020_2023_SA\PDIR_1h2021120522.tif
[42 empty] | 1015140 | G:\Shared drives\WadiLab_General\Study_cases\luis_c\South_America\Persian_tiles_2020_2023_SA\PDIR_1h2021120523.tif
[42 empty] | 1015200 | G:\Shared drives\WadiLab_General\Study_cases\luis_c\South_America\Persian_tiles_2020_2023_SA\PDIR_1h2021120600.tif
[42 empty] | 1015260 | G:\Shared drives\WadiLab_General\Study_cases\luis_c\South_America\Persian_tiles_2020_2023_SA\PDIR_1h2021120601.tif
[42 empty] | 1015320 | G:\Shared drives\WadiLab_General\Study_cases\luis_c\South_America\Persian_tiles_2020_2023_SA\PDIR_1h2021120602.tif
[42 empty] | 1015380 | G:\Shared drives\WadiLab_General\Study_cases\luis_c\South_America\Persian_tiles_2020_2023_SA\PDIR_1h2021120603.tif
[42 empty] | 1015440 | G:\Shared drives\WadiLab_General\Study_cases\luis_c\South_America\Persian_tiles_2020_2023_SA\PDIR_1h2021120604.tif
[42 empty] | 1015500 | G:\Shared drives\WadiLab_General\Study_cases\luis_c\South_America\Persian_tiles_2020_2023_SA\PDIR_1h2021120605.tif
[42 empty] | 1015560 | G:\Shared drives\WadiLab_General\Study_cases\luis_c\South_America\Persian_tiles_2020_2023_SA\PDIR_1h2021120606.tif
[42 empty] | 1015620 | G:\Shared drives\WadiLab_General\Study_cases\luis_c\South_America\Persian_tiles_2020_2023_SA\PDIR_1h2021120607.tif
[42 empty] | 1015680 | G:\Shared drives\WadiLab_General\Study_cases\luis_c\South_America\Persian_tiles_2020_2023_SA\PDIR_1h2021120608.tif
[42 empty] | 1015740 | G:\Shared drives\WadiLab_General\Study_cases\luis_c\South_America\Persian_tiles_2020_2023_SA\PDIR_1h2021120609.tif
[42 empty] | 1015800 | G:\Shared drives\WadiLab_General\Study_cases\luis_c\South_America\Persian_tiles_2020_2023_SA\PDIR_1h2021120610.tif
[42 empty] | 1015860 | G:\Shared drives\WadiLab_General\Study_cases\luis_c\South_America\Persian_tiles_2020_2023_SA\PDIR_1h2021120611.tif
[42 empty] | 1015920 | G:\Shared drives\WadiLab_General\Study_cases\luis_c\South_America\Persian_tiles_2020_2023_SA\PDIR_1h2021120612.tif
[42 empty] | 1015980 | G:\Shared drives\WadiLab_General\Study_cases\luis_c\South_America\Persian_tiles_2020_2023_SA\PDIR_1h2021120613.tif
[42 empty] | 1016040 | G:\Shared drives\WadiLab_General\Study_cases\luis_c\South_America\Persian_tiles_2020_2023_SA\PDIR_1h2021120614.tif
[42 empty] | 1016100 | G:\Shared drives\WadiLab_General\Study_cases\luis_c\South_America\Persian_tiles_2020_2023_SA\PDIR_1h2021120615.tif
[42 empty] | 1016160 | G:\Shared drives\WadiLab_General\Study_cases\luis_c\South_America\Persian_tiles_2020_2023_SA\PDIR_1h2021120616.tif
[42 empty] | 1016220 | G:\Shared drives\WadiLab_General\Study_cases\luis_c\South_America\Persian_tiles_2020_2023_SA\PDIR_1h2021120617.tif
[42 empty] | 1016280 | G:\Shared drives\WadiLab_General\Study_cases\luis_c\South_America\Persian_tiles_2020_2023_SA\PDIR_1h2021120618.tif
[42 empty] | 1016340 | G:\Shared drives\WadiLab_General\Study_cases\luis_c\South_America\Persian_tiles_2020_2023_SA\PDIR_1h2021120619.tif
[42 empty] | 1016400 | G:\Shared drives\WadiLab_General\Study_cases\luis_c\South_America\Persian_tiles_2020_2023_SA\PDIR_1h2021120620.tif
[42 empty] | 1016460 | G:\Shared drives\WadiLab_General\Study_cases\luis_c\South_America\Persian_tiles_2020_2023_SA\PDIR_1h2021120621.tif
[42 empty] | 1016520 | G:\Shared drives\WadiLab_General\Study_cases\luis_c\South_America\Persian_tiles_2020_2023_SA\PDIR_1h2021120622.tif
[42 empty] | 1016580 | G:\Shared drives\WadiLab_General\Study_cases\luis_c\South_America\Persian_tiles_2020_2023_SA\PDIR_1h2021120623.tif
[42 empty] | 1016640 | G:\Shared drives\WadiLab_General\Study_cases\luis_c\South_America\Persian_tiles_2020_2023_SA\PDIR_1h2021120700.tif
[42 empty] | 1016700 | G:\Shared drives\WadiLab_General\Study_cases\luis_c\South_America\Persian_tiles_2020_2023_SA\PDIR_1h2021120701.tif
[42 empty] | 1016760 | G:\Shared drives\WadiLab_General\Study_cases\luis_c\South_America\Persian_tiles_2020_2023_SA\PDIR_1h2021120702.tif
[42 empty] | 1016820 | G:\Shared drives\WadiLab_General\Study_cases\luis_c\South_America\Persian_tiles_2020_2023_SA\PDIR_1h2021120703.tif
[42 empty] | 1016880 | G:\Shared drives\WadiLab_General\Study_cases\luis_c\South_America\Persian_tiles_2020_2023_SA\PDIR_1h2021120704.tif
[42 empty] | 1016940 | G:\Shared drives\WadiLab_General\Study_cases\luis_c\South_America\Persian_tiles_2020_2023_SA\PDIR_1h2021120705.tif
[42 empty] | 1017000 | G:\Shared drives\WadiLab_General\Study_cases\luis_c\South_America\Persian_tiles_2020_2023_SA\PDIR_1h2021120706.tif
[42 empty] | 1017060 | G:\Shared drives\WadiLab_General\Study_cases\luis_c\South_America\Persian_tiles_2020_2023_SA\PDIR_1h2021120707.tif
[42 empty] | 1017120 | G:\Shared drives\WadiLab_General\Study_cases\luis_c\South_America\Persian_tiles_2020_2023_SA\PDIR_1h2021120708.tif
[42 empty] | 1017180 | G:\Shared drives\WadiLab_General\Study_cases\luis_c\South_America\Persian_tiles_2020_2023_SA\PDIR_1h2021120709.tif
[42 empty] | 1017240 | G:\Shared drives\WadiLab_General\Study_cases\luis_c\South_America\Persian_tiles_2020_2023_SA\PDIR_1h2021120710.tif
[42 empty] | 1017300 | G:\Shared drives\WadiLab_General\Study_cases\luis_c\South_America\Persian_tiles_2020_2023_SA\PDIR_1h2021120711.tif
[42 empty] | 1017360 | G:\Shared drives\WadiLab_General\Study_cases\luis_c\South_America\Persian_tiles_2020_2023_SA\PDIR_1h2021120712.tif
[42 empty] | 1017420 | G:\Shared drives\WadiLab_General\Study_cases\luis_c\South_America\Persian_tiles_2020_2023_SA\PDIR_1h2021120713.tif
[42 empty] | 1017480 | G:\Shared drives\WadiLab_General\Study_cases\luis_c\South_America\Persian_tiles_2020_2023_SA\PDIR_1h2021120714.tif
[42 empty] | 1017540 | G:\Shared drives\WadiLab_General\Study_cases\luis_c\South_America\Persian_tiles_2020_2023_SA\PDIR_1h2021120715.tif
[42 empty] | 1017600 | G:\Shared drives\WadiLab_General\Study_cases\luis_c\South_America\Persian_tiles_2020_2023_SA\PDIR_1h2021120716.tif
[42 empty] | 1017660 | G:\Shared drives\WadiLab_General\Study_cases\luis_c\South_America\Persian_tiles_2020_2023_SA\PDIR_1h2021120717.tif
[42 empty] | 1017720 | G:\Shared drives\WadiLab_General\Study_cases\luis_c\South_America\Persian_tiles_2020_2023_SA\PDIR_1h2021120718.tif
[42 empty] | 1017780 | G:\Shared drives\WadiLab_General\Study_cases\luis_c\South_America\Persian_tiles_2020_2023_SA\PDIR_1h2021120719.tif
[42 empty] | 1017840 | G:\Shared drives\WadiLab_General\Study_cases\luis_c\South_America\Persian_tiles_2020_2023_SA\PDIR_1h2021120720.tif
[42 empty] | 1017900 | G:\Shared drives\WadiLab_General\Study_cases\luis_c\South_America\Persian_tiles_2020_2023_SA\PDIR_1h2021120721.tif
[42 empty] | 1017960 | G:\Shared drives\WadiLab_General\Study_cases\luis_c\South_America\Persian_tiles_2020_2023_SA\PDIR_1h2021120722.tif
[42 empty] | 1018020 | G:\Shared drives\WadiLab_General\Study_cases\luis_c\South_America\Persian_tiles_2020_2023_SA\PDIR_1h2021120723.tif
[42 empty] | 1018080 | G:\Shared drives\WadiLab_General\Study_cases\luis_c\South_America\Persian_tiles_2020_2023_SA\PDIR_1h2021120800.tif
[42 empty] | 1018140 | G:\Shared drives\WadiLab_General\Study_cases\luis_c\South_America\Persian_tiles_2020_2023_SA\PDIR_1h2021120801.tif
[42 empty] | 1018200 | G:\Shared drives\WadiLab_General\Study_cases\luis_c\South_America\Persian_tiles_2020_2023_SA\PDIR_1h2021120802.tif
[42 empty] | 1018260 | G:\Shared drives\WadiLab_General\Study_cases\luis_c\South_America\Persian_tiles_2020_2023_SA\PDIR_1h2021120803.tif
[42 empty] | 1018320 | G:\Shared drives\WadiLab_General\Study_cases\luis_c\South_America\Persian_tiles_2020_2023_SA\PDIR_1h2021120804.tif
[42 empty] | 1018380 | G:\Shared drives\WadiLab_General\Study_cases\luis_c\South_America\Persian_tiles_2020_2023_SA\PDIR_1h2021120805.tif
[42 empty] | 1018440 | G:\Shared drives\WadiLab_General\Study_cases\luis_c\South_America\Persian_tiles_2020_2023_SA\PDIR_1h2021120806.tif
[42 empty] | 1018500 | G:\Shared drives\WadiLab_General\Study_cases\luis_c\South_America\Persian_tiles_2020_2023_SA\PDIR_1h2021120807.tif
[42 empty] | 1018560 | G:\Shared drives\WadiLab_General\Study_cases\luis_c\South_America\Persian_tiles_2020_2023_SA\PDIR_1h2021120808.tif
[42 empty] | 1018620 | G:\Shared drives\WadiLab_General\Study_cases\luis_c\South_America\Persian_tiles_2020_2023_SA\PDIR_1h2021120809.tif
[42 empty] | 1018680 | G:\Shared drives\WadiLab_General\Study_cases\luis_c\South_America\Persian_tiles_2020_2023_SA\PDIR_1h2021120810.tif
[42 empty] | 1018740 | G:\Shared drives\WadiLab_General\Study_cases\luis_c\South_America\Persian_tiles_2020_2023_SA\PDIR_1h2021120811.tif
[42 empty] | 1018800 | G:\Shared drives\WadiLab_General\Study_cases\luis_c\South_America\Persian_tiles_2020_2023_SA\PDIR_1h2021120812.tif
[42 empty] | 1018860 | G:\Shared drives\WadiLab_General\Study_cases\luis_c\South_America\Persian_tiles_2020_2023_SA\PDIR_1h2021120813.tif
[42 empty] | 1018920 | G:\Shared drives\WadiLab_General\Study_cases\luis_c\South_America\Persian_tiles_2020_2023_SA\PDIR_1h2021120814.tif
[42 empty] | 1018980 | G:\Shared drives\WadiLab_General\Study_cases\luis_c\South_America\Persian_tiles_2020_2023_SA\PDIR_1h2021120815.tif
[42 empty] | 1019040 | G:\Shared drives\WadiLab_General\Study_cases\luis_c\South_America\Persian_tiles_2020_2023_SA\PDIR_1h2021120816.tif
[42 empty] | 1019100 | G:\Shared drives\WadiLab_General\Study_cases\luis_c\South_America\Persian_tiles_2020_2023_SA\PDIR_1h2021120817.tif
[42 empty] | 1019160 | G:\Shared drives\WadiLab_General\Study_cases\luis_c\South_America\Persian_tiles_2020_2023_SA\PDIR_1h2021120818.tif
[42 empty] | 1019220 | G:\Shared drives\WadiLab_General\Study_cases\luis_c\South_America\Persian_tiles_2020_2023_SA\PDIR_1h2021120819.tif
[42 empty] | 1019280 | G:\Shared drives\WadiLab_General\Study_cases\luis_c\South_America\Persian_tiles_2020_2023_SA\PDIR_1h2021120820.tif
[42 empty] | 1019340 | G:\Shared drives\WadiLab_General\Study_cases\luis_c\South_America\Persian_tiles_2020_2023_SA\PDIR_1h2021120821.tif
[42 empty] | 1019400 | G:\Shared drives\WadiLab_General\Study_cases\luis_c\South_America\Persian_tiles_2020_2023_SA\PDIR_1h2021120822.tif
[42 empty] | 1019460 | G:\Shared drives\WadiLab_General\Study_cases\luis_c\South_America\Persian_tiles_2020_2023_SA\PDIR_1h2021120823.tif
[42 empty] | 1019520 | G:\Shared drives\WadiLab_General\Study_cases\luis_c\South_America\Persian_tiles_2020_2023_SA\PDIR_1h2021120900.tif
[42 empty] | 1019580 | G:\Shared drives\WadiLab_General\Study_cases\luis_c\South_America\Persian_tiles_2020_2023_SA\PDIR_1h2021120901.tif
[42 empty] | 1019640 | G:\Shared drives\WadiLab_General\Study_cases\luis_c\South_America\Persian_tiles_2020_2023_SA\PDIR_1h2021120902.tif
[42 empty] | 1019700 | G:\Shared drives\WadiLab_General\Study_cases\luis_c\South_America\Persian_tiles_2020_2023_SA\PDIR_1h2021120903.tif
[42 empty] | 1019760 | G:\Shared drives\WadiLab_General\Study_cases\luis_c\South_America\Persian_tiles_2020_2023_SA\PDIR_1h2021120904.tif
[42 empty] | 1019820 | G:\Shared drives\WadiLab_General\Study_cases\luis_c\South_America\Persian_tiles_2020_2023_SA\PDIR_1h2021120905.tif
[42 empty] | 1019880 | G:\Shared drives\WadiLab_General\Study_cases\luis_c\South_America\Persian_tiles_2020_2023_SA\PDIR_1h2021120906.tif
[42 empty] | 1019940 | G:\Shared drives\WadiLab_General\Study_cases\luis_c\South_America\Persian_tiles_2020_2023_SA\PDIR_1h2021120907.tif
[42 empty] | 1020000 | G:\Shared drives\WadiLab_General\Study_cases\luis_c\South_America\Persian_tiles_2020_2023_SA\PDIR_1h2021120908.tif
[42 empty] | 1020060 | G:\Shared drives\WadiLab_General\Study_cases\luis_c\South_America\Persian_tiles_2020_2023_SA\PDIR_1h2021120909.tif
[42 empty] | 1020120 | G:\Shared drives\WadiLab_General\Study_cases\luis_c\South_America\Persian_tiles_2020_2023_SA\PDIR_1h2021120910.tif
[42 empty] | 1020180 | G:\Shared drives\WadiLab_General\Study_cases\luis_c\South_America\Persian_tiles_2020_2023_SA\PDIR_1h2021120911.tif
[42 empty] | 1020240 | G:\Shared drives\WadiLab_General\Study_cases\luis_c\South_America\Persian_tiles_2020_2023_SA\PDIR_1h2021120912.tif
[42 empty] | 1020300 | G:\Shared drives\WadiLab_General\Study_cases\luis_c\South_America\Persian_tiles_2020_2023_SA\PDIR_1h2021120913.tif
[42 empty] | 1020360 | G:\Shared drives\WadiLab_General\Study_cases\luis_c\South_America\Persian_tiles_2020_2023_SA\PDIR_1h2021120914.tif
[42 empty] | 1020420 | G:\Shared drives\WadiLab_General\Study_cases\luis_c\South_America\Persian_tiles_2020_2023_SA\PDIR_1h2021120915.tif
[42 empty] | 1020480 | G:\Shared drives\WadiLab_General\Study_cases\luis_c\South_America\Persian_tiles_2020_2023_SA\PDIR_1h2021120916.tif
[42 empty] | 1020540 | G:\Shared drives\WadiLab_General\Study_cases\luis_c\South_America\Persian_tiles_2020_2023_SA\PDIR_1h2021120917.tif
[42 empty] | 1020600 | G:\Shared drives\WadiLab_General\Study_cases\luis_c\South_America\Persian_tiles_2020_2023_SA\PDIR_1h2021120918.tif
[42 empty] | 1020660 | G:\Shared drives\WadiLab_General\Study_cases\luis_c\South_America\Persian_tiles_2020_2023_SA\PDIR_1h2021120919.tif
[42 empty] | 1020720 | G:\Shared drives\WadiLab_General\Study_cases\luis_c\South_America\Persian_tiles_2020_2023_SA\PDIR_1h2021120920.tif
[42 empty] | 1020780 | G:\Shared drives\WadiLab_General\Study_cases\luis_c\South_America\Persian_tiles_2020_2023_SA\PDIR_1h2021120921.tif
[42 empty] | 1020840 | G:\Shared drives\WadiLab_General\Study_cases\luis_c\South_America\Persian_tiles_2020_2023_SA\PDIR_1h2021120922.tif
[42 empty] | 1020900 | G:\Shared drives\WadiLab_General\Study_cases\luis_c\South_America\Persian_tiles_2020_2023_SA\PDIR_1h2021120923.tif
[42 empty] | 1020960 | G:\Shared drives\WadiLab_General\Study_cases\luis_c\South_America\Persian_tiles_2020_2023_SA\PDIR_1h2021121000.tif
[42 empty] | 1021020 | G:\Shared drives\WadiLab_General\Study_cases\luis_c\South_America\Persian_tiles_2020_2023_SA\PDIR_1h2021121001.tif
[42 empty] | 1021080 | G:\Shared drives\WadiLab_General\Study_cases\luis_c\South_America\Persian_tiles_2020_2023_SA\PDIR_1h2021121002.tif
[42 empty] | 1021140 | G:\Shared drives\WadiLab_General\Study_cases\luis_c\South_America\Persian_tiles_2020_2023_SA\PDIR_1h2021121003.tif
[42 empty] | 1021200 | G:\Shared drives\WadiLab_General\Study_cases\luis_c\South_America\Persian_tiles_2020_2023_SA\PDIR_1h2021121004.tif
[42 empty] | 1021260 | G:\Shared drives\WadiLab_General\Study_cases\luis_c\South_America\Persian_tiles_2020_2023_SA\PDIR_1h2021121005.tif
[42 empty] | 1021320 | G:\Shared drives\WadiLab_General\Study_cases\luis_c\South_America\Persian_tiles_2020_2023_SA\PDIR_1h2021121006.tif
[42 empty] | 1021380 | G:\Shared drives\WadiLab_General\Study_cases\luis_c\South_America\Persian_tiles_2020_2023_SA\PDIR_1h2021121007.tif
[42 empty] | 1021440 | G:\Shared drives\WadiLab_General\Study_cases\luis_c\South_America\Persian_tiles_2020_2023_SA\PDIR_1h2021121008.tif
[42 empty] | 1021500 | G:\Shared drives\WadiLab_General\Study_cases\luis_c\South_America\Persian_tiles_2020_2023_SA\PDIR_1h2021121009.tif
[42 empty] | 1021560 | G:\Shared drives\WadiLab_General\Study_cases\luis_c\South_America\Persian_tiles_2020_2023_SA\PDIR_1h2021121010.tif
[42 empty] | 1021620 | G:\Shared drives\WadiLab_General\Study_cases\luis_c\South_America\Persian_tiles_2020_2023_SA\PDIR_1h2021121011.tif
[42 empty] | 1021680 | G:\Shared drives\WadiLab_General\Study_cases\luis_c\South_America\Persian_tiles_2020_2023_SA\PDIR_1h2021121012.tif
[42 empty] | 1021740 | G:\Shared drives\WadiLab_General\Study_cases\luis_c\South_America\Persian_tiles_2020_2023_SA\PDIR_1h2021121013.tif
[42 empty] | 1021800 | G:\Shared drives\WadiLab_General\Study_cases\luis_c\South_America\Persian_tiles_2020_2023_SA\PDIR_1h2021121014.tif
[42 empty] | 1021860 | G:\Shared drives\WadiLab_General\Study_cases\luis_c\South_America\Persian_tiles_2020_2023_SA\PDIR_1h2021121015.tif
[42 empty] | 1021920 | G:\Shared drives\WadiLab_General\Study_cases\luis_c\South_America\Persian_tiles_2020_2023_SA\PDIR_1h2021121016.tif
[42 empty] | 1021980 | G:\Shared drives\WadiLab_General\Study_cases\luis_c\South_America\Persian_tiles_2020_2023_SA\PDIR_1h2021121017.tif
[42 empty] | 1022040 | G:\Shared drives\WadiLab_General\Study_cases\luis_c\South_America\Persian_tiles_2020_2023_SA\PDIR_1h2021121018.tif
[42 empty] | 1022100 | G:\Shared drives\WadiLab_General\Study_cases\luis_c\South_America\Persian_tiles_2020_2023_SA\PDIR_1h2021121019.tif
[42 empty] | 1022160 | G:\Shared drives\WadiLab_General\Study_cases\luis_c\South_America\Persian_tiles_2020_2023_SA\PDIR_1h2021121020.tif
[42 empty] | 1022220 | G:\Shared drives\WadiLab_General\Study_cases\luis_c\South_America\Persian_tiles_2020_2023_SA\PDIR_1h2021121021.tif
[42 empty] | 1022280 | G:\Shared drives\WadiLab_General\Study_cases\luis_c\South_America\Persian_tiles_2020_2023_SA\PDIR_1h2021121022.tif
[42 empty] | 1022340 | G:\Shared drives\WadiLab_General\Study_cases\luis_c\South_America\Persian_tiles_2020_2023_SA\PDIR_1h2021121023.tif
[42 empty] | 1022400 | G:\Shared drives\WadiLab_General\Study_cases\luis_c\South_America\Persian_tiles_2020_2023_SA\PDIR_1h2021121100.tif
[42 empty] | 1022460 | G:\Shared drives\WadiLab_General\Study_cases\luis_c\South_America\Persian_tiles_2020_2023_SA\PDIR_1h2021121101.tif
[42 empty] | 1022520 | G:\Shared drives\WadiLab_General\Study_cases\luis_c\South_America\Persian_tiles_2020_2023_SA\PDIR_1h2021121102.tif
[42 empty] | 1022580 | G:\Shared drives\WadiLab_General\Study_cases\luis_c\South_America\Persian_tiles_2020_2023_SA\PDIR_1h2021121103.tif
[42 empty] | 1022640 | G:\Shared drives\WadiLab_General\Study_cases\luis_c\South_America\Persian_tiles_2020_2023_SA\PDIR_1h2021121104.tif
[42 empty] | 1022700 | G:\Shared drives\WadiLab_General\Study_cases\luis_c\South_America\Persian_tiles_2020_2023_SA\PDIR_1h2021121105.tif
[42 empty] | 1022760 | G:\Shared drives\WadiLab_General\Study_cases\luis_c\South_America\Persian_tiles_2020_2023_SA\PDIR_1h2021121106.tif
[42 empty] | 1022820 | G:\Shared drives\WadiLab_General\Study_cases\luis_c\South_America\Persian_tiles_2020_2023_SA\PDIR_1h2021121107.tif
[42 empty] | 1022880 | G:\Shared drives\WadiLab_General\Study_cases\luis_c\South_America\Persian_tiles_2020_2023_SA\PDIR_1h2021121108.tif
[42 empty] | 1022940 | G:\Shared drives\WadiLab_General\Study_cases\luis_c\South_America\Persian_tiles_2020_2023_SA\PDIR_1h2021121109.tif
[42 empty] | 1023000 | G:\Shared drives\WadiLab_General\Study_cases\luis_c\South_America\Persian_tiles_2020_2023_SA\PDIR_1h2021121110.tif
[42 empty] | 1023060 | G:\Shared drives\WadiLab_General\Study_cases\luis_c\South_America\Persian_tiles_2020_2023_SA\PDIR_1h2021121111.tif
[42 empty] | 1023120 | G:\Shared drives\WadiLab_General\Study_cases\luis_c\South_America\Persian_tiles_2020_2023_SA\PDIR_1h2021121112.tif
[42 empty] | 1023180 | G:\Shared drives\WadiLab_General\Study_cases\luis_c\South_America\Persian_tiles_2020_2023_SA\PDIR_1h2021121113.tif
[42 empty] | 1023240 | G:\Shared drives\WadiLab_General\Study_cases\luis_c\South_America\Persian_tiles_2020_2023_SA\PDIR_1h2021121114.tif
[42 empty] | 1023300 | G:\Shared drives\WadiLab_General\Study_cases\luis_c\South_America\Persian_tiles_2020_2023_SA\PDIR_1h2021121115.tif
[42 empty] | 1023360 | G:\Shared drives\WadiLab_General\Study_cases\luis_c\South_America\Persian_tiles_2020_2023_SA\PDIR_1h2021121116.tif
[42 empty] | 1023420 | G:\Shared drives\WadiLab_General\Study_cases\luis_c\South_America\Persian_tiles_2020_2023_SA\PDIR_1h2021121117.tif
[42 empty] | 1023480 | G:\Shared drives\WadiLab_General\Study_cases\luis_c\South_America\Persian_tiles_2020_2023_SA\PDIR_1h2021121118.tif
[42 empty] | 1023540 | G:\Shared drives\WadiLab_General\Study_cases\luis_c\South_America\Persian_tiles_2020_2023_SA\PDIR_1h2021121119.tif
[42 empty] | 1023600 | G:\Shared drives\WadiLab_General\Study_cases\luis_c\South_America\Persian_tiles_2020_2023_SA\PDIR_1h2021121120.tif
[42 empty] | 1023660 | G:\Shared drives\WadiLab_General\Study_cases\luis_c\South_America\Persian_tiles_2020_2023_SA\PDIR_1h2021121121.tif
[42 empty] | 1023720 | G:\Shared drives\WadiLab_General\Study_cases\luis_c\South_America\Persian_tiles_2020_2023_SA\PDIR_1h2021121122.tif
[42 empty] | 1023780 | G:\Shared drives\WadiLab_General\Study_cases\luis_c\South_America\Persian_tiles_2020_2023_SA\PDIR_1h2021121123.tif
[42 empty] | 1023840 | G:\Shared drives\WadiLab_General\Study_cases\luis_c\South_America\Persian_tiles_2020_2023_SA\PDIR_1h2021121200.tif
[42 empty] | 1023900 | G:\Shared drives\WadiLab_General\Study_cases\luis_c\South_America\Persian_tiles_2020_2023_SA\PDIR_1h2021121201.tif
[42 empty] | 1023960 | G:\Shared drives\WadiLab_General\Study_cases\luis_c\South_America\Persian_tiles_2020_2023_SA\PDIR_1h2021121202.tif
[42 empty] | 1024020 | G:\Shared drives\WadiLab_General\Study_cases\luis_c\South_America\Persian_tiles_2020_2023_SA\PDIR_1h2021121203.tif
[42 empty] | 1024080 | G:\Shared drives\WadiLab_General\Study_cases\luis_c\South_America\Persian_tiles_2020_2023_SA\PDIR_1h2021121204.tif
[42 empty] | 1024140 | G:\Shared drives\WadiLab_General\Study_cases\luis_c\South_America\Persian_tiles_2020_2023_SA\PDIR_1h2021121205.tif
[42 empty] | 1024200 | G:\Shared drives\WadiLab_General\Study_cases\luis_c\South_America\Persian_tiles_2020_2023_SA\PDIR_1h2021121206.tif
[42 empty] | 1024260 | G:\Shared drives\WadiLab_General\Study_cases\luis_c\South_America\Persian_tiles_2020_2023_SA\PDIR_1h2021121207.tif
[42 empty] | 1024320 | G:\Shared drives\WadiLab_General\Study_cases\luis_c\South_America\Persian_tiles_2020_2023_SA\PDIR_1h2021121208.tif
[42 empty] | 1024380 | G:\Shared drives\WadiLab_General\Study_cases\luis_c\South_America\Persian_tiles_2020_2023_SA\PDIR_1h2021121209.tif
[42 empty] | 1024440 | G:\Shared drives\WadiLab_General\Study_cases\luis_c\South_America\Persian_tiles_2020_2023_SA\PDIR_1h2021121210.tif
[42 empty] | 1024500 | G:\Shared drives\WadiLab_General\Study_cases\luis_c\South_America\Persian_tiles_2020_2023_SA\PDIR_1h2021121211.tif
[42 empty] | 1024560 | G:\Shared drives\WadiLab_General\Study_cases\luis_c\South_America\Persian_tiles_2020_2023_SA\PDIR_1h2021121212.tif
[42 empty] | 1024620 | G:\Shared drives\WadiLab_General\Study_cases\luis_c\South_America\Persian_tiles_2020_2023_SA\PDIR_1h2021121213.tif
[42 empty] | 1024680 | G:\Shared drives\WadiLab_General\Study_cases\luis_c\South_America\Persian_tiles_2020_2023_SA\PDIR_1h2021121214.tif
[42 empty] | 1024740 | G:\Shared drives\WadiLab_General\Study_cases\luis_c\South_America\Persian_tiles_2020_2023_SA\PDIR_1h2021121215.tif
[42 empty] | 1024800 | G:\Shared drives\WadiLab_General\Study_cases\luis_c\South_America\Persian_tiles_2020_2023_SA\PDIR_1h2021121216.tif
[42 empty] | 1024860 | G:\Shared drives\WadiLab_General\Study_cases\luis_c\South_America\Persian_tiles_2020_2023_SA\PDIR_1h2021121217.tif
[42 empty] | 1024920 | G:\Shared drives\WadiLab_General\Study_cases\luis_c\South_America\Persian_tiles_2020_2023_SA\PDIR_1h2021121218.tif
[42 empty] | 1024980 | G:\Shared drives\WadiLab_General\Study_cases\luis_c\South_America\Persian_tiles_2020_2023_SA\PDIR_1h2021121219.tif
[42 empty] | 1025040 | G:\Shared drives\WadiLab_General\Study_cases\luis_c\South_America\Persian_tiles_2020_2023_SA\PDIR_1h2021121220.tif
[42 empty] | 1025100 | G:\Shared drives\WadiLab_General\Study_cases\luis_c\South_America\Persian_tiles_2020_2023_SA\PDIR_1h2021121221.tif
[42 empty] | 1025160 | G:\Shared drives\WadiLab_General\Study_cases\luis_c\South_America\Persian_tiles_2020_2023_SA\PDIR_1h2021121222.tif
[42 empty] | 1025220 | G:\Shared drives\WadiLab_General\Study_cases\luis_c\South_America\Persian_tiles_2020_2023_SA\PDIR_1h2021121223.tif
[42 empty] | 1025280 | G:\Shared drives\WadiLab_General\Study_cases\luis_c\South_America\Persian_tiles_2020_2023_SA\PDIR_1h2021121300.tif
[42 empty] | 1025340 | G:\Shared drives\WadiLab_General\Study_cases\luis_c\South_America\Persian_tiles_2020_2023_SA\PDIR_1h2021121301.tif
[42 empty] | 1025400 | G:\Shared drives\WadiLab_General\Study_cases\luis_c\South_America\Persian_tiles_2020_2023_SA\PDIR_1h2021121302.tif
[42 empty] | 1025460 | G:\Shared drives\WadiLab_General\Study_cases\luis_c\South_America\Persian_tiles_2020_2023_SA\PDIR_1h2021121303.tif
[42 empty] | 1025520 | G:\Shared drives\WadiLab_General\Study_cases\luis_c\South_America\Persian_tiles_2020_2023_SA\PDIR_1h2021121304.tif
[42 empty] | 1025580 | G:\Shared drives\WadiLab_General\Study_cases\luis_c\South_America\Persian_tiles_2020_2023_SA\PDIR_1h2021121305.tif
[42 empty] | 1025640 | G:\Shared drives\WadiLab_General\Study_cases\luis_c\South_America\Persian_tiles_2020_2023_SA\PDIR_1h2021121306.tif
[42 empty] | 1025700 | G:\Shared drives\WadiLab_General\Study_cases\luis_c\South_America\Persian_tiles_2020_2023_SA\PDIR_1h2021121307.tif
[42 empty] | 1025760 | G:\Shared drives\WadiLab_General\Study_cases\luis_c\South_America\Persian_tiles_2020_2023_SA\PDIR_1h2021121308.tif
[42 empty] | 1025820 | G:\Shared drives\WadiLab_General\Study_cases\luis_c\South_America\Persian_tiles_2020_2023_SA\PDIR_1h2021121309.tif
[42 empty] | 1025880 | G:\Shared drives\WadiLab_General\Study_cases\luis_c\South_America\Persian_tiles_2020_2023_SA\PDIR_1h2021121310.tif
[42 empty] | 1025940 | G:\Shared drives\WadiLab_General\Study_cases\luis_c\South_America\Persian_tiles_2020_2023_SA\PDIR_1h2021121311.tif
[42 empty] | 1026000 | G:\Shared drives\WadiLab_General\Study_cases\luis_c\South_America\Persian_tiles_2020_2023_SA\PDIR_1h2021121312.tif
[42 empty] | 1026060 | G:\Shared drives\WadiLab_General\Study_cases\luis_c\South_America\Persian_tiles_2020_2023_SA\PDIR_1h2021121313.tif
[42 empty] | 1026120 | G:\Shared drives\WadiLab_General\Study_cases\luis_c\South_America\Persian_tiles_2020_2023_SA\PDIR_1h2021121314.tif
[42 empty] | 1026180 | G:\Shared drives\WadiLab_General\Study_cases\luis_c\South_America\Persian_tiles_2020_2023_SA\PDIR_1h2021121315.tif
[42 empty] | 1026240 | G:\Shared drives\WadiLab_General\Study_cases\luis_c\South_America\Persian_tiles_2020_2023_SA\PDIR_1h2021121316.tif
[42 empty] | 1026300 | G:\Shared drives\WadiLab_General\Study_cases\luis_c\South_America\Persian_tiles_2020_2023_SA\PDIR_1h2021121317.tif
[42 empty] | 1026360 | G:\Shared drives\WadiLab_General\Study_cases\luis_c\South_America\Persian_tiles_2020_2023_SA\PDIR_1h2021121318.tif
[42 empty] | 1026420 | G:\Shared drives\WadiLab_General\Study_cases\luis_c\South_America\Persian_tiles_2020_2023_SA\PDIR_1h2021121319.tif
[42 empty] | 1026480 | G:\Shared drives\WadiLab_General\Study_cases\luis_c\South_America\Persian_tiles_2020_2023_SA\PDIR_1h2021121320.tif
[42 empty] | 1026540 | G:\Shared drives\WadiLab_General\Study_cases\luis_c\South_America\Persian_tiles_2020_2023_SA\PDIR_1h2021121321.tif
[42 empty] | 1026600 | G:\Shared drives\WadiLab_General\Study_cases\luis_c\South_America\Persian_tiles_2020_2023_SA\PDIR_1h2021121322.tif
[42 empty] | 1026660 | G:\Shared drives\WadiLab_General\Study_cases\luis_c\South_America\Persian_tiles_2020_2023_SA\PDIR_1h2021121323.tif
[42 empty] | 1026720 | G:\Shared drives\WadiLab_General\Study_cases\luis_c\South_America\Persian_tiles_2020_2023_SA\PDIR_1h2021121400.tif
[42 empty] | 1026780 | G:\Shared drives\WadiLab_General\Study_cases\luis_c\South_America\Persian_tiles_2020_2023_SA\PDIR_1h2021121401.tif
[42 empty] | 1026840 | G:\Shared drives\WadiLab_General\Study_cases\luis_c\South_America\Persian_tiles_2020_2023_SA\PDIR_1h2021121402.tif
[42 empty] | 1026900 | G:\Shared drives\WadiLab_General\Study_cases\luis_c\South_America\Persian_tiles_2020_2023_SA\PDIR_1h2021121403.tif
[42 empty] | 1026960 | G:\Shared drives\WadiLab_General\Study_cases\luis_c\South_America\Persian_tiles_2020_2023_SA\PDIR_1h2021121404.tif
[42 empty] | 1027020 | G:\Shared drives\WadiLab_General\Study_cases\luis_c\South_America\Persian_tiles_2020_2023_SA\PDIR_1h2021121405.tif
[42 empty] | 1027080 | G:\Shared drives\WadiLab_General\Study_cases\luis_c\South_America\Persian_tiles_2020_2023_SA\PDIR_1h2021121406.tif
[42 empty] | 1027140 | G:\Shared drives\WadiLab_General\Study_cases\luis_c\South_America\Persian_tiles_2020_2023_SA\PDIR_1h2021121407.tif
[42 empty] | 1027200 | G:\Shared drives\WadiLab_General\Study_cases\luis_c\South_America\Persian_tiles_2020_2023_SA\PDIR_1h2021121408.tif
[42 empty] | 1027260 | G:\Shared drives\WadiLab_General\Study_cases\luis_c\South_America\Persian_tiles_2020_2023_SA\PDIR_1h2021121409.tif
[42 empty] | 1027320 | G:\Shared drives\WadiLab_General\Study_cases\luis_c\South_America\Persian_tiles_2020_2023_SA\PDIR_1h2021121410.tif
[42 empty] | 1027380 | G:\Shared drives\WadiLab_General\Study_cases\luis_c\South_America\Persian_tiles_2020_2023_SA\PDIR_1h2021121411.tif
[42 empty] | 1027440 | G:\Shared drives\WadiLab_General\Study_cases\luis_c\South_America\Persian_tiles_2020_2023_SA\PDIR_1h2021121412.tif
[42 empty] | 1027500 | G:\Shared drives\WadiLab_General\Study_cases\luis_c\South_America\Persian_tiles_2020_2023_SA\PDIR_1h2021121413.tif
[42 empty] | 1027560 | G:\Shared drives\WadiLab_General\Study_cases\luis_c\South_America\Persian_tiles_2020_2023_SA\PDIR_1h2021121414.tif
[42 empty] | 1027620 | G:\Shared drives\WadiLab_General\Study_cases\luis_c\South_America\Persian_tiles_2020_2023_SA\PDIR_1h2021121415.tif
[42 empty] | 1027680 | G:\Shared drives\WadiLab_General\Study_cases\luis_c\South_America\Persian_tiles_2020_2023_SA\PDIR_1h2021121416.tif
[42 empty] | 1027740 | G:\Shared drives\WadiLab_General\Study_cases\luis_c\South_America\Persian_tiles_2020_2023_SA\PDIR_1h2021121417.tif
[42 empty] | 1027800 | G:\Shared drives\WadiLab_General\Study_cases\luis_c\South_America\Persian_tiles_2020_2023_SA\PDIR_1h2021121418.tif
[42 empty] | 1027860 | G:\Shared drives\WadiLab_General\Study_cases\luis_c\South_America\Persian_tiles_2020_2023_SA\PDIR_1h2021121419.tif
[42 empty] | 1027920 | G:\Shared drives\WadiLab_General\Study_cases\luis_c\South_America\Persian_tiles_2020_2023_SA\PDIR_1h2021121420.tif
[42 empty] | 1027980 | G:\Shared drives\WadiLab_General\Study_cases\luis_c\South_America\Persian_tiles_2020_2023_SA\PDIR_1h2021121421.tif
[42 empty] | 1028040 | G:\Shared drives\WadiLab_General\Study_cases\luis_c\South_America\Persian_tiles_2020_2023_SA\PDIR_1h2021121422.tif
[42 empty] | 1028100 | G:\Shared drives\WadiLab_General\Study_cases\luis_c\South_America\Persian_tiles_2020_2023_SA\PDIR_1h2021121423.tif
[42 empty] | 1028160 | G:\Shared drives\WadiLab_General\Study_cases\luis_c\South_America\Persian_tiles_2020_2023_SA\PDIR_1h2021121500.tif
[42 empty] | 1028220 | G:\Shared drives\WadiLab_General\Study_cases\luis_c\South_America\Persian_tiles_2020_2023_SA\PDIR_1h2021121501.tif
[42 empty] | 1028280 | G:\Shared drives\WadiLab_General\Study_cases\luis_c\South_America\Persian_tiles_2020_2023_SA\PDIR_1h2021121502.tif
[42 empty] | 1028340 | G:\Shared drives\WadiLab_General\Study_cases\luis_c\South_America\Persian_tiles_2020_2023_SA\PDIR_1h2021121503.tif
[42 empty] | 1028400 | G:\Shared drives\WadiLab_General\Study_cases\luis_c\South_America\Persian_tiles_2020_2023_SA\PDIR_1h2021121504.tif
[42 empty] | 1028460 | G:\Shared drives\WadiLab_General\Study_cases\luis_c\South_America\Persian_tiles_2020_2023_SA\PDIR_1h2021121505.tif
[42 empty] | 1028520 | G:\Shared drives\WadiLab_General\Study_cases\luis_c\South_America\Persian_tiles_2020_2023_SA\PDIR_1h2021121506.tif
[42 empty] | 1028580 | G:\Shared drives\WadiLab_General\Study_cases\luis_c\South_America\Persian_tiles_2020_2023_SA\PDIR_1h2021121507.tif
[42 empty] | 1028640 | G:\Shared drives\WadiLab_General\Study_cases\luis_c\South_America\Persian_tiles_2020_2023_SA\PDIR_1h2021121508.tif
[42 empty] | 1028700 | G:\Shared drives\WadiLab_General\Study_cases\luis_c\South_America\Persian_tiles_2020_2023_SA\PDIR_1h2021121509.tif
[42 empty] | 1028760 | G:\Shared drives\WadiLab_General\Study_cases\luis_c\South_America\Persian_tiles_2020_2023_SA\PDIR_1h2021121510.tif
[42 empty] | 1028820 | G:\Shared drives\WadiLab_General\Study_cases\luis_c\South_America\Persian_tiles_2020_2023_SA\PDIR_1h2021121511.tif
[42 empty] | 1028880 | G:\Shared drives\WadiLab_General\Study_cases\luis_c\South_America\Persian_tiles_2020_2023_SA\PDIR_1h2021121512.tif
[42 empty] | 1028940 | G:\Shared drives\WadiLab_General\Study_cases\luis_c\South_America\Persian_tiles_2020_2023_SA\PDIR_1h2021121513.tif
[42 empty] | 1029000 | G:\Shared drives\WadiLab_General\Study_cases\luis_c\South_America\Persian_tiles_2020_2023_SA\PDIR_1h2021121514.tif
[42 empty] | 1029060 | G:\Shared drives\WadiLab_General\Study_cases\luis_c\South_America\Persian_tiles_2020_2023_SA\PDIR_1h2021121515.tif
[42 empty] | 1029120 | G:\Shared drives\WadiLab_General\Study_cases\luis_c\South_America\Persian_tiles_2020_2023_SA\PDIR_1h2021121516.tif
[42 empty] | 1029180 | G:\Shared drives\WadiLab_General\Study_cases\luis_c\South_America\Persian_tiles_2020_2023_SA\PDIR_1h2021121517.tif
[42 empty] | 1029240 | G:\Shared drives\WadiLab_General\Study_cases\luis_c\South_America\Persian_tiles_2020_2023_SA\PDIR_1h2021121518.tif
[42 empty] | 1029300 | G:\Shared drives\WadiLab_General\Study_cases\luis_c\South_America\Persian_tiles_2020_2023_SA\PDIR_1h2021121519.tif
[42 empty] | 1029360 | G:\Shared drives\WadiLab_General\Study_cases\luis_c\South_America\Persian_tiles_2020_2023_SA\PDIR_1h2021121520.tif
[42 empty] | 1029420 | G:\Shared drives\WadiLab_General\Study_cases\luis_c\South_America\Persian_tiles_2020_2023_SA\PDIR_1h2021121521.tif
[42 empty] | 1029480 | G:\Shared drives\WadiLab_General\Study_cases\luis_c\South_America\Persian_tiles_2020_2023_SA\PDIR_1h2021121522.tif
[42 empty] | 1029540 | G:\Shared drives\WadiLab_General\Study_cases\luis_c\South_America\Persian_tiles_2020_2023_SA\PDIR_1h2021121523.tif
[42 empty] | 1029600 | G:\Shared drives\WadiLab_General\Study_cases\luis_c\South_America\Persian_tiles_2020_2023_SA\PDIR_1h2021121600.tif
[42 empty] | 1029660 | G:\Shared drives\WadiLab_General\Study_cases\luis_c\South_America\Persian_tiles_2020_2023_SA\PDIR_1h2021121601.tif
[42 empty] | 1029720 | G:\Shared drives\WadiLab_General\Study_cases\luis_c\South_America\Persian_tiles_2020_2023_SA\PDIR_1h2021121602.tif
[42 empty] | 1029780 | G:\Shared drives\WadiLab_General\Study_cases\luis_c\South_America\Persian_tiles_2020_2023_SA\PDIR_1h2021121603.tif
[42 empty] | 1029840 | G:\Shared drives\WadiLab_General\Study_cases\luis_c\South_America\Persian_tiles_2020_2023_SA\PDIR_1h2021121604.tif
[42 empty] | 1029900 | G:\Shared drives\WadiLab_General\Study_cases\luis_c\South_America\Persian_tiles_2020_2023_SA\PDIR_1h2021121605.tif
[42 empty] | 1029960 | G:\Shared drives\WadiLab_General\Study_cases\luis_c\South_America\Persian_tiles_2020_2023_SA\PDIR_1h2021121606.tif
[42 empty] | 1030020 | G:\Shared drives\WadiLab_General\Study_cases\luis_c\South_America\Persian_tiles_2020_2023_SA\PDIR_1h2021121607.tif
[42 empty] | 1030080 | G:\Shared drives\WadiLab_General\Study_cases\luis_c\South_America\Persian_tiles_2020_2023_SA\PDIR_1h2021121608.tif
[42 empty] | 1030140 | G:\Shared drives\WadiLab_General\Study_cases\luis_c\South_America\Persian_tiles_2020_2023_SA\PDIR_1h2021121609.tif
[42 empty] | 1030200 | G:\Shared drives\WadiLab_General\Study_cases\luis_c\South_America\Persian_tiles_2020_2023_SA\PDIR_1h2021121610.tif
[42 empty] | 1030260 | G:\Shared drives\WadiLab_General\Study_cases\luis_c\South_America\Persian_tiles_2020_2023_SA\PDIR_1h2021121611.tif
[42 empty] | 1030320 | G:\Shared drives\WadiLab_General\Study_cases\luis_c\South_America\Persian_tiles_2020_2023_SA\PDIR_1h2021121612.tif
[42 empty] | 1030380 | G:\Shared drives\WadiLab_General\Study_cases\luis_c\South_America\Persian_tiles_2020_2023_SA\PDIR_1h2021121613.tif
[42 empty] | 1030440 | G:\Shared drives\WadiLab_General\Study_cases\luis_c\South_America\Persian_tiles_2020_2023_SA\PDIR_1h2021121614.tif
[42 empty] | 1030500 | G:\Shared drives\WadiLab_General\Study_cases\luis_c\South_America\Persian_tiles_2020_2023_SA\PDIR_1h2021121615.tif
[42 empty] | 1030560 | G:\Shared drives\WadiLab_General\Study_cases\luis_c\South_America\Persian_tiles_2020_2023_SA\PDIR_1h2021121616.tif
[42 empty] | 1030620 | G:\Shared drives\WadiLab_General\Study_cases\luis_c\South_America\Persian_tiles_2020_2023_SA\PDIR_1h2021121617.tif
[42 empty] | 1030680 | G:\Shared drives\WadiLab_General\Study_cases\luis_c\South_America\Persian_tiles_2020_2023_SA\PDIR_1h2021121618.tif
[42 empty] | 1030740 | G:\Shared drives\WadiLab_General\Study_cases\luis_c\South_America\Persian_tiles_2020_2023_SA\PDIR_1h2021121619.tif
[42 empty] | 1030800 | G:\Shared drives\WadiLab_General\Study_cases\luis_c\South_America\Persian_tiles_2020_2023_SA\PDIR_1h2021121620.tif
[42 empty] | 1030860 | G:\Shared drives\WadiLab_General\Study_cases\luis_c\South_America\Persian_tiles_2020_2023_SA\PDIR_1h2021121621.tif
[42 empty] | 1030920 | G:\Shared drives\WadiLab_General\Study_cases\luis_c\South_America\Persian_tiles_2020_2023_SA\PDIR_1h2021121622.tif
[42 empty] | 1030980 | G:\Shared drives\WadiLab_General\Study_cases\luis_c\South_America\Persian_tiles_2020_2023_SA\PDIR_1h2021121623.tif
[42 empty] | 1031040 | G:\Shared drives\WadiLab_General\Study_cases\luis_c\South_America\Persian_tiles_2020_2023_SA\PDIR_1h2021121700.tif
[42 empty] | 1031100 | G:\Shared drives\WadiLab_General\Study_cases\luis_c\South_America\Persian_tiles_2020_2023_SA\PDIR_1h2021121701.tif
[42 empty] | 1031160 | G:\Shared drives\WadiLab_General\Study_cases\luis_c\South_America\Persian_tiles_2020_2023_SA\PDIR_1h2021121702.tif
[42 empty] | 1031220 | G:\Shared drives\WadiLab_General\Study_cases\luis_c\South_America\Persian_tiles_2020_2023_SA\PDIR_1h2021121703.tif
[42 empty] | 1031280 | G:\Shared drives\WadiLab_General\Study_cases\luis_c\South_America\Persian_tiles_2020_2023_SA\PDIR_1h2021121704.tif
[42 empty] | 1031340 | G:\Shared drives\WadiLab_General\Study_cases\luis_c\South_America\Persian_tiles_2020_2023_SA\PDIR_1h2021121705.tif
[42 empty] | 1031400 | G:\Shared drives\WadiLab_General\Study_cases\luis_c\South_America\Persian_tiles_2020_2023_SA\PDIR_1h2021121706.tif
[42 empty] | 1031460 | G:\Shared drives\WadiLab_General\Study_cases\luis_c\South_America\Persian_tiles_2020_2023_SA\PDIR_1h2021121707.tif
[42 empty] | 1031520 | G:\Shared drives\WadiLab_General\Study_cases\luis_c\South_America\Persian_tiles_2020_2023_SA\PDIR_1h2021121708.tif
[42 empty] | 1031580 | G:\Shared drives\WadiLab_General\Study_cases\luis_c\South_America\Persian_tiles_2020_2023_SA\PDIR_1h2021121709.tif
[42 empty] | 1031640 | G:\Shared drives\WadiLab_General\Study_cases\luis_c\South_America\Persian_tiles_2020_2023_SA\PDIR_1h2021121710.tif
[42 empty] | 1031700 | G:\Shared drives\WadiLab_General\Study_cases\luis_c\South_America\Persian_tiles_2020_2023_SA\PDIR_1h2021121711.tif
[42 empty] | 1031760 | G:\Shared drives\WadiLab_General\Study_cases\luis_c\South_America\Persian_tiles_2020_2023_SA\PDIR_1h2021121712.tif
[42 empty] | 1031820 | G:\Shared drives\WadiLab_General\Study_cases\luis_c\South_America\Persian_tiles_2020_2023_SA\PDIR_1h2021121713.tif
[42 empty] | 1031880 | G:\Shared drives\WadiLab_General\Study_cases\luis_c\South_America\Persian_tiles_2020_2023_SA\PDIR_1h2021121714.tif
[42 empty] | 1031940 | G:\Shared drives\WadiLab_General\Study_cases\luis_c\South_America\Persian_tiles_2020_2023_SA\PDIR_1h2021121715.tif
[42 empty] | 1032000 | G:\Shared drives\WadiLab_General\Study_cases\luis_c\South_America\Persian_tiles_2020_2023_SA\PDIR_1h2021121716.tif
[42 empty] | 1032060 | G:\Shared drives\WadiLab_General\Study_cases\luis_c\South_America\Persian_tiles_2020_2023_SA\PDIR_1h2021121717.tif
[42 empty] | 1032120 | G:\Shared drives\WadiLab_General\Study_cases\luis_c\South_America\Persian_tiles_2020_2023_SA\PDIR_1h2021121718.tif
[42 empty] | 1032180 | G:\Shared drives\WadiLab_General\Study_cases\luis_c\South_America\Persian_tiles_2020_2023_SA\PDIR_1h2021121719.tif
[42 empty] | 1032240 | G:\Shared drives\WadiLab_General\Study_cases\luis_c\South_America\Persian_tiles_2020_2023_SA\PDIR_1h2021121720.tif
[42 empty] | 1032300 | G:\Shared drives\WadiLab_General\Study_cases\luis_c\South_America\Persian_tiles_2020_2023_SA\PDIR_1h2021121721.tif
[42 empty] | 1032360 | G:\Shared drives\WadiLab_General\Study_cases\luis_c\South_America\Persian_tiles_2020_2023_SA\PDIR_1h2021121722.tif
[42 empty] | 1032420 | G:\Shared drives\WadiLab_General\Study_cases\luis_c\South_America\Persian_tiles_2020_2023_SA\PDIR_1h2021121723.tif
[42 empty] | 1032480 | G:\Shared drives\WadiLab_General\Study_cases\luis_c\South_America\Persian_tiles_2020_2023_SA\PDIR_1h2021121800.tif
[42 empty] | 1032540 | G:\Shared drives\WadiLab_General\Study_cases\luis_c\South_America\Persian_tiles_2020_2023_SA\PDIR_1h2021121801.tif
[42 empty] | 1032600 | G:\Shared drives\WadiLab_General\Study_cases\luis_c\South_America\Persian_tiles_2020_2023_SA\PDIR_1h2021121802.tif
[42 empty] | 1032660 | G:\Shared drives\WadiLab_General\Study_cases\luis_c\South_America\Persian_tiles_2020_2023_SA\PDIR_1h2021121803.tif
[42 empty] | 1032720 | G:\Shared drives\WadiLab_General\Study_cases\luis_c\South_America\Persian_tiles_2020_2023_SA\PDIR_1h2021121804.tif
[42 empty] | 1032780 | G:\Shared drives\WadiLab_General\Study_cases\luis_c\South_America\Persian_tiles_2020_2023_SA\PDIR_1h2021121805.tif
[42 empty] | 1032840 | G:\Shared drives\WadiLab_General\Study_cases\luis_c\South_America\Persian_tiles_2020_2023_SA\PDIR_1h2021121806.tif
[42 empty] | 1032900 | G:\Shared drives\WadiLab_General\Study_cases\luis_c\South_America\Persian_tiles_2020_2023_SA\PDIR_1h2021121807.tif
[42 empty] | 1032960 | G:\Shared drives\WadiLab_General\Study_cases\luis_c\South_America\Persian_tiles_2020_2023_SA\PDIR_1h2021121808.tif
[42 empty] | 1033020 | G:\Shared drives\WadiLab_General\Study_cases\luis_c\South_America\Persian_tiles_2020_2023_SA\PDIR_1h2021121809.tif
[42 empty] | 1033080 | G:\Shared drives\WadiLab_General\Study_cases\luis_c\South_America\Persian_tiles_2020_2023_SA\PDIR_1h2021121810.tif
[42 empty] | 1033140 | G:\Shared drives\WadiLab_General\Study_cases\luis_c\South_America\Persian_tiles_2020_2023_SA\PDIR_1h2021121811.tif
[42 empty] | 1033200 | G:\Shared drives\WadiLab_General\Study_cases\luis_c\South_America\Persian_tiles_2020_2023_SA\PDIR_1h2021121812.tif
[42 empty] | 1033260 | G:\Shared drives\WadiLab_General\Study_cases\luis_c\South_America\Persian_tiles_2020_2023_SA\PDIR_1h2021121813.tif
[42 empty] | 1033320 | G:\Shared drives\WadiLab_General\Study_cases\luis_c\South_America\Persian_tiles_2020_2023_SA\PDIR_1h2021121814.tif
[42 empty] | 1033380 | G:\Shared drives\WadiLab_General\Study_cases\luis_c\South_America\Persian_tiles_2020_2023_SA\PDIR_1h2021121815.tif
[42 empty] | 1033440 | G:\Shared drives\WadiLab_General\Study_cases\luis_c\South_America\Persian_tiles_2020_2023_SA\PDIR_1h2021121816.tif
[42 empty] | 1033500 | G:\Shared drives\WadiLab_General\Study_cases\luis_c\South_America\Persian_tiles_2020_2023_SA\PDIR_1h2021121817.tif
[42 empty] | 1033560 | G:\Shared drives\WadiLab_General\Study_cases\luis_c\South_America\Persian_tiles_2020_2023_SA\PDIR_1h2021121818.tif
[42 empty] | 1033620 | G:\Shared drives\WadiLab_General\Study_cases\luis_c\South_America\Persian_tiles_2020_2023_SA\PDIR_1h2021121819.tif
[42 empty] | 1033680 | G:\Shared drives\WadiLab_General\Study_cases\luis_c\South_America\Persian_tiles_2020_2023_SA\PDIR_1h2021121820.tif
[42 empty] | 1033740 | G:\Shared drives\WadiLab_General\Study_cases\luis_c\South_America\Persian_tiles_2020_2023_SA\PDIR_1h2021121821.tif
[42 empty] | 1033800 | G:\Shared drives\WadiLab_General\Study_cases\luis_c\South_America\Persian_tiles_2020_2023_SA\PDIR_1h2021121822.tif
[42 empty] | 1033860 | G:\Shared drives\WadiLab_General\Study_cases\luis_c\South_America\Persian_tiles_2020_2023_SA\PDIR_1h2021121823.tif
[42 empty] | 1033920 | G:\Shared drives\WadiLab_General\Study_cases\luis_c\South_America\Persian_tiles_2020_2023_SA\PDIR_1h2021121900.tif
[42 empty] | 1033980 | G:\Shared drives\WadiLab_General\Study_cases\luis_c\South_America\Persian_tiles_2020_2023_SA\PDIR_1h2021121901.tif
[42 empty] | 1034040 | G:\Shared drives\WadiLab_General\Study_cases\luis_c\South_America\Persian_tiles_2020_2023_SA\PDIR_1h2021121902.tif
[42 empty] | 1034100 | G:\Shared drives\WadiLab_General\Study_cases\luis_c\South_America\Persian_tiles_2020_2023_SA\PDIR_1h2021121903.tif
[42 empty] | 1034160 | G:\Shared drives\WadiLab_General\Study_cases\luis_c\South_America\Persian_tiles_2020_2023_SA\PDIR_1h2021121904.tif
[42 empty] | 1034220 | G:\Shared drives\WadiLab_General\Study_cases\luis_c\South_America\Persian_tiles_2020_2023_SA\PDIR_1h2021121905.tif
[42 empty] | 1034280 | G:\Shared drives\WadiLab_General\Study_cases\luis_c\South_America\Persian_tiles_2020_2023_SA\PDIR_1h2021121906.tif
[42 empty] | 1034340 | G:\Shared drives\WadiLab_General\Study_cases\luis_c\South_America\Persian_tiles_2020_2023_SA\PDIR_1h2021121907.tif
[42 empty] | 1034400 | G:\Shared drives\WadiLab_General\Study_cases\luis_c\South_America\Persian_tiles_2020_2023_SA\PDIR_1h2021121908.tif
[42 empty] | 1034460 | G:\Shared drives\WadiLab_General\Study_cases\luis_c\South_America\Persian_tiles_2020_2023_SA\PDIR_1h2021121909.tif
[42 empty] | 1034520 | G:\Shared drives\WadiLab_General\Study_cases\luis_c\South_America\Persian_tiles_2020_2023_SA\PDIR_1h2021121910.tif
[42 empty] | 1034580 | G:\Shared drives\WadiLab_General\Study_cases\luis_c\South_America\Persian_tiles_2020_2023_SA\PDIR_1h2021121911.tif
[42 empty] | 1034640 | G:\Shared drives\WadiLab_General\Study_cases\luis_c\South_America\Persian_tiles_2020_2023_SA\PDIR_1h2021121912.tif
[42 empty] | 1034700 | G:\Shared drives\WadiLab_General\Study_cases\luis_c\South_America\Persian_tiles_2020_2023_SA\PDIR_1h2021121913.tif
[42 empty] | 1034760 | G:\Shared drives\WadiLab_General\Study_cases\luis_c\South_America\Persian_tiles_2020_2023_SA\PDIR_1h2021121914.tif
[42 empty] | 1034820 | G:\Shared drives\WadiLab_General\Study_cases\luis_c\South_America\Persian_tiles_2020_2023_SA\PDIR_1h2021121915.tif
[42 empty] | 1034880 | G:\Shared drives\WadiLab_General\Study_cases\luis_c\South_America\Persian_tiles_2020_2023_SA\PDIR_1h2021121916.tif
[42 empty] | 1034940 | G:\Shared drives\WadiLab_General\Study_cases\luis_c\South_America\Persian_tiles_2020_2023_SA\PDIR_1h2021121917.tif
[42 empty] | 1035000 | G:\Shared drives\WadiLab_General\Study_cases\luis_c\South_America\Persian_tiles_2020_2023_SA\PDIR_1h2021121918.tif
[42 empty] | 1035060 | G:\Shared drives\WadiLab_General\Study_cases\luis_c\South_America\Persian_tiles_2020_2023_SA\PDIR_1h2021121919.tif
[42 empty] | 1035120 | G:\Shared drives\WadiLab_General\Study_cases\luis_c\South_America\Persian_tiles_2020_2023_SA\PDIR_1h2021121920.tif
[42 empty] | 1035180 | G:\Shared drives\WadiLab_General\Study_cases\luis_c\South_America\Persian_tiles_2020_2023_SA\PDIR_1h2021121921.tif
[42 empty] | 1035240 | G:\Shared drives\WadiLab_General\Study_cases\luis_c\South_America\Persian_tiles_2020_2023_SA\PDIR_1h2021121922.tif
[42 empty] | 1035300 | G:\Shared drives\WadiLab_General\Study_cases\luis_c\South_America\Persian_tiles_2020_2023_SA\PDIR_1h2021121923.tif
[42 empty] | 1035360 | G:\Shared drives\WadiLab_General\Study_cases\luis_c\South_America\Persian_tiles_2020_2023_SA\PDIR_1h2021122000.tif
[42 empty] | 1035420 | G:\Shared drives\WadiLab_General\Study_cases\luis_c\South_America\Persian_tiles_2020_2023_SA\PDIR_1h2021122001.tif
[42 empty] | 1035480 | G:\Shared drives\WadiLab_General\Study_cases\luis_c\South_America\Persian_tiles_2020_2023_SA\PDIR_1h2021122002.tif
[42 empty] | 1035540 | G:\Shared drives\WadiLab_General\Study_cases\luis_c\South_America\Persian_tiles_2020_2023_SA\PDIR_1h2021122003.tif
[42 empty] | 1035600 | G:\Shared drives\WadiLab_General\Study_cases\luis_c\South_America\Persian_tiles_2020_2023_SA\PDIR_1h2021122004.tif
[42 empty] | 1035660 | G:\Shared drives\WadiLab_General\Study_cases\luis_c\South_America\Persian_tiles_2020_2023_SA\PDIR_1h2021122005.tif
[42 empty] | 1035720 | G:\Shared drives\WadiLab_General\Study_cases\luis_c\South_America\Persian_tiles_2020_2023_SA\PDIR_1h2021122006.tif
[42 empty] | 1035780 | G:\Shared drives\WadiLab_General\Study_cases\luis_c\South_America\Persian_tiles_2020_2023_SA\PDIR_1h2021122007.tif
[42 empty] | 1035840 | G:\Shared drives\WadiLab_General\Study_cases\luis_c\South_America\Persian_tiles_2020_2023_SA\PDIR_1h2021122008.tif
[42 empty] | 1035900 | G:\Shared drives\WadiLab_General\Study_cases\luis_c\South_America\Persian_tiles_2020_2023_SA\PDIR_1h2021122009.tif
[42 empty] | 1035960 | G:\Shared drives\WadiLab_General\Study_cases\luis_c\South_America\Persian_tiles_2020_2023_SA\PDIR_1h2021122010.tif
[42 empty] | 1036020 | G:\Shared drives\WadiLab_General\Study_cases\luis_c\South_America\Persian_tiles_2020_2023_SA\PDIR_1h2021122011.tif
[42 empty] | 1036080 | G:\Shared drives\WadiLab_General\Study_cases\luis_c\South_America\Persian_tiles_2020_2023_SA\PDIR_1h2021122012.tif
[42 empty] | 1036140 | G:\Shared drives\WadiLab_General\Study_cases\luis_c\South_America\Persian_tiles_2020_2023_SA\PDIR_1h2021122013.tif
[42 empty] | 1036200 | G:\Shared drives\WadiLab_General\Study_cases\luis_c\South_America\Persian_tiles_2020_2023_SA\PDIR_1h2021122014.tif
[42 empty] | 1036260 | G:\Shared drives\WadiLab_General\Study_cases\luis_c\South_America\Persian_tiles_2020_2023_SA\PDIR_1h2021122015.tif
[42 empty] | 1036320 | G:\Shared drives\WadiLab_General\Study_cases\luis_c\South_America\Persian_tiles_2020_2023_SA\PDIR_1h2021122016.tif
[42 empty] | 1036380 | G:\Shared drives\WadiLab_General\Study_cases\luis_c\South_America\Persian_tiles_2020_2023_SA\PDIR_1h2021122017.tif
[42 empty] | 1036440 | G:\Shared drives\WadiLab_General\Study_cases\luis_c\South_America\Persian_tiles_2020_2023_SA\PDIR_1h2021122018.tif
[42 empty] | 1036500 | G:\Shared drives\WadiLab_General\Study_cases\luis_c\South_America\Persian_tiles_2020_2023_SA\PDIR_1h2021122019.tif
[42 empty] | 1036560 | G:\Shared drives\WadiLab_General\Study_cases\luis_c\South_America\Persian_tiles_2020_2023_SA\PDIR_1h2021122020.tif
[42 empty] | 1036620 | G:\Shared drives\WadiLab_General\Study_cases\luis_c\South_America\Persian_tiles_2020_2023_SA\PDIR_1h2021122021.tif
[42 empty] | 1036680 | G:\Shared drives\WadiLab_General\Study_cases\luis_c\South_America\Persian_tiles_2020_2023_SA\PDIR_1h2021122022.tif
[42 empty] | 1036740 | G:\Shared drives\WadiLab_General\Study_cases\luis_c\South_America\Persian_tiles_2020_2023_SA\PDIR_1h2021122023.tif
[42 empty] | 1036800 | G:\Shared drives\WadiLab_General\Study_cases\luis_c\South_America\Persian_tiles_2020_2023_SA\PDIR_1h2021122100.tif
[42 empty] | 1036860 | G:\Shared drives\WadiLab_General\Study_cases\luis_c\South_America\Persian_tiles_2020_2023_SA\PDIR_1h2021122101.tif
[42 empty] | 1036920 | G:\Shared drives\WadiLab_General\Study_cases\luis_c\South_America\Persian_tiles_2020_2023_SA\PDIR_1h2021122102.tif
[42 empty] | 1036980 | G:\Shared drives\WadiLab_General\Study_cases\luis_c\South_America\Persian_tiles_2020_2023_SA\PDIR_1h2021122103.tif
[42 empty] | 1037040 | G:\Shared drives\WadiLab_General\Study_cases\luis_c\South_America\Persian_tiles_2020_2023_SA\PDIR_1h2021122104.tif
[42 empty] | 1037100 | G:\Shared drives\WadiLab_General\Study_cases\luis_c\South_America\Persian_tiles_2020_2023_SA\PDIR_1h2021122105.tif
[42 empty] | 1037160 | G:\Shared drives\WadiLab_General\Study_cases\luis_c\South_America\Persian_tiles_2020_2023_SA\PDIR_1h2021122106.tif
[42 empty] | 1037220 | G:\Shared drives\WadiLab_General\Study_cases\luis_c\South_America\Persian_tiles_2020_2023_SA\PDIR_1h2021122107.tif
[42 empty] | 1037280 | G:\Shared drives\WadiLab_General\Study_cases\luis_c\South_America\Persian_tiles_2020_2023_SA\PDIR_1h2021122108.tif
[42 empty] | 1037340 | G:\Shared drives\WadiLab_General\Study_cases\luis_c\South_America\Persian_tiles_2020_2023_SA\PDIR_1h2021122109.tif
[42 empty] | 1037400 | G:\Shared drives\WadiLab_General\Study_cases\luis_c\South_America\Persian_tiles_2020_2023_SA\PDIR_1h2021122110.tif
[42 empty] | 1037460 | G:\Shared drives\WadiLab_General\Study_cases\luis_c\South_America\Persian_tiles_2020_2023_SA\PDIR_1h2021122111.tif
[42 empty] | 1037520 | G:\Shared drives\WadiLab_General\Study_cases\luis_c\South_America\Persian_tiles_2020_2023_SA\PDIR_1h2021122112.tif
[42 empty] | 1037580 | G:\Shared drives\WadiLab_General\Study_cases\luis_c\South_America\Persian_tiles_2020_2023_SA\PDIR_1h2021122113.tif
[42 empty] | 1037640 | G:\Shared drives\WadiLab_General\Study_cases\luis_c\South_America\Persian_tiles_2020_2023_SA\PDIR_1h2021122114.tif
[42 empty] | 1037700 | G:\Shared drives\WadiLab_General\Study_cases\luis_c\South_America\Persian_tiles_2020_2023_SA\PDIR_1h2021122115.tif
[42 empty] | 1037760 | G:\Shared drives\WadiLab_General\Study_cases\luis_c\South_America\Persian_tiles_2020_2023_SA\PDIR_1h2021122116.tif
[42 empty] | 1037820 | G:\Shared drives\WadiLab_General\Study_cases\luis_c\South_America\Persian_tiles_2020_2023_SA\PDIR_1h2021122117.tif
[42 empty] | 1037880 | G:\Shared drives\WadiLab_General\Study_cases\luis_c\South_America\Persian_tiles_2020_2023_SA\PDIR_1h2021122118.tif
[42 empty] | 1037940 | G:\Shared drives\WadiLab_General\Study_cases\luis_c\South_America\Persian_tiles_2020_2023_SA\PDIR_1h2021122119.tif
[42 empty] | 1038000 | G:\Shared drives\WadiLab_General\Study_cases\luis_c\South_America\Persian_tiles_2020_2023_SA\PDIR_1h2021122120.tif
[42 empty] | 1038060 | G:\Shared drives\WadiLab_General\Study_cases\luis_c\South_America\Persian_tiles_2020_2023_SA\PDIR_1h2021122121.tif
[42 empty] | 1038120 | G:\Shared drives\WadiLab_General\Study_cases\luis_c\South_America\Persian_tiles_2020_2023_SA\PDIR_1h2021122122.tif
[42 empty] | 1038180 | G:\Shared drives\WadiLab_General\Study_cases\luis_c\South_America\Persian_tiles_2020_2023_SA\PDIR_1h2021122123.tif
[42 empty] | 1038240 | G:\Shared drives\WadiLab_General\Study_cases\luis_c\South_America\Persian_tiles_2020_2023_SA\PDIR_1h2021122200.tif
[42 empty] | 1038300 | G:\Shared drives\WadiLab_General\Study_cases\luis_c\South_America\Persian_tiles_2020_2023_SA\PDIR_1h2021122201.tif
[42 empty] | 1038360 | G:\Shared drives\WadiLab_General\Study_cases\luis_c\South_America\Persian_tiles_2020_2023_SA\PDIR_1h2021122202.tif
[42 empty] | 1038420 | G:\Shared drives\WadiLab_General\Study_cases\luis_c\South_America\Persian_tiles_2020_2023_SA\PDIR_1h2021122203.tif
[42 empty] | 1038480 | G:\Shared drives\WadiLab_General\Study_cases\luis_c\South_America\Persian_tiles_2020_2023_SA\PDIR_1h2021122204.tif
[42 empty] | 1038540 | G:\Shared drives\WadiLab_General\Study_cases\luis_c\South_America\Persian_tiles_2020_2023_SA\PDIR_1h2021122205.tif
[42 empty] | 1038600 | G:\Shared drives\WadiLab_General\Study_cases\luis_c\South_America\Persian_tiles_2020_2023_SA\PDIR_1h2021122206.tif
[42 empty] | 1038660 | G:\Shared drives\WadiLab_General\Study_cases\luis_c\South_America\Persian_tiles_2020_2023_SA\PDIR_1h2021122207.tif
[42 empty] | 1038720 | G:\Shared drives\WadiLab_General\Study_cases\luis_c\South_America\Persian_tiles_2020_2023_SA\PDIR_1h2021122208.tif
[42 empty] | 1038780 | G:\Shared drives\WadiLab_General\Study_cases\luis_c\South_America\Persian_tiles_2020_2023_SA\PDIR_1h2021122209.tif
[42 empty] | 1038840 | G:\Shared drives\WadiLab_General\Study_cases\luis_c\South_America\Persian_tiles_2020_2023_SA\PDIR_1h2021122210.tif
[42 empty] | 1038900 | G:\Shared drives\WadiLab_General\Study_cases\luis_c\South_America\Persian_tiles_2020_2023_SA\PDIR_1h2021122211.tif
[42 empty] | 1038960 | G:\Shared drives\WadiLab_General\Study_cases\luis_c\South_America\Persian_tiles_2020_2023_SA\PDIR_1h2021122212.tif
[42 empty] | 1039020 | G:\Shared drives\WadiLab_General\Study_cases\luis_c\South_America\Persian_tiles_2020_2023_SA\PDIR_1h2021122213.tif
[42 empty] | 1039080 | G:\Shared drives\WadiLab_General\Study_cases\luis_c\South_America\Persian_tiles_2020_2023_SA\PDIR_1h2021122214.tif
[42 empty] | 1039140 | G:\Shared drives\WadiLab_General\Study_cases\luis_c\South_America\Persian_tiles_2020_2023_SA\PDIR_1h2021122215.tif
[42 empty] | 1039200 | G:\Shared drives\WadiLab_General\Study_cases\luis_c\South_America\Persian_tiles_2020_2023_SA\PDIR_1h2021122216.tif
[42 empty] | 1039260 | G:\Shared drives\WadiLab_General\Study_cases\luis_c\South_America\Persian_tiles_2020_2023_SA\PDIR_1h2021122217.tif
[42 empty] | 1039320 | G:\Shared drives\WadiLab_General\Study_cases\luis_c\South_America\Persian_tiles_2020_2023_SA\PDIR_1h2021122218.tif
[42 empty] | 1039380 | G:\Shared drives\WadiLab_General\Study_cases\luis_c\South_America\Persian_tiles_2020_2023_SA\PDIR_1h2021122219.tif
[42 empty] | 1039440 | G:\Shared drives\WadiLab_General\Study_cases\luis_c\South_America\Persian_tiles_2020_2023_SA\PDIR_1h2021122220.tif
[42 empty] | 1039500 | G:\Shared drives\WadiLab_General\Study_cases\luis_c\South_America\Persian_tiles_2020_2023_SA\PDIR_1h2021122221.tif
[42 empty] | 1039560 | G:\Shared drives\WadiLab_General\Study_cases\luis_c\South_America\Persian_tiles_2020_2023_SA\PDIR_1h2021122222.tif
[42 empty] | 1039620 | G:\Shared drives\WadiLab_General\Study_cases\luis_c\South_America\Persian_tiles_2020_2023_SA\PDIR_1h2021122223.tif
[42 empty] | 1039680 | G:\Shared drives\WadiLab_General\Study_cases\luis_c\South_America\Persian_tiles_2020_2023_SA\PDIR_1h2021122300.tif
[42 empty] | 1039740 | G:\Shared drives\WadiLab_General\Study_cases\luis_c\South_America\Persian_tiles_2020_2023_SA\PDIR_1h2021122301.tif
[42 empty] | 1039800 | G:\Shared drives\WadiLab_General\Study_cases\luis_c\South_America\Persian_tiles_2020_2023_SA\PDIR_1h2021122302.tif
[42 empty] | 1039860 | G:\Shared drives\WadiLab_General\Study_cases\luis_c\South_America\Persian_tiles_2020_2023_SA\PDIR_1h2021122303.tif
[42 empty] | 1039920 | G:\Shared drives\WadiLab_General\Study_cases\luis_c\South_America\Persian_tiles_2020_2023_SA\PDIR_1h2021122304.tif
[42 empty] | 1039980 | G:\Shared drives\WadiLab_General\Study_cases\luis_c\South_America\Persian_tiles_2020_2023_SA\PDIR_1h2021122305.tif
[42 empty] | 1040040 | G:\Shared drives\WadiLab_General\Study_cases\luis_c\South_America\Persian_tiles_2020_2023_SA\PDIR_1h2021122306.tif
[42 empty] | 1040100 | G:\Shared drives\WadiLab_General\Study_cases\luis_c\South_America\Persian_tiles_2020_2023_SA\PDIR_1h2021122307.tif
[42 empty] | 1040160 | G:\Shared drives\WadiLab_General\Study_cases\luis_c\South_America\Persian_tiles_2020_2023_SA\PDIR_1h2021122308.tif
[42 empty] | 1040220 | G:\Shared drives\WadiLab_General\Study_cases\luis_c\South_America\Persian_tiles_2020_2023_SA\PDIR_1h2021122309.tif
[42 empty] | 1040280 | G:\Shared drives\WadiLab_General\Study_cases\luis_c\South_America\Persian_tiles_2020_2023_SA\PDIR_1h2021122310.tif
[42 empty] | 1040340 | G:\Shared drives\WadiLab_General\Study_cases\luis_c\South_America\Persian_tiles_2020_2023_SA\PDIR_1h2021122311.tif
[42 empty] | 1040400 | G:\Shared drives\WadiLab_General\Study_cases\luis_c\South_America\Persian_tiles_2020_2023_SA\PDIR_1h2021122312.tif
[42 empty] | 1040460 | G:\Shared drives\WadiLab_General\Study_cases\luis_c\South_America\Persian_tiles_2020_2023_SA\PDIR_1h2021122313.tif
[42 empty] | 1040520 | G:\Shared drives\WadiLab_General\Study_cases\luis_c\South_America\Persian_tiles_2020_2023_SA\PDIR_1h2021122314.tif
[42 empty] | 1040580 | G:\Shared drives\WadiLab_General\Study_cases\luis_c\South_America\Persian_tiles_2020_2023_SA\PDIR_1h2021122315.tif
[42 empty] | 1040640 | G:\Shared drives\WadiLab_General\Study_cases\luis_c\South_America\Persian_tiles_2020_2023_SA\PDIR_1h2021122316.tif
[42 empty] | 1040700 | G:\Shared drives\WadiLab_General\Study_cases\luis_c\South_America\Persian_tiles_2020_2023_SA\PDIR_1h2021122317.tif
[42 empty] | 1040760 | G:\Shared drives\WadiLab_General\Study_cases\luis_c\South_America\Persian_tiles_2020_2023_SA\PDIR_1h2021122318.tif
[42 empty] | 1040820 | G:\Shared drives\WadiLab_General\Study_cases\luis_c\South_America\Persian_tiles_2020_2023_SA\PDIR_1h2021122319.tif
[42 empty] | 1040880 | G:\Shared drives\WadiLab_General\Study_cases\luis_c\South_America\Persian_tiles_2020_2023_SA\PDIR_1h2021122320.tif
[42 empty] | 1040940 | G:\Shared drives\WadiLab_General\Study_cases\luis_c\South_America\Persian_tiles_2020_2023_SA\PDIR_1h2021122321.tif
[42 empty] | 1041000 | G:\Shared drives\WadiLab_General\Study_cases\luis_c\South_America\Persian_tiles_2020_2023_SA\PDIR_1h2021122322.tif
[42 empty] | 1041060 | G:\Shared drives\WadiLab_General\Study_cases\luis_c\South_America\Persian_tiles_2020_2023_SA\PDIR_1h2021122323.tif
[42 empty] | 1041120 | G:\Shared drives\WadiLab_General\Study_cases\luis_c\South_America\Persian_tiles_2020_2023_SA\PDIR_1h2021122400.tif
[42 empty] | 1041180 | G:\Shared drives\WadiLab_General\Study_cases\luis_c\South_America\Persian_tiles_2020_2023_SA\PDIR_1h2021122401.tif
[42 empty] | 1041240 | G:\Shared drives\WadiLab_General\Study_cases\luis_c\South_America\Persian_tiles_2020_2023_SA\PDIR_1h2021122402.tif
[42 empty] | 1041300 | G:\Shared drives\WadiLab_General\Study_cases\luis_c\South_America\Persian_tiles_2020_2023_SA\PDIR_1h2021122403.tif
[42 empty] | 1041360 | G:\Shared drives\WadiLab_General\Study_cases\luis_c\South_America\Persian_tiles_2020_2023_SA\PDIR_1h2021122404.tif
[42 empty] | 1041420 | G:\Shared drives\WadiLab_General\Study_cases\luis_c\South_America\Persian_tiles_2020_2023_SA\PDIR_1h2021122405.tif
[42 empty] | 1041480 | G:\Shared drives\WadiLab_General\Study_cases\luis_c\South_America\Persian_tiles_2020_2023_SA\PDIR_1h2021122406.tif
[42 empty] | 1041540 | G:\Shared drives\WadiLab_General\Study_cases\luis_c\South_America\Persian_tiles_2020_2023_SA\PDIR_1h2021122407.tif
[42 empty] | 1041600 | G:\Shared drives\WadiLab_General\Study_cases\luis_c\South_America\Persian_tiles_2020_2023_SA\PDIR_1h2021122408.tif
[42 empty] | 1041660 | G:\Shared drives\WadiLab_General\Study_cases\luis_c\South_America\Persian_tiles_2020_2023_SA\PDIR_1h2021122409.tif
[42 empty] | 1041720 | G:\Shared drives\WadiLab_General\Study_cases\luis_c\South_America\Persian_tiles_2020_2023_SA\PDIR_1h2021122410.tif
[42 empty] | 1041780 | G:\Shared drives\WadiLab_General\Study_cases\luis_c\South_America\Persian_tiles_2020_2023_SA\PDIR_1h2021122411.tif
[42 empty] | 1041840 | G:\Shared drives\WadiLab_General\Study_cases\luis_c\South_America\Persian_tiles_2020_2023_SA\PDIR_1h2021122412.tif
[42 empty] | 1041900 | G:\Shared drives\WadiLab_General\Study_cases\luis_c\South_America\Persian_tiles_2020_2023_SA\PDIR_1h2021122413.tif
[42 empty] | 1041960 | G:\Shared drives\WadiLab_General\Study_cases\luis_c\South_America\Persian_tiles_2020_2023_SA\PDIR_1h2021122414.tif
[42 empty] | 1042020 | G:\Shared drives\WadiLab_General\Study_cases\luis_c\South_America\Persian_tiles_2020_2023_SA\PDIR_1h2021122415.tif
[42 empty] | 1042080 | G:\Shared drives\WadiLab_General\Study_cases\luis_c\South_America\Persian_tiles_2020_2023_SA\PDIR_1h2021122416.tif
[42 empty] | 1042140 | G:\Shared drives\WadiLab_General\Study_cases\luis_c\South_America\Persian_tiles_2020_2023_SA\PDIR_1h2021122417.tif
[42 empty] | 1042200 | G:\Shared drives\WadiLab_General\Study_cases\luis_c\South_America\Persian_tiles_2020_2023_SA\PDIR_1h2021122418.tif
[42 empty] | 1042260 | G:\Shared drives\WadiLab_General\Study_cases\luis_c\South_America\Persian_tiles_2020_2023_SA\PDIR_1h2021122419.tif
[42 empty] | 1042320 | G:\Shared drives\WadiLab_General\Study_cases\luis_c\South_America\Persian_tiles_2020_2023_SA\PDIR_1h2021122420.tif
[42 empty] | 1042380 | G:\Shared drives\WadiLab_General\Study_cases\luis_c\South_America\Persian_tiles_2020_2023_SA\PDIR_1h2021122421.tif
[42 empty] | 1042440 | G:\Shared drives\WadiLab_General\Study_cases\luis_c\South_America\Persian_tiles_2020_2023_SA\PDIR_1h2021122422.tif
[42 empty] | 1042500 | G:\Shared drives\WadiLab_General\Study_cases\luis_c\South_America\Persian_tiles_2020_2023_SA\PDIR_1h2021122423.tif
[42 empty] | 1042560 | G:\Shared drives\WadiLab_General\Study_cases\luis_c\South_America\Persian_tiles_2020_2023_SA\PDIR_1h2021122500.tif
[42 empty] | 1042620 | G:\Shared drives\WadiLab_General\Study_cases\luis_c\South_America\Persian_tiles_2020_2023_SA\PDIR_1h2021122501.tif
[42 empty] | 1042680 | G:\Shared drives\WadiLab_General\Study_cases\luis_c\South_America\Persian_tiles_2020_2023_SA\PDIR_1h2021122502.tif
[42 empty] | 1042740 | G:\Shared drives\WadiLab_General\Study_cases\luis_c\South_America\Persian_tiles_2020_2023_SA\PDIR_1h2021122503.tif
[42 empty] | 1042800 | G:\Shared drives\WadiLab_General\Study_cases\luis_c\South_America\Persian_tiles_2020_2023_SA\PDIR_1h2021122504.tif
[42 empty] | 1042860 | G:\Shared drives\WadiLab_General\Study_cases\luis_c\South_America\Persian_tiles_2020_2023_SA\PDIR_1h2021122505.tif
[42 empty] | 1042920 | G:\Shared drives\WadiLab_General\Study_cases\luis_c\South_America\Persian_tiles_2020_2023_SA\PDIR_1h2021122506.tif
[42 empty] | 1042980 | G:\Shared drives\WadiLab_General\Study_cases\luis_c\South_America\Persian_tiles_2020_2023_SA\PDIR_1h2021122507.tif
[42 empty] | 1043040 | G:\Shared drives\WadiLab_General\Study_cases\luis_c\South_America\Persian_tiles_2020_2023_SA\PDIR_1h2021122508.tif
[42 empty] | 1043100 | G:\Shared drives\WadiLab_General\Study_cases\luis_c\South_America\Persian_tiles_2020_2023_SA\PDIR_1h2021122509.tif
[42 empty] | 1043160 | G:\Shared drives\WadiLab_General\Study_cases\luis_c\South_America\Persian_tiles_2020_2023_SA\PDIR_1h2021122510.tif
[42 empty] | 1043220 | G:\Shared drives\WadiLab_General\Study_cases\luis_c\South_America\Persian_tiles_2020_2023_SA\PDIR_1h2021122511.tif
[42 empty] | 1043280 | G:\Shared drives\WadiLab_General\Study_cases\luis_c\South_America\Persian_tiles_2020_2023_SA\PDIR_1h2021122512.tif
[42 empty] | 1043340 | G:\Shared drives\WadiLab_General\Study_cases\luis_c\South_America\Persian_tiles_2020_2023_SA\PDIR_1h2021122513.tif
[42 empty] | 1043400 | G:\Shared drives\WadiLab_General\Study_cases\luis_c\South_America\Persian_tiles_2020_2023_SA\PDIR_1h2021122514.tif
[42 empty] | 1043460 | G:\Shared drives\WadiLab_General\Study_cases\luis_c\South_America\Persian_tiles_2020_2023_SA\PDIR_1h2021122515.tif
[42 empty] | 1043520 | G:\Shared drives\WadiLab_General\Study_cases\luis_c\South_America\Persian_tiles_2020_2023_SA\PDIR_1h2021122516.tif
[42 empty] | 1043580 | G:\Shared drives\WadiLab_General\Study_cases\luis_c\South_America\Persian_tiles_2020_2023_SA\PDIR_1h2021122517.tif
[42 empty] | 1043640 | G:\Shared drives\WadiLab_General\Study_cases\luis_c\South_America\Persian_tiles_2020_2023_SA\PDIR_1h2021122518.tif
[42 empty] | 1043700 | G:\Shared drives\WadiLab_General\Study_cases\luis_c\South_America\Persian_tiles_2020_2023_SA\PDIR_1h2021122519.tif
[42 empty] | 1043760 | G:\Shared drives\WadiLab_General\Study_cases\luis_c\South_America\Persian_tiles_2020_2023_SA\PDIR_1h2021122520.tif
[42 empty] | 1043820 | G:\Shared drives\WadiLab_General\Study_cases\luis_c\South_America\Persian_tiles_2020_2023_SA\PDIR_1h2021122521.tif
[42 empty] | 1043880 | G:\Shared drives\WadiLab_General\Study_cases\luis_c\South_America\Persian_tiles_2020_2023_SA\PDIR_1h2021122522.tif
[42 empty] | 1043940 | G:\Shared drives\WadiLab_General\Study_cases\luis_c\South_America\Persian_tiles_2020_2023_SA\PDIR_1h2021122523.tif
[42 empty] | 1044000 | G:\Shared drives\WadiLab_General\Study_cases\luis_c\South_America\Persian_tiles_2020_2023_SA\PDIR_1h2021122600.tif
[42 empty] | 1044060 | G:\Shared drives\WadiLab_General\Study_cases\luis_c\South_America\Persian_tiles_2020_2023_SA\PDIR_1h2021122601.tif
[42 empty] | 1044120 | G:\Shared drives\WadiLab_General\Study_cases\luis_c\South_America\Persian_tiles_2020_2023_SA\PDIR_1h2021122602.tif
[42 empty] | 1044180 | G:\Shared drives\WadiLab_General\Study_cases\luis_c\South_America\Persian_tiles_2020_2023_SA\PDIR_1h2021122603.tif
[42 empty] | 1044240 | G:\Shared drives\WadiLab_General\Study_cases\luis_c\South_America\Persian_tiles_2020_2023_SA\PDIR_1h2021122604.tif
[42 empty] | 1044300 | G:\Shared drives\WadiLab_General\Study_cases\luis_c\South_America\Persian_tiles_2020_2023_SA\PDIR_1h2021122605.tif
[42 empty] | 1044360 | G:\Shared drives\WadiLab_General\Study_cases\luis_c\South_America\Persian_tiles_2020_2023_SA\PDIR_1h2021122606.tif
[42 empty] | 1044420 | G:\Shared drives\WadiLab_General\Study_cases\luis_c\South_America\Persian_tiles_2020_2023_SA\PDIR_1h2021122607.tif
[42 empty] | 1044480 | G:\Shared drives\WadiLab_General\Study_cases\luis_c\South_America\Persian_tiles_2020_2023_SA\PDIR_1h2021122608.tif
[42 empty] | 1044540 | G:\Shared drives\WadiLab_General\Study_cases\luis_c\South_America\Persian_tiles_2020_2023_SA\PDIR_1h2021122609.tif
[42 empty] | 1044600 | G:\Shared drives\WadiLab_General\Study_cases\luis_c\South_America\Persian_tiles_2020_2023_SA\PDIR_1h2021122610.tif
[42 empty] | 1044660 | G:\Shared drives\WadiLab_General\Study_cases\luis_c\South_America\Persian_tiles_2020_2023_SA\PDIR_1h2021122611.tif
[42 empty] | 1044720 | G:\Shared drives\WadiLab_General\Study_cases\luis_c\South_America\Persian_tiles_2020_2023_SA\PDIR_1h2021122612.tif
[42 empty] | 1044780 | G:\Shared drives\WadiLab_General\Study_cases\luis_c\South_America\Persian_tiles_2020_2023_SA\PDIR_1h2021122613.tif
[42 empty] | 1044840 | G:\Shared drives\WadiLab_General\Study_cases\luis_c\South_America\Persian_tiles_2020_2023_SA\PDIR_1h2021122614.tif
[42 empty] | 1044900 | G:\Shared drives\WadiLab_General\Study_cases\luis_c\South_America\Persian_tiles_2020_2023_SA\PDIR_1h2021122615.tif
[42 empty] | 1044960 | G:\Shared drives\WadiLab_General\Study_cases\luis_c\South_America\Persian_tiles_2020_2023_SA\PDIR_1h2021122616.tif
[42 empty] | 1045020 | G:\Shared drives\WadiLab_General\Study_cases\luis_c\South_America\Persian_tiles_2020_2023_SA\PDIR_1h2021122617.tif
[42 empty] | 1045080 | G:\Shared drives\WadiLab_General\Study_cases\luis_c\South_America\Persian_tiles_2020_2023_SA\PDIR_1h2021122618.tif
[42 empty] | 1045140 | G:\Shared drives\WadiLab_General\Study_cases\luis_c\South_America\Persian_tiles_2020_2023_SA\PDIR_1h2021122619.tif
[42 empty] | 1045200 | G:\Shared drives\WadiLab_General\Study_cases\luis_c\South_America\Persian_tiles_2020_2023_SA\PDIR_1h2021122620.tif
[42 empty] | 1045260 | G:\Shared drives\WadiLab_General\Study_cases\luis_c\South_America\Persian_tiles_2020_2023_SA\PDIR_1h2021122621.tif
[42 empty] | 1045320 | G:\Shared drives\WadiLab_General\Study_cases\luis_c\South_America\Persian_tiles_2020_2023_SA\PDIR_1h2021122622.tif
[42 empty] | 1045380 | G:\Shared drives\WadiLab_General\Study_cases\luis_c\South_America\Persian_tiles_2020_2023_SA\PDIR_1h2021122623.tif
[42 empty] | 1045440 | G:\Shared drives\WadiLab_General\Study_cases\luis_c\South_America\Persian_tiles_2020_2023_SA\PDIR_1h2021122700.tif
[42 empty] | 1045500 | G:\Shared drives\WadiLab_General\Study_cases\luis_c\South_America\Persian_tiles_2020_2023_SA\PDIR_1h2021122701.tif
[42 empty] | 1045560 | G:\Shared drives\WadiLab_General\Study_cases\luis_c\South_America\Persian_tiles_2020_2023_SA\PDIR_1h2021122702.tif
[42 empty] | 1045620 | G:\Shared drives\WadiLab_General\Study_cases\luis_c\South_America\Persian_tiles_2020_2023_SA\PDIR_1h2021122703.tif
[42 empty] | 1045680 | G:\Shared drives\WadiLab_General\Study_cases\luis_c\South_America\Persian_tiles_2020_2023_SA\PDIR_1h2021122704.tif
[42 empty] | 1045740 | G:\Shared drives\WadiLab_General\Study_cases\luis_c\South_America\Persian_tiles_2020_2023_SA\PDIR_1h2021122705.tif
[42 empty] | 1045800 | G:\Shared drives\WadiLab_General\Study_cases\luis_c\South_America\Persian_tiles_2020_2023_SA\PDIR_1h2021122706.tif
[42 empty] | 1045860 | G:\Shared drives\WadiLab_General\Study_cases\luis_c\South_America\Persian_tiles_2020_2023_SA\PDIR_1h2021122707.tif
[42 empty] | 1045920 | G:\Shared drives\WadiLab_General\Study_cases\luis_c\South_America\Persian_tiles_2020_2023_SA\PDIR_1h2021122708.tif
[42 empty] | 1045980 | G:\Shared drives\WadiLab_General\Study_cases\luis_c\South_America\Persian_tiles_2020_2023_SA\PDIR_1h2021122709.tif
[42 empty] | 1046040 | G:\Shared drives\WadiLab_General\Study_cases\luis_c\South_America\Persian_tiles_2020_2023_SA\PDIR_1h2021122710.tif
[42 empty] | 1046100 | G:\Shared drives\WadiLab_General\Study_cases\luis_c\South_America\Persian_tiles_2020_2023_SA\PDIR_1h2021122711.tif
[42 empty] | 1046160 | G:\Shared drives\WadiLab_General\Study_cases\luis_c\South_America\Persian_tiles_2020_2023_SA\PDIR_1h2021122712.tif
[42 empty] | 1046220 | G:\Shared drives\WadiLab_General\Study_cases\luis_c\South_America\Persian_tiles_2020_2023_SA\PDIR_1h2021122713.tif
[42 empty] | 1046280 | G:\Shared drives\WadiLab_General\Study_cases\luis_c\South_America\Persian_tiles_2020_2023_SA\PDIR_1h2021122714.tif
[42 empty] | 1046340 | G:\Shared drives\WadiLab_General\Study_cases\luis_c\South_America\Persian_tiles_2020_2023_SA\PDIR_1h2021122715.tif
[42 empty] | 1046400 | G:\Shared drives\WadiLab_General\Study_cases\luis_c\South_America\Persian_tiles_2020_2023_SA\PDIR_1h2021122716.tif
[42 empty] | 1046460 | G:\Shared drives\WadiLab_General\Study_cases\luis_c\South_America\Persian_tiles_2020_2023_SA\PDIR_1h2021122717.tif
[42 empty] | 1046520 | G:\Shared drives\WadiLab_General\Study_cases\luis_c\South_America\Persian_tiles_2020_2023_SA\PDIR_1h2021122718.tif
[42 empty] | 1046580 | G:\Shared drives\WadiLab_General\Study_cases\luis_c\South_America\Persian_tiles_2020_2023_SA\PDIR_1h2021122719.tif
[42 empty] | 1046640 | G:\Shared drives\WadiLab_General\Study_cases\luis_c\South_America\Persian_tiles_2020_2023_SA\PDIR_1h2021122720.tif
[42 empty] | 1046700 | G:\Shared drives\WadiLab_General\Study_cases\luis_c\South_America\Persian_tiles_2020_2023_SA\PDIR_1h2021122721.tif
[42 empty] | 1046760 | G:\Shared drives\WadiLab_General\Study_cases\luis_c\South_America\Persian_tiles_2020_2023_SA\PDIR_1h2021122722.tif
[42 empty] | 1046820 | G:\Shared drives\WadiLab_General\Study_cases\luis_c\South_America\Persian_tiles_2020_2023_SA\PDIR_1h2021122723.tif
[42 empty] | 1046880 | G:\Shared drives\WadiLab_General\Study_cases\luis_c\South_America\Persian_tiles_2020_2023_SA\PDIR_1h2021122800.tif
[42 empty] | 1046940 | G:\Shared drives\WadiLab_General\Study_cases\luis_c\South_America\Persian_tiles_2020_2023_SA\PDIR_1h2021122801.tif
[42 empty] | 1047000 | G:\Shared drives\WadiLab_General\Study_cases\luis_c\South_America\Persian_tiles_2020_2023_SA\PDIR_1h2021122802.tif
[42 empty] | 1047060 | G:\Shared drives\WadiLab_General\Study_cases\luis_c\South_America\Persian_tiles_2020_2023_SA\PDIR_1h2021122803.tif
[42 empty] | 1047120 | G:\Shared drives\WadiLab_General\Study_cases\luis_c\South_America\Persian_tiles_2020_2023_SA\PDIR_1h2021122804.tif
[42 empty] | 1047180 | G:\Shared drives\WadiLab_General\Study_cases\luis_c\South_America\Persian_tiles_2020_2023_SA\PDIR_1h2021122805.tif
[42 empty] | 1047240 | G:\Shared drives\WadiLab_General\Study_cases\luis_c\South_America\Persian_tiles_2020_2023_SA\PDIR_1h2021122806.tif
[42 empty] | 1047300 | G:\Shared drives\WadiLab_General\Study_cases\luis_c\South_America\Persian_tiles_2020_2023_SA\PDIR_1h2021122807.tif
[42 empty] | 1047360 | G:\Shared drives\WadiLab_General\Study_cases\luis_c\South_America\Persian_tiles_2020_2023_SA\PDIR_1h2021122808.tif
[42 empty] | 1047420 | G:\Shared drives\WadiLab_General\Study_cases\luis_c\South_America\Persian_tiles_2020_2023_SA\PDIR_1h2021122809.tif
[42 empty] | 1047480 | G:\Shared drives\WadiLab_General\Study_cases\luis_c\South_America\Persian_tiles_2020_2023_SA\PDIR_1h2021122810.tif
[42 empty] | 1047540 | G:\Shared drives\WadiLab_General\Study_cases\luis_c\South_America\Persian_tiles_2020_2023_SA\PDIR_1h2021122811.tif
[42 empty] | 1047600 | G:\Shared drives\WadiLab_General\Study_cases\luis_c\South_America\Persian_tiles_2020_2023_SA\PDIR_1h2021122812.tif
[42 empty] | 1047660 | G:\Shared drives\WadiLab_General\Study_cases\luis_c\South_America\Persian_tiles_2020_2023_SA\PDIR_1h2021122813.tif
[42 empty] | 1047720 | G:\Shared drives\WadiLab_General\Study_cases\luis_c\South_America\Persian_tiles_2020_2023_SA\PDIR_1h2021122814.tif
[42 empty] | 1047780 | G:\Shared drives\WadiLab_General\Study_cases\luis_c\South_America\Persian_tiles_2020_2023_SA\PDIR_1h2021122815.tif
[42 empty] | 1047840 | G:\Shared drives\WadiLab_General\Study_cases\luis_c\South_America\Persian_tiles_2020_2023_SA\PDIR_1h2021122816.tif
[42 empty] | 1047900 | G:\Shared drives\WadiLab_General\Study_cases\luis_c\South_America\Persian_tiles_2020_2023_SA\PDIR_1h2021122817.tif
[42 empty] | 1047960 | G:\Shared drives\WadiLab_General\Study_cases\luis_c\South_America\Persian_tiles_2020_2023_SA\PDIR_1h2021122818.tif
[42 empty] | 1048020 | G:\Shared drives\WadiLab_General\Study_cases\luis_c\South_America\Persian_tiles_2020_2023_SA\PDIR_1h2021122819.tif
[42 empty] | 1048080 | G:\Shared drives\WadiLab_General\Study_cases\luis_c\South_America\Persian_tiles_2020_2023_SA\PDIR_1h2021122820.tif
[42 empty] | 1048140 | G:\Shared drives\WadiLab_General\Study_cases\luis_c\South_America\Persian_tiles_2020_2023_SA\PDIR_1h2021122821.tif
[42 empty] | 1048200 | G:\Shared drives\WadiLab_General\Study_cases\luis_c\South_America\Persian_tiles_2020_2023_SA\PDIR_1h2021122822.tif
[42 empty] | 1048260 | G:\Shared drives\WadiLab_General\Study_cases\luis_c\South_America\Persian_tiles_2020_2023_SA\PDIR_1h2021122823.tif
[42 empty] | 1048320 | G:\Shared drives\WadiLab_General\Study_cases\luis_c\South_America\Persian_tiles_2020_2023_SA\PDIR_1h2021122900.tif
[42 empty] | 1048380 | G:\Shared drives\WadiLab_General\Study_cases\luis_c\South_America\Persian_tiles_2020_2023_SA\PDIR_1h2021122901.tif
[42 empty] | 1048440 | G:\Shared drives\WadiLab_General\Study_cases\luis_c\South_America\Persian_tiles_2020_2023_SA\PDIR_1h2021122902.tif
[42 empty] | 1048500 | G:\Shared drives\WadiLab_General\Study_cases\luis_c\South_America\Persian_tiles_2020_2023_SA\PDIR_1h2021122903.tif
[42 empty] | 1048560 | G:\Shared drives\WadiLab_General\Study_cases\luis_c\South_America\Persian_tiles_2020_2023_SA\PDIR_1h2021122904.tif
[42 empty] | 1048620 | G:\Shared drives\WadiLab_General\Study_cases\luis_c\South_America\Persian_tiles_2020_2023_SA\PDIR_1h2021122905.tif
[42 empty] | 1048680 | G:\Shared drives\WadiLab_General\Study_cases\luis_c\South_America\Persian_tiles_2020_2023_SA\PDIR_1h2021122906.tif
[42 empty] | 1048740 | G:\Shared drives\WadiLab_General\Study_cases\luis_c\South_America\Persian_tiles_2020_2023_SA\PDIR_1h2021122907.tif
[42 empty] | 1048800 | G:\Shared drives\WadiLab_General\Study_cases\luis_c\South_America\Persian_tiles_2020_2023_SA\PDIR_1h2021122908.tif
[42 empty] | 1048860 | G:\Shared drives\WadiLab_General\Study_cases\luis_c\South_America\Persian_tiles_2020_2023_SA\PDIR_1h2021122909.tif
[42 empty] | 1048920 | G:\Shared drives\WadiLab_General\Study_cases\luis_c\South_America\Persian_tiles_2020_2023_SA\PDIR_1h2021122910.tif
[42 empty] | 1048980 | G:\Shared drives\WadiLab_General\Study_cases\luis_c\South_America\Persian_tiles_2020_2023_SA\PDIR_1h2021122911.tif
[42 empty] | 1049040 | G:\Shared drives\WadiLab_General\Study_cases\luis_c\South_America\Persian_tiles_2020_2023_SA\PDIR_1h2021122912.tif
[42 empty] | 1049100 | G:\Shared drives\WadiLab_General\Study_cases\luis_c\South_America\Persian_tiles_2020_2023_SA\PDIR_1h2021122913.tif
[42 empty] | 1049160 | G:\Shared drives\WadiLab_General\Study_cases\luis_c\South_America\Persian_tiles_2020_2023_SA\PDIR_1h2021122914.tif
[42 empty] | 1049220 | G:\Shared drives\WadiLab_General\Study_cases\luis_c\South_America\Persian_tiles_2020_2023_SA\PDIR_1h2021122915.tif
[42 empty] | 1049280 | G:\Shared drives\WadiLab_General\Study_cases\luis_c\South_America\Persian_tiles_2020_2023_SA\PDIR_1h2021122916.tif
[42 empty] | 1049340 | G:\Shared drives\WadiLab_General\Study_cases\luis_c\South_America\Persian_tiles_2020_2023_SA\PDIR_1h2021122917.tif
[42 empty] | 1049400 | G:\Shared drives\WadiLab_General\Study_cases\luis_c\South_America\Persian_tiles_2020_2023_SA\PDIR_1h2021122918.tif
[42 empty] | 1049460 | G:\Shared drives\WadiLab_General\Study_cases\luis_c\South_America\Persian_tiles_2020_2023_SA\PDIR_1h2021122919.tif
[42 empty] | 1049520 | G:\Shared drives\WadiLab_General\Study_cases\luis_c\South_America\Persian_tiles_2020_2023_SA\PDIR_1h2021122920.tif
[42 empty] | 1049580 | G:\Shared drives\WadiLab_General\Study_cases\luis_c\South_America\Persian_tiles_2020_2023_SA\PDIR_1h2021122921.tif
[42 empty] | 1049640 | G:\Shared drives\WadiLab_General\Study_cases\luis_c\South_America\Persian_tiles_2020_2023_SA\PDIR_1h2021122922.tif
[42 empty] | 1049700 | G:\Shared drives\WadiLab_General\Study_cases\luis_c\South_America\Persian_tiles_2020_2023_SA\PDIR_1h2021122923.tif
[42 empty] | 1049760 | G:\Shared drives\WadiLab_General\Study_cases\luis_c\South_America\Persian_tiles_2020_2023_SA\PDIR_1h2021123000.tif
[42 empty] | 1049820 | G:\Shared drives\WadiLab_General\Study_cases\luis_c\South_America\Persian_tiles_2020_2023_SA\PDIR_1h2021123001.tif
[42 empty] | 1049880 | G:\Shared drives\WadiLab_General\Study_cases\luis_c\South_America\Persian_tiles_2020_2023_SA\PDIR_1h2021123002.tif
[42 empty] | 1049940 | G:\Shared drives\WadiLab_General\Study_cases\luis_c\South_America\Persian_tiles_2020_2023_SA\PDIR_1h2021123003.tif
[42 empty] | 1050000 | G:\Shared drives\WadiLab_General\Study_cases\luis_c\South_America\Persian_tiles_2020_2023_SA\PDIR_1h2021123004.tif
[42 empty] | 1050060 | G:\Shared drives\WadiLab_General\Study_cases\luis_c\South_America\Persian_tiles_2020_2023_SA\PDIR_1h2021123005.tif
[42 empty] | 1050120 | G:\Shared drives\WadiLab_General\Study_cases\luis_c\South_America\Persian_tiles_2020_2023_SA\PDIR_1h2021123006.tif
[42 empty] | 1050180 | G:\Shared drives\WadiLab_General\Study_cases\luis_c\South_America\Persian_tiles_2020_2023_SA\PDIR_1h2021123007.tif
[42 empty] | 1050240 | G:\Shared drives\WadiLab_General\Study_cases\luis_c\South_America\Persian_tiles_2020_2023_SA\PDIR_1h2021123008.tif
[42 empty] | 1050300 | G:\Shared drives\WadiLab_General\Study_cases\luis_c\South_America\Persian_tiles_2020_2023_SA\PDIR_1h2021123009.tif
[42 empty] | 1050360 | G:\Shared drives\WadiLab_General\Study_cases\luis_c\South_America\Persian_tiles_2020_2023_SA\PDIR_1h2021123010.tif
[42 empty] | 1050420 | G:\Shared drives\WadiLab_General\Study_cases\luis_c\South_America\Persian_tiles_2020_2023_SA\PDIR_1h2021123011.tif
[42 empty] | 1050480 | G:\Shared drives\WadiLab_General\Study_cases\luis_c\South_America\Persian_tiles_2020_2023_SA\PDIR_1h2021123012.tif
[42 empty] | 1050540 | G:\Shared drives\WadiLab_General\Study_cases\luis_c\South_America\Persian_tiles_2020_2023_SA\PDIR_1h2021123013.tif
[42 empty] | 1050600 | G:\Shared drives\WadiLab_General\Study_cases\luis_c\South_America\Persian_tiles_2020_2023_SA\PDIR_1h2021123014.tif
[42 empty] | 1050660 | G:\Shared drives\WadiLab_General\Study_cases\luis_c\South_America\Persian_tiles_2020_2023_SA\PDIR_1h2021123015.tif
[42 empty] | 1050720 | G:\Shared drives\WadiLab_General\Study_cases\luis_c\South_America\Persian_tiles_2020_2023_SA\PDIR_1h2021123016.tif
[42 empty] | 1050780 | G:\Shared drives\WadiLab_General\Study_cases\luis_c\South_America\Persian_tiles_2020_2023_SA\PDIR_1h2021123017.tif
[42 empty] | 1050840 | G:\Shared drives\WadiLab_General\Study_cases\luis_c\South_America\Persian_tiles_2020_2023_SA\PDIR_1h2021123018.tif
[42 empty] | 1050900 | G:\Shared drives\WadiLab_General\Study_cases\luis_c\South_America\Persian_tiles_2020_2023_SA\PDIR_1h2021123019.tif
[42 empty] | 1050960 | G:\Shared drives\WadiLab_General\Study_cases\luis_c\South_America\Persian_tiles_2020_2023_SA\PDIR_1h2021123020.tif
[42 empty] | 1051020 | G:\Shared drives\WadiLab_General\Study_cases\luis_c\South_America\Persian_tiles_2020_2023_SA\PDIR_1h2021123021.tif
[42 empty] | 1051080 | G:\Shared drives\WadiLab_General\Study_cases\luis_c\South_America\Persian_tiles_2020_2023_SA\PDIR_1h2021123022.tif
[42 empty] | 1051140 | G:\Shared drives\WadiLab_General\Study_cases\luis_c\South_America\Persian_tiles_2020_2023_SA\PDIR_1h2021123023.tif
[42 empty] | 1051200 | G:\Shared drives\WadiLab_General\Study_cases\luis_c\South_America\Persian_tiles_2020_2023_SA\PDIR_1h2021123100.tif
[42 empty] | 1051260 | G:\Shared drives\WadiLab_General\Study_cases\luis_c\South_America\Persian_tiles_2020_2023_SA\PDIR_1h2021123101.tif
[42 empty] | 1051320 | G:\Shared drives\WadiLab_General\Study_cases\luis_c\South_America\Persian_tiles_2020_2023_SA\PDIR_1h2021123102.tif
[42 empty] | 1051380 | G:\Shared drives\WadiLab_General\Study_cases\luis_c\South_America\Persian_tiles_2020_2023_SA\PDIR_1h2021123103.tif
[42 empty] | 1051440 | G:\Shared drives\WadiLab_General\Study_cases\luis_c\South_America\Persian_tiles_2020_2023_SA\PDIR_1h2021123104.tif
[42 empty] | 1051500 | G:\Shared drives\WadiLab_General\Study_cases\luis_c\South_America\Persian_tiles_2020_2023_SA\PDIR_1h2021123105.tif
[42 empty] | 1051560 | G:\Shared drives\WadiLab_General\Study_cases\luis_c\South_America\Persian_tiles_2020_2023_SA\PDIR_1h2021123106.tif
[42 empty] | 1051620 | G:\Shared drives\WadiLab_General\Study_cases\luis_c\South_America\Persian_tiles_2020_2023_SA\PDIR_1h2021123107.tif
[42 empty] | 1051680 | G:\Shared drives\WadiLab_General\Study_cases\luis_c\South_America\Persian_tiles_2020_2023_SA\PDIR_1h2021123108.tif
[42 empty] | 1051740 | G:\Shared drives\WadiLab_General\Study_cases\luis_c\South_America\Persian_tiles_2020_2023_SA\PDIR_1h2021123109.tif
[42 empty] | 1051800 | G:\Shared drives\WadiLab_General\Study_cases\luis_c\South_America\Persian_tiles_2020_2023_SA\PDIR_1h2021123110.tif
[42 empty] | 1051860 | G:\Shared drives\WadiLab_General\Study_cases\luis_c\South_America\Persian_tiles_2020_2023_SA\PDIR_1h2021123111.tif
[42 empty] | 1051920 | G:\Shared drives\WadiLab_General\Study_cases\luis_c\South_America\Persian_tiles_2020_2023_SA\PDIR_1h2021123112.tif
[42 empty] | 1051980 | G:\Shared drives\WadiLab_General\Study_cases\luis_c\South_America\Persian_tiles_2020_2023_SA\PDIR_1h2021123113.tif
[42 empty] | 1052040 | G:\Shared drives\WadiLab_General\Study_cases\luis_c\South_America\Persian_tiles_2020_2023_SA\PDIR_1h2021123114.tif
[42 empty] | 1052100 | G:\Shared drives\WadiLab_General\Study_cases\luis_c\South_America\Persian_tiles_2020_2023_SA\PDIR_1h2021123115.tif
[42 empty] | 1052160 | G:\Shared drives\WadiLab_General\Study_cases\luis_c\South_America\Persian_tiles_2020_2023_SA\PDIR_1h2021123116.tif
[42 empty] | 1052220 | G:\Shared drives\WadiLab_General\Study_cases\luis_c\South_America\Persian_tiles_2020_2023_SA\PDIR_1h2021123117.tif
[42 empty] | 1052280 | G:\Shared drives\WadiLab_General\Study_cases\luis_c\South_America\Persian_tiles_2020_2023_SA\PDIR_1h2021123118.tif
[42 empty] | 1052340 | G:\Shared drives\WadiLab_General\Study_cases\luis_c\South_America\Persian_tiles_2020_2023_SA\PDIR_1h2021123119.tif
[42 empty] | 1052400 | G:\Shared drives\WadiLab_General\Study_cases\luis_c\South_America\Persian_tiles_2020_2023_SA\PDIR_1h2021123120.tif
[42 empty] | 1052460 | G:\Shared drives\WadiLab_General\Study_cases\luis_c\South_America\Persian_tiles_2020_2023_SA\PDIR_1h2021123121.tif
[42 empty] | 1052520 | G:\Shared drives\WadiLab_General\Study_cases\luis_c\South_America\Persian_tiles_2020_2023_SA\PDIR_1h2021123122.tif
[42 empty] | 1052580 | G:\Shared drives\WadiLab_General\Study_cases\luis_c\South_America\Persian_tiles_2020_2023_SA\PDIR_1h2021123123.tif
[42 empty] | 1052640 | G:\Shared drives\WadiLab_General\Study_cases\luis_c\South_America\Persian_tiles_2020_2023_SA\PDIR_1h2022010100.tif
[42 empty] | 1052700 | G:\Shared drives\WadiLab_General\Study_cases\luis_c\South_America\Persian_tiles_2020_2023_SA\PDIR_1h2022010101.tif
[42 empty] | 1052760 | G:\Shared drives\WadiLab_General\Study_cases\luis_c\South_America\Persian_tiles_2020_2023_SA\PDIR_1h2022010102.tif
[42 empty] | 1052820 | G:\Shared drives\WadiLab_General\Study_cases\luis_c\South_America\Persian_tiles_2020_2023_SA\PDIR_1h2022010103.tif
[42 empty] | 1052880 | G:\Shared drives\WadiLab_General\Study_cases\luis_c\South_America\Persian_tiles_2020_2023_SA\PDIR_1h2022010104.tif
[42 empty] | 1052940 | G:\Shared drives\WadiLab_General\Study_cases\luis_c\South_America\Persian_tiles_2020_2023_SA\PDIR_1h2022010105.tif
[42 empty] | 1053000 | G:\Shared drives\WadiLab_General\Study_cases\luis_c\South_America\Persian_tiles_2020_2023_SA\PDIR_1h2022010106.tif
[42 empty] | 1053060 | G:\Shared drives\WadiLab_General\Study_cases\luis_c\South_America\Persian_tiles_2020_2023_SA\PDIR_1h2022010107.tif
[42 empty] | 1053120 | G:\Shared drives\WadiLab_General\Study_cases\luis_c\South_America\Persian_tiles_2020_2023_SA\PDIR_1h2022010108.tif
[42 empty] | 1053180 | G:\Shared drives\WadiLab_General\Study_cases\luis_c\South_America\Persian_tiles_2020_2023_SA\PDIR_1h2022010109.tif
[42 empty] | 1053240 | G:\Shared drives\WadiLab_General\Study_cases\luis_c\South_America\Persian_tiles_2020_2023_SA\PDIR_1h2022010110.tif
[42 empty] | 1053300 | G:\Shared drives\WadiLab_General\Study_cases\luis_c\South_America\Persian_tiles_2020_2023_SA\PDIR_1h2022010111.tif
[42 empty] | 1053360 | G:\Shared drives\WadiLab_General\Study_cases\luis_c\South_America\Persian_tiles_2020_2023_SA\PDIR_1h2022010112.tif
[42 empty] | 1053420 | G:\Shared drives\WadiLab_General\Study_cases\luis_c\South_America\Persian_tiles_2020_2023_SA\PDIR_1h2022010113.tif
[42 empty] | 1053480 | G:\Shared drives\WadiLab_General\Study_cases\luis_c\South_America\Persian_tiles_2020_2023_SA\PDIR_1h2022010114.tif
[42 empty] | 1053540 | G:\Shared drives\WadiLab_General\Study_cases\luis_c\South_America\Persian_tiles_2020_2023_SA\PDIR_1h2022010115.tif
[42 empty] | 1053600 | G:\Shared drives\WadiLab_General\Study_cases\luis_c\South_America\Persian_tiles_2020_2023_SA\PDIR_1h2022010116.tif
[42 empty] | 1053660 | G:\Shared drives\WadiLab_General\Study_cases\luis_c\South_America\Persian_tiles_2020_2023_SA\PDIR_1h2022010117.tif
[42 empty] | 1053720 | G:\Shared drives\WadiLab_General\Study_cases\luis_c\South_America\Persian_tiles_2020_2023_SA\PDIR_1h2022010118.tif
[42 empty] | 1053780 | G:\Shared drives\WadiLab_General\Study_cases\luis_c\South_America\Persian_tiles_2020_2023_SA\PDIR_1h2022010119.tif
[42 empty] | 1053840 | G:\Shared drives\WadiLab_General\Study_cases\luis_c\South_America\Persian_tiles_2020_2023_SA\PDIR_1h2022010120.tif
[42 empty] | 1053900 | G:\Shared drives\WadiLab_General\Study_cases\luis_c\South_America\Persian_tiles_2020_2023_SA\PDIR_1h2022010121.tif
[42 empty] | 1053960 | G:\Shared drives\WadiLab_General\Study_cases\luis_c\South_America\Persian_tiles_2020_2023_SA\PDIR_1h2022010122.tif
[42 empty] | 1054020 | G:\Shared drives\WadiLab_General\Study_cases\luis_c\South_America\Persian_tiles_2020_2023_SA\PDIR_1h2022010123.tif
[42 empty] | 1054080 | G:\Shared drives\WadiLab_General\Study_cases\luis_c\South_America\Persian_tiles_2020_2023_SA\PDIR_1h2022010200.tif
[42 empty] | 1054140 | G:\Shared drives\WadiLab_General\Study_cases\luis_c\South_America\Persian_tiles_2020_2023_SA\PDIR_1h2022010201.tif
[42 empty] | 1054200 | G:\Shared drives\WadiLab_General\Study_cases\luis_c\South_America\Persian_tiles_2020_2023_SA\PDIR_1h2022010202.tif
[42 empty] | 1054260 | G:\Shared drives\WadiLab_General\Study_cases\luis_c\South_America\Persian_tiles_2020_2023_SA\PDIR_1h2022010203.tif
[42 empty] | 1054320 | G:\Shared drives\WadiLab_General\Study_cases\luis_c\South_America\Persian_tiles_2020_2023_SA\PDIR_1h2022010204.tif
[42 empty] | 1054380 | G:\Shared drives\WadiLab_General\Study_cases\luis_c\South_America\Persian_tiles_2020_2023_SA\PDIR_1h2022010205.tif
[42 empty] | 1054440 | G:\Shared drives\WadiLab_General\Study_cases\luis_c\South_America\Persian_tiles_2020_2023_SA\PDIR_1h2022010206.tif
[42 empty] | 1054500 | G:\Shared drives\WadiLab_General\Study_cases\luis_c\South_America\Persian_tiles_2020_2023_SA\PDIR_1h2022010207.tif
[42 empty] | 1054560 | G:\Shared drives\WadiLab_General\Study_cases\luis_c\South_America\Persian_tiles_2020_2023_SA\PDIR_1h2022010208.tif
[42 empty] | 1054620 | G:\Shared drives\WadiLab_General\Study_cases\luis_c\South_America\Persian_tiles_2020_2023_SA\PDIR_1h2022010209.tif
[42 empty] | 1054680 | G:\Shared drives\WadiLab_General\Study_cases\luis_c\South_America\Persian_tiles_2020_2023_SA\PDIR_1h2022010210.tif
[42 empty] | 1054740 | G:\Shared drives\WadiLab_General\Study_cases\luis_c\South_America\Persian_tiles_2020_2023_SA\PDIR_1h2022010211.tif
[42 empty] | 1054800 | G:\Shared drives\WadiLab_General\Study_cases\luis_c\South_America\Persian_tiles_2020_2023_SA\PDIR_1h2022010212.tif
[42 empty] | 1054860 | G:\Shared drives\WadiLab_General\Study_cases\luis_c\South_America\Persian_tiles_2020_2023_SA\PDIR_1h2022010213.tif
[42 empty] | 1054920 | G:\Shared drives\WadiLab_General\Study_cases\luis_c\South_America\Persian_tiles_2020_2023_SA\PDIR_1h2022010214.tif
[42 empty] | 1054980 | G:\Shared drives\WadiLab_General\Study_cases\luis_c\South_America\Persian_tiles_2020_2023_SA\PDIR_1h2022010215.tif
[42 empty] | 1055040 | G:\Shared drives\WadiLab_General\Study_cases\luis_c\South_America\Persian_tiles_2020_2023_SA\PDIR_1h2022010216.tif
[42 empty] | 1055100 | G:\Shared drives\WadiLab_General\Study_cases\luis_c\South_America\Persian_tiles_2020_2023_SA\PDIR_1h2022010217.tif
[42 empty] | 1055160 | G:\Shared drives\WadiLab_General\Study_cases\luis_c\South_America\Persian_tiles_2020_2023_SA\PDIR_1h2022010218.tif
[42 empty] | 1055220 | G:\Shared drives\WadiLab_General\Study_cases\luis_c\South_America\Persian_tiles_2020_2023_SA\PDIR_1h2022010219.tif
[42 empty] | 1055280 | G:\Shared drives\WadiLab_General\Study_cases\luis_c\South_America\Persian_tiles_2020_2023_SA\PDIR_1h2022010220.tif
[42 empty] | 1055340 | G:\Shared drives\WadiLab_General\Study_cases\luis_c\South_America\Persian_tiles_2020_2023_SA\PDIR_1h2022010221.tif
[42 empty] | 1055400 | G:\Shared drives\WadiLab_General\Study_cases\luis_c\South_America\Persian_tiles_2020_2023_SA\PDIR_1h2022010222.tif
[42 empty] | 1055460 | G:\Shared drives\WadiLab_General\Study_cases\luis_c\South_America\Persian_tiles_2020_2023_SA\PDIR_1h2022010223.tif
[42 empty] | 1055520 | G:\Shared drives\WadiLab_General\Study_cases\luis_c\South_America\Persian_tiles_2020_2023_SA\PDIR_1h2022010300.tif
[42 empty] | 1055580 | G:\Shared drives\WadiLab_General\Study_cases\luis_c\South_America\Persian_tiles_2020_2023_SA\PDIR_1h2022010301.tif
[42 empty] | 1055640 | G:\Shared drives\WadiLab_General\Study_cases\luis_c\South_America\Persian_tiles_2020_2023_SA\PDIR_1h2022010302.tif
[42 empty] | 1055700 | G:\Shared drives\WadiLab_General\Study_cases\luis_c\South_America\Persian_tiles_2020_2023_SA\PDIR_1h2022010303.tif
[42 empty] | 1055760 | G:\Shared drives\WadiLab_General\Study_cases\luis_c\South_America\Persian_tiles_2020_2023_SA\PDIR_1h2022010304.tif
[42 empty] | 1055820 | G:\Shared drives\WadiLab_General\Study_cases\luis_c\South_America\Persian_tiles_2020_2023_SA\PDIR_1h2022010305.tif
[42 empty] | 1055880 | G:\Shared drives\WadiLab_General\Study_cases\luis_c\South_America\Persian_tiles_2020_2023_SA\PDIR_1h2022010306.tif
[42 empty] | 1055940 | G:\Shared drives\WadiLab_General\Study_cases\luis_c\South_America\Persian_tiles_2020_2023_SA\PDIR_1h2022010307.tif
[42 empty] | 1056000 | G:\Shared drives\WadiLab_General\Study_cases\luis_c\South_America\Persian_tiles_2020_2023_SA\PDIR_1h2022010308.tif
[42 empty] | 1056060 | G:\Shared drives\WadiLab_General\Study_cases\luis_c\South_America\Persian_tiles_2020_2023_SA\PDIR_1h2022010309.tif
[42 empty] | 1056120 | G:\Shared drives\WadiLab_General\Study_cases\luis_c\South_America\Persian_tiles_2020_2023_SA\PDIR_1h2022010310.tif
[42 empty] | 1056180 | G:\Shared drives\WadiLab_General\Study_cases\luis_c\South_America\Persian_tiles_2020_2023_SA\PDIR_1h2022010311.tif
[42 empty] | 1056240 | G:\Shared drives\WadiLab_General\Study_cases\luis_c\South_America\Persian_tiles_2020_2023_SA\PDIR_1h2022010312.tif
[42 empty] | 1056300 | G:\Shared drives\WadiLab_General\Study_cases\luis_c\South_America\Persian_tiles_2020_2023_SA\PDIR_1h2022010313.tif
[42 empty] | 1056360 | G:\Shared drives\WadiLab_General\Study_cases\luis_c\South_America\Persian_tiles_2020_2023_SA\PDIR_1h2022010314.tif
[42 empty] | 1056420 | G:\Shared drives\WadiLab_General\Study_cases\luis_c\South_America\Persian_tiles_2020_2023_SA\PDIR_1h2022010315.tif
[42 empty] | 1056480 | G:\Shared drives\WadiLab_General\Study_cases\luis_c\South_America\Persian_tiles_2020_2023_SA\PDIR_1h2022010316.tif
[42 empty] | 1056540 | G:\Shared drives\WadiLab_General\Study_cases\luis_c\South_America\Persian_tiles_2020_2023_SA\PDIR_1h2022010317.tif
[42 empty] | 1056600 | G:\Shared drives\WadiLab_General\Study_cases\luis_c\South_America\Persian_tiles_2020_2023_SA\PDIR_1h2022010318.tif
[42 empty] | 1056660 | G:\Shared drives\WadiLab_General\Study_cases\luis_c\South_America\Persian_tiles_2020_2023_SA\PDIR_1h2022010319.tif
[42 empty] | 1056720 | G:\Shared drives\WadiLab_General\Study_cases\luis_c\South_America\Persian_tiles_2020_2023_SA\PDIR_1h2022010320.tif
[42 empty] | 1056780 | G:\Shared drives\WadiLab_General\Study_cases\luis_c\South_America\Persian_tiles_2020_2023_SA\PDIR_1h2022010321.tif
[42 empty] | 1056840 | G:\Shared drives\WadiLab_General\Study_cases\luis_c\South_America\Persian_tiles_2020_2023_SA\PDIR_1h2022010322.tif
[42 empty] | 1056900 | G:\Shared drives\WadiLab_General\Study_cases\luis_c\South_America\Persian_tiles_2020_2023_SA\PDIR_1h2022010323.tif
[42 empty] | 1056960 | G:\Shared drives\WadiLab_General\Study_cases\luis_c\South_America\Persian_tiles_2020_2023_SA\PDIR_1h2022010400.tif
[42 empty] | 1057020 | G:\Shared drives\WadiLab_General\Study_cases\luis_c\South_America\Persian_tiles_2020_2023_SA\PDIR_1h2022010401.tif
[42 empty] | 1057080 | G:\Shared drives\WadiLab_General\Study_cases\luis_c\South_America\Persian_tiles_2020_2023_SA\PDIR_1h2022010402.tif
[42 empty] | 1057140 | G:\Shared drives\WadiLab_General\Study_cases\luis_c\South_America\Persian_tiles_2020_2023_SA\PDIR_1h2022010403.tif
[42 empty] | 1057200 | G:\Shared drives\WadiLab_General\Study_cases\luis_c\South_America\Persian_tiles_2020_2023_SA\PDIR_1h2022010404.tif
[42 empty] | 1057260 | G:\Shared drives\WadiLab_General\Study_cases\luis_c\South_America\Persian_tiles_2020_2023_SA\PDIR_1h2022010405.tif
[42 empty] | 1057320 | G:\Shared drives\WadiLab_General\Study_cases\luis_c\South_America\Persian_tiles_2020_2023_SA\PDIR_1h2022010406.tif
[42 empty] | 1057380 | G:\Shared drives\WadiLab_General\Study_cases\luis_c\South_America\Persian_tiles_2020_2023_SA\PDIR_1h2022010407.tif
[42 empty] | 1057440 | G:\Shared drives\WadiLab_General\Study_cases\luis_c\South_America\Persian_tiles_2020_2023_SA\PDIR_1h2022010408.tif
[42 empty] | 1057500 | G:\Shared drives\WadiLab_General\Study_cases\luis_c\South_America\Persian_tiles_2020_2023_SA\PDIR_1h2022010409.tif
[42 empty] | 1057560 | G:\Shared drives\WadiLab_General\Study_cases\luis_c\South_America\Persian_tiles_2020_2023_SA\PDIR_1h2022010410.tif
[42 empty] | 1057620 | G:\Shared drives\WadiLab_General\Study_cases\luis_c\South_America\Persian_tiles_2020_2023_SA\PDIR_1h2022010411.tif
[42 empty] | 1057680 | G:\Shared drives\WadiLab_General\Study_cases\luis_c\South_America\Persian_tiles_2020_2023_SA\PDIR_1h2022010412.tif
[42 empty] | 1057740 | G:\Shared drives\WadiLab_General\Study_cases\luis_c\South_America\Persian_tiles_2020_2023_SA\PDIR_1h2022010413.tif
[42 empty] | 1057800 | G:\Shared drives\WadiLab_General\Study_cases\luis_c\South_America\Persian_tiles_2020_2023_SA\PDIR_1h2022010414.tif
[42 empty] | 1057860 | G:\Shared drives\WadiLab_General\Study_cases\luis_c\South_America\Persian_tiles_2020_2023_SA\PDIR_1h2022010415.tif
[42 empty] | 1057920 | G:\Shared drives\WadiLab_General\Study_cases\luis_c\South_America\Persian_tiles_2020_2023_SA\PDIR_1h2022010416.tif
[42 empty] | 1057980 | G:\Shared drives\WadiLab_General\Study_cases\luis_c\South_America\Persian_tiles_2020_2023_SA\PDIR_1h2022010417.tif
[42 empty] | 1058040 | G:\Shared drives\WadiLab_General\Study_cases\luis_c\South_America\Persian_tiles_2020_2023_SA\PDIR_1h2022010418.tif
[42 empty] | 1058100 | G:\Shared drives\WadiLab_General\Study_cases\luis_c\South_America\Persian_tiles_2020_2023_SA\PDIR_1h2022010419.tif
[42 empty] | 1058160 | G:\Shared drives\WadiLab_General\Study_cases\luis_c\South_America\Persian_tiles_2020_2023_SA\PDIR_1h2022010420.tif
[42 empty] | 1058220 | G:\Shared drives\WadiLab_General\Study_cases\luis_c\South_America\Persian_tiles_2020_2023_SA\PDIR_1h2022010421.tif
[42 empty] | 1058280 | G:\Shared drives\WadiLab_General\Study_cases\luis_c\South_America\Persian_tiles_2020_2023_SA\PDIR_1h2022010422.tif
[42 empty] | 1058340 | G:\Shared drives\WadiLab_General\Study_cases\luis_c\South_America\Persian_tiles_2020_2023_SA\PDIR_1h2022010423.tif
[42 empty] | 1058400 | G:\Shared drives\WadiLab_General\Study_cases\luis_c\South_America\Persian_tiles_2020_2023_SA\PDIR_1h2022010500.tif
[42 empty] | 1058460 | G:\Shared drives\WadiLab_General\Study_cases\luis_c\South_America\Persian_tiles_2020_2023_SA\PDIR_1h2022010501.tif
[42 empty] | 1058520 | G:\Shared drives\WadiLab_General\Study_cases\luis_c\South_America\Persian_tiles_2020_2023_SA\PDIR_1h2022010502.tif
[42 empty] | 1058580 | G:\Shared drives\WadiLab_General\Study_cases\luis_c\South_America\Persian_tiles_2020_2023_SA\PDIR_1h2022010503.tif
[42 empty] | 1058640 | G:\Shared drives\WadiLab_General\Study_cases\luis_c\South_America\Persian_tiles_2020_2023_SA\PDIR_1h2022010504.tif
[42 empty] | 1058700 | G:\Shared drives\WadiLab_General\Study_cases\luis_c\South_America\Persian_tiles_2020_2023_SA\PDIR_1h2022010505.tif
[42 empty] | 1058760 | G:\Shared drives\WadiLab_General\Study_cases\luis_c\South_America\Persian_tiles_2020_2023_SA\PDIR_1h2022010506.tif
[42 empty] | 1058820 | G:\Shared drives\WadiLab_General\Study_cases\luis_c\South_America\Persian_tiles_2020_2023_SA\PDIR_1h2022010507.tif
[42 empty] | 1058880 | G:\Shared drives\WadiLab_General\Study_cases\luis_c\South_America\Persian_tiles_2020_2023_SA\PDIR_1h2022010508.tif
[42 empty] | 1058940 | G:\Shared drives\WadiLab_General\Study_cases\luis_c\South_America\Persian_tiles_2020_2023_SA\PDIR_1h2022010509.tif
[42 empty] | 1059000 | G:\Shared drives\WadiLab_General\Study_cases\luis_c\South_America\Persian_tiles_2020_2023_SA\PDIR_1h2022010510.tif
[42 empty] | 1059060 | G:\Shared drives\WadiLab_General\Study_cases\luis_c\South_America\Persian_tiles_2020_2023_SA\PDIR_1h2022010511.tif
[42 empty] | 1059120 | G:\Shared drives\WadiLab_General\Study_cases\luis_c\South_America\Persian_tiles_2020_2023_SA\PDIR_1h2022010512.tif
[42 empty] | 1059180 | G:\Shared drives\WadiLab_General\Study_cases\luis_c\South_America\Persian_tiles_2020_2023_SA\PDIR_1h2022010513.tif
[42 empty] | 1059240 | G:\Shared drives\WadiLab_General\Study_cases\luis_c\South_America\Persian_tiles_2020_2023_SA\PDIR_1h2022010514.tif
[42 empty] | 1059300 | G:\Shared drives\WadiLab_General\Study_cases\luis_c\South_America\Persian_tiles_2020_2023_SA\PDIR_1h2022010515.tif
[42 empty] | 1059360 | G:\Shared drives\WadiLab_General\Study_cases\luis_c\South_America\Persian_tiles_2020_2023_SA\PDIR_1h2022010516.tif
[42 empty] | 1059420 | G:\Shared drives\WadiLab_General\Study_cases\luis_c\South_America\Persian_tiles_2020_2023_SA\PDIR_1h2022010517.tif
[42 empty] | 1059480 | G:\Shared drives\WadiLab_General\Study_cases\luis_c\South_America\Persian_tiles_2020_2023_SA\PDIR_1h2022010518.tif
[42 empty] | 1059540 | G:\Shared drives\WadiLab_General\Study_cases\luis_c\South_America\Persian_tiles_2020_2023_SA\PDIR_1h2022010519.tif
[42 empty] | 1059600 | G:\Shared drives\WadiLab_General\Study_cases\luis_c\South_America\Persian_tiles_2020_2023_SA\PDIR_1h2022010520.tif
[42 empty] | 1059660 | G:\Shared drives\WadiLab_General\Study_cases\luis_c\South_America\Persian_tiles_2020_2023_SA\PDIR_1h2022010521.tif
[42 empty] | 1059720 | G:\Shared drives\WadiLab_General\Study_cases\luis_c\South_America\Persian_tiles_2020_2023_SA\PDIR_1h2022010522.tif
[42 empty] | 1059780 | G:\Shared drives\WadiLab_General\Study_cases\luis_c\South_America\Persian_tiles_2020_2023_SA\PDIR_1h2022010523.tif
[42 empty] | 1059840 | G:\Shared drives\WadiLab_General\Study_cases\luis_c\South_America\Persian_tiles_2020_2023_SA\PDIR_1h2022010600.tif
[42 empty] | 1059900 | G:\Shared drives\WadiLab_General\Study_cases\luis_c\South_America\Persian_tiles_2020_2023_SA\PDIR_1h2022010601.tif
[42 empty] | 1059960 | G:\Shared drives\WadiLab_General\Study_cases\luis_c\South_America\Persian_tiles_2020_2023_SA\PDIR_1h2022010602.tif
[42 empty] | 1060020 | G:\Shared drives\WadiLab_General\Study_cases\luis_c\South_America\Persian_tiles_2020_2023_SA\PDIR_1h2022010603.tif
[42 empty] | 1060080 | G:\Shared drives\WadiLab_General\Study_cases\luis_c\South_America\Persian_tiles_2020_2023_SA\PDIR_1h2022010604.tif
[42 empty] | 1060140 | G:\Shared drives\WadiLab_General\Study_cases\luis_c\South_America\Persian_tiles_2020_2023_SA\PDIR_1h2022010605.tif
[42 empty] | 1060200 | G:\Shared drives\WadiLab_General\Study_cases\luis_c\South_America\Persian_tiles_2020_2023_SA\PDIR_1h2022010606.tif
[42 empty] | 1060260 | G:\Shared drives\WadiLab_General\Study_cases\luis_c\South_America\Persian_tiles_2020_2023_SA\PDIR_1h2022010607.tif
[42 empty] | 1060320 | G:\Shared drives\WadiLab_General\Study_cases\luis_c\South_America\Persian_tiles_2020_2023_SA\PDIR_1h2022010608.tif
[42 empty] | 1060380 | G:\Shared drives\WadiLab_General\Study_cases\luis_c\South_America\Persian_tiles_2020_2023_SA\PDIR_1h2022010609.tif
[42 empty] | 1060440 | G:\Shared drives\WadiLab_General\Study_cases\luis_c\South_America\Persian_tiles_2020_2023_SA\PDIR_1h2022010610.tif
[42 empty] | 1060500 | G:\Shared drives\WadiLab_General\Study_cases\luis_c\South_America\Persian_tiles_2020_2023_SA\PDIR_1h2022010611.tif
[42 empty] | 1060560 | G:\Shared drives\WadiLab_General\Study_cases\luis_c\South_America\Persian_tiles_2020_2023_SA\PDIR_1h2022010612.tif
[42 empty] | 1060620 | G:\Shared drives\WadiLab_General\Study_cases\luis_c\South_America\Persian_tiles_2020_2023_SA\PDIR_1h2022010613.tif
[42 empty] | 1060680 | G:\Shared drives\WadiLab_General\Study_cases\luis_c\South_America\Persian_tiles_2020_2023_SA\PDIR_1h2022010614.tif
[42 empty] | 1060740 | G:\Shared drives\WadiLab_General\Study_cases\luis_c\South_America\Persian_tiles_2020_2023_SA\PDIR_1h2022010615.tif
[42 empty] | 1060800 | G:\Shared drives\WadiLab_General\Study_cases\luis_c\South_America\Persian_tiles_2020_2023_SA\PDIR_1h2022010616.tif
[42 empty] | 1060860 | G:\Shared drives\WadiLab_General\Study_cases\luis_c\South_America\Persian_tiles_2020_2023_SA\PDIR_1h2022010617.tif
[42 empty] | 1060920 | G:\Shared drives\WadiLab_General\Study_cases\luis_c\South_America\Persian_tiles_2020_2023_SA\PDIR_1h2022010618.tif
[42 empty] | 1060980 | G:\Shared drives\WadiLab_General\Study_cases\luis_c\South_America\Persian_tiles_2020_2023_SA\PDIR_1h2022010619.tif
[42 empty] | 1061040 | G:\Shared drives\WadiLab_General\Study_cases\luis_c\South_America\Persian_tiles_2020_2023_SA\PDIR_1h2022010620.tif
[42 empty] | 1061100 | G:\Shared drives\WadiLab_General\Study_cases\luis_c\South_America\Persian_tiles_2020_2023_SA\PDIR_1h2022010621.tif
[42 empty] | 1061160 | G:\Shared drives\WadiLab_General\Study_cases\luis_c\South_America\Persian_tiles_2020_2023_SA\PDIR_1h2022010622.tif
[42 empty] | 1061220 | G:\Shared drives\WadiLab_General\Study_cases\luis_c\South_America\Persian_tiles_2020_2023_SA\PDIR_1h2022010623.tif
[42 empty] | 1061280 | G:\Shared drives\WadiLab_General\Study_cases\luis_c\South_America\Persian_tiles_2020_2023_SA\PDIR_1h2022010700.tif
[42 empty] | 1061340 | G:\Shared drives\WadiLab_General\Study_cases\luis_c\South_America\Persian_tiles_2020_2023_SA\PDIR_1h2022010701.tif
[42 empty] | 1061400 | G:\Shared drives\WadiLab_General\Study_cases\luis_c\South_America\Persian_tiles_2020_2023_SA\PDIR_1h2022010702.tif
[42 empty] | 1061460 | G:\Shared drives\WadiLab_General\Study_cases\luis_c\South_America\Persian_tiles_2020_2023_SA\PDIR_1h2022010703.tif
[42 empty] | 1061520 | G:\Shared drives\WadiLab_General\Study_cases\luis_c\South_America\Persian_tiles_2020_2023_SA\PDIR_1h2022010704.tif
[42 empty] | 1061580 | G:\Shared drives\WadiLab_General\Study_cases\luis_c\South_America\Persian_tiles_2020_2023_SA\PDIR_1h2022010705.tif
[42 empty] | 1061640 | G:\Shared drives\WadiLab_General\Study_cases\luis_c\South_America\Persian_tiles_2020_2023_SA\PDIR_1h2022010706.tif
[42 empty] | 1061700 | G:\Shared drives\WadiLab_General\Study_cases\luis_c\South_America\Persian_tiles_2020_2023_SA\PDIR_1h2022010707.tif
[42 empty] | 1061760 | G:\Shared drives\WadiLab_General\Study_cases\luis_c\South_America\Persian_tiles_2020_2023_SA\PDIR_1h2022010708.tif
[42 empty] | 1061820 | G:\Shared drives\WadiLab_General\Study_cases\luis_c\South_America\Persian_tiles_2020_2023_SA\PDIR_1h2022010709.tif
[42 empty] | 1061880 | G:\Shared drives\WadiLab_General\Study_cases\luis_c\South_America\Persian_tiles_2020_2023_SA\PDIR_1h2022010710.tif
[42 empty] | 1061940 | G:\Shared drives\WadiLab_General\Study_cases\luis_c\South_America\Persian_tiles_2020_2023_SA\PDIR_1h2022010711.tif
[42 empty] | 1062000 | G:\Shared drives\WadiLab_General\Study_cases\luis_c\South_America\Persian_tiles_2020_2023_SA\PDIR_1h2022010712.tif
[42 empty] | 1062060 | G:\Shared drives\WadiLab_General\Study_cases\luis_c\South_America\Persian_tiles_2020_2023_SA\PDIR_1h2022010713.tif
[42 empty] | 1062120 | G:\Shared drives\WadiLab_General\Study_cases\luis_c\South_America\Persian_tiles_2020_2023_SA\PDIR_1h2022010714.tif
[42 empty] | 1062180 | G:\Shared drives\WadiLab_General\Study_cases\luis_c\South_America\Persian_tiles_2020_2023_SA\PDIR_1h2022010715.tif
[42 empty] | 1062240 | G:\Shared drives\WadiLab_General\Study_cases\luis_c\South_America\Persian_tiles_2020_2023_SA\PDIR_1h2022010716.tif
[42 empty] | 1062300 | G:\Shared drives\WadiLab_General\Study_cases\luis_c\South_America\Persian_tiles_2020_2023_SA\PDIR_1h2022010717.tif
[42 empty] | 1062360 | G:\Shared drives\WadiLab_General\Study_cases\luis_c\South_America\Persian_tiles_2020_2023_SA\PDIR_1h2022010718.tif
[42 empty] | 1062420 | G:\Shared drives\WadiLab_General\Study_cases\luis_c\South_America\Persian_tiles_2020_2023_SA\PDIR_1h2022010719.tif
[42 empty] | 1062480 | G:\Shared drives\WadiLab_General\Study_cases\luis_c\South_America\Persian_tiles_2020_2023_SA\PDIR_1h2022010720.tif
[42 empty] | 1062540 | G:\Shared drives\WadiLab_General\Study_cases\luis_c\South_America\Persian_tiles_2020_2023_SA\PDIR_1h2022010721.tif
[42 empty] | 1062600 | G:\Shared drives\WadiLab_General\Study_cases\luis_c\South_America\Persian_tiles_2020_2023_SA\PDIR_1h2022010722.tif
[42 empty] | 1062660 | G:\Shared drives\WadiLab_General\Study_cases\luis_c\South_America\Persian_tiles_2020_2023_SA\PDIR_1h2022010723.tif
[42 empty] | 1062720 | G:\Shared drives\WadiLab_General\Study_cases\luis_c\South_America\Persian_tiles_2020_2023_SA\PDIR_1h2022010800.tif
[42 empty] | 1062780 | G:\Shared drives\WadiLab_General\Study_cases\luis_c\South_America\Persian_tiles_2020_2023_SA\PDIR_1h2022010801.tif
[42 empty] | 1062840 | G:\Shared drives\WadiLab_General\Study_cases\luis_c\South_America\Persian_tiles_2020_2023_SA\PDIR_1h2022010802.tif
[42 empty] | 1062900 | G:\Shared drives\WadiLab_General\Study_cases\luis_c\South_America\Persian_tiles_2020_2023_SA\PDIR_1h2022010803.tif
[42 empty] | 1062960 | G:\Shared drives\WadiLab_General\Study_cases\luis_c\South_America\Persian_tiles_2020_2023_SA\PDIR_1h2022010804.tif
[42 empty] | 1063020 | G:\Shared drives\WadiLab_General\Study_cases\luis_c\South_America\Persian_tiles_2020_2023_SA\PDIR_1h2022010805.tif
[42 empty] | 1063080 | G:\Shared drives\WadiLab_General\Study_cases\luis_c\South_America\Persian_tiles_2020_2023_SA\PDIR_1h2022010806.tif
[42 empty] | 1063140 | G:\Shared drives\WadiLab_General\Study_cases\luis_c\South_America\Persian_tiles_2020_2023_SA\PDIR_1h2022010807.tif
[42 empty] | 1063200 | G:\Shared drives\WadiLab_General\Study_cases\luis_c\South_America\Persian_tiles_2020_2023_SA\PDIR_1h2022010808.tif
[42 empty] | 1063260 | G:\Shared drives\WadiLab_General\Study_cases\luis_c\South_America\Persian_tiles_2020_2023_SA\PDIR_1h2022010809.tif
[42 empty] | 1063320 | G:\Shared drives\WadiLab_General\Study_cases\luis_c\South_America\Persian_tiles_2020_2023_SA\PDIR_1h2022010810.tif
[42 empty] | 1063380 | G:\Shared drives\WadiLab_General\Study_cases\luis_c\South_America\Persian_tiles_2020_2023_SA\PDIR_1h2022010811.tif
[42 empty] | 1063440 | G:\Shared drives\WadiLab_General\Study_cases\luis_c\South_America\Persian_tiles_2020_2023_SA\PDIR_1h2022010812.tif
[42 empty] | 1063500 | G:\Shared drives\WadiLab_General\Study_cases\luis_c\South_America\Persian_tiles_2020_2023_SA\PDIR_1h2022010813.tif
[42 empty] | 1063560 | G:\Shared drives\WadiLab_General\Study_cases\luis_c\South_America\Persian_tiles_2020_2023_SA\PDIR_1h2022010814.tif
[42 empty] | 1063620 | G:\Shared drives\WadiLab_General\Study_cases\luis_c\South_America\Persian_tiles_2020_2023_SA\PDIR_1h2022010815.tif
[42 empty] | 1063680 | G:\Shared drives\WadiLab_General\Study_cases\luis_c\South_America\Persian_tiles_2020_2023_SA\PDIR_1h2022010816.tif
[42 empty] | 1063740 | G:\Shared drives\WadiLab_General\Study_cases\luis_c\South_America\Persian_tiles_2020_2023_SA\PDIR_1h2022010817.tif
[42 empty] | 1063800 | G:\Shared drives\WadiLab_General\Study_cases\luis_c\South_America\Persian_tiles_2020_2023_SA\PDIR_1h2022010818.tif
[42 empty] | 1063860 | G:\Shared drives\WadiLab_General\Study_cases\luis_c\South_America\Persian_tiles_2020_2023_SA\PDIR_1h2022010819.tif
[42 empty] | 1063920 | G:\Shared drives\WadiLab_General\Study_cases\luis_c\South_America\Persian_tiles_2020_2023_SA\PDIR_1h2022010820.tif
[42 empty] | 1063980 | G:\Shared drives\WadiLab_General\Study_cases\luis_c\South_America\Persian_tiles_2020_2023_SA\PDIR_1h2022010821.tif
[42 empty] | 1064040 | G:\Shared drives\WadiLab_General\Study_cases\luis_c\South_America\Persian_tiles_2020_2023_SA\PDIR_1h2022010822.tif
[42 empty] | 1064100 | G:\Shared drives\WadiLab_General\Study_cases\luis_c\South_America\Persian_tiles_2020_2023_SA\PDIR_1h2022010823.tif
[42 empty] | 1064160 | G:\Shared drives\WadiLab_General\Study_cases\luis_c\South_America\Persian_tiles_2020_2023_SA\PDIR_1h2022010900.tif
[42 empty] | 1064220 | G:\Shared drives\WadiLab_General\Study_cases\luis_c\South_America\Persian_tiles_2020_2023_SA\PDIR_1h2022010901.tif
[42 empty] | 1064280 | G:\Shared drives\WadiLab_General\Study_cases\luis_c\South_America\Persian_tiles_2020_2023_SA\PDIR_1h2022010902.tif
[42 empty] | 1064340 | G:\Shared drives\WadiLab_General\Study_cases\luis_c\South_America\Persian_tiles_2020_2023_SA\PDIR_1h2022010903.tif
[42 empty] | 1064400 | G:\Shared drives\WadiLab_General\Study_cases\luis_c\South_America\Persian_tiles_2020_2023_SA\PDIR_1h2022010904.tif
[42 empty] | 1064460 | G:\Shared drives\WadiLab_General\Study_cases\luis_c\South_America\Persian_tiles_2020_2023_SA\PDIR_1h2022010905.tif
[42 empty] | 1064520 | G:\Shared drives\WadiLab_General\Study_cases\luis_c\South_America\Persian_tiles_2020_2023_SA\PDIR_1h2022010906.tif
[42 empty] | 1064580 | G:\Shared drives\WadiLab_General\Study_cases\luis_c\South_America\Persian_tiles_2020_2023_SA\PDIR_1h2022010907.tif
[42 empty] | 1064640 | G:\Shared drives\WadiLab_General\Study_cases\luis_c\South_America\Persian_tiles_2020_2023_SA\PDIR_1h2022010908.tif
[42 empty] | 1064700 | G:\Shared drives\WadiLab_General\Study_cases\luis_c\South_America\Persian_tiles_2020_2023_SA\PDIR_1h2022010909.tif
[42 empty] | 1064760 | G:\Shared drives\WadiLab_General\Study_cases\luis_c\South_America\Persian_tiles_2020_2023_SA\PDIR_1h2022010910.tif
[42 empty] | 1064820 | G:\Shared drives\WadiLab_General\Study_cases\luis_c\South_America\Persian_tiles_2020_2023_SA\PDIR_1h2022010911.tif
[42 empty] | 1064880 | G:\Shared drives\WadiLab_General\Study_cases\luis_c\South_America\Persian_tiles_2020_2023_SA\PDIR_1h2022010912.tif
[42 empty] | 1064940 | G:\Shared drives\WadiLab_General\Study_cases\luis_c\South_America\Persian_tiles_2020_2023_SA\PDIR_1h2022010913.tif
[42 empty] | 1065000 | G:\Shared drives\WadiLab_General\Study_cases\luis_c\South_America\Persian_tiles_2020_2023_SA\PDIR_1h2022010914.tif
[42 empty] | 1065060 | G:\Shared drives\WadiLab_General\Study_cases\luis_c\South_America\Persian_tiles_2020_2023_SA\PDIR_1h2022010915.tif
[42 empty] | 1065120 | G:\Shared drives\WadiLab_General\Study_cases\luis_c\South_America\Persian_tiles_2020_2023_SA\PDIR_1h2022010916.tif
[42 empty] | 1065180 | G:\Shared drives\WadiLab_General\Study_cases\luis_c\South_America\Persian_tiles_2020_2023_SA\PDIR_1h2022010917.tif
[42 empty] | 1065240 | G:\Shared drives\WadiLab_General\Study_cases\luis_c\South_America\Persian_tiles_2020_2023_SA\PDIR_1h2022010918.tif
[42 empty] | 1065300 | G:\Shared drives\WadiLab_General\Study_cases\luis_c\South_America\Persian_tiles_2020_2023_SA\PDIR_1h2022010919.tif
[42 empty] | 1065360 | G:\Shared drives\WadiLab_General\Study_cases\luis_c\South_America\Persian_tiles_2020_2023_SA\PDIR_1h2022010920.tif
[42 empty] | 1065420 | G:\Shared drives\WadiLab_General\Study_cases\luis_c\South_America\Persian_tiles_2020_2023_SA\PDIR_1h2022010921.tif
[42 empty] | 1065480 | G:\Shared drives\WadiLab_General\Study_cases\luis_c\South_America\Persian_tiles_2020_2023_SA\PDIR_1h2022010922.tif
[42 empty] | 1065540 | G:\Shared drives\WadiLab_General\Study_cases\luis_c\South_America\Persian_tiles_2020_2023_SA\PDIR_1h2022010923.tif
[42 empty] | 1065600 | G:\Shared drives\WadiLab_General\Study_cases\luis_c\South_America\Persian_tiles_2020_2023_SA\PDIR_1h2022011000.tif
[42 empty] | 1065660 | G:\Shared drives\WadiLab_General\Study_cases\luis_c\South_America\Persian_tiles_2020_2023_SA\PDIR_1h2022011001.tif
[42 empty] | 1065720 | G:\Shared drives\WadiLab_General\Study_cases\luis_c\South_America\Persian_tiles_2020_2023_SA\PDIR_1h2022011002.tif
[42 empty] | 1065780 | G:\Shared drives\WadiLab_General\Study_cases\luis_c\South_America\Persian_tiles_2020_2023_SA\PDIR_1h2022011003.tif
[42 empty] | 1065840 | G:\Shared drives\WadiLab_General\Study_cases\luis_c\South_America\Persian_tiles_2020_2023_SA\PDIR_1h2022011004.tif
[42 empty] | 1065900 | G:\Shared drives\WadiLab_General\Study_cases\luis_c\South_America\Persian_tiles_2020_2023_SA\PDIR_1h2022011005.tif
[42 empty] | 1065960 | G:\Shared drives\WadiLab_General\Study_cases\luis_c\South_America\Persian_tiles_2020_2023_SA\PDIR_1h2022011006.tif
[42 empty] | 1066020 | G:\Shared drives\WadiLab_General\Study_cases\luis_c\South_America\Persian_tiles_2020_2023_SA\PDIR_1h2022011007.tif
[42 empty] | 1066080 | G:\Shared drives\WadiLab_General\Study_cases\luis_c\South_America\Persian_tiles_2020_2023_SA\PDIR_1h2022011008.tif
[42 empty] | 1066140 | G:\Shared drives\WadiLab_General\Study_cases\luis_c\South_America\Persian_tiles_2020_2023_SA\PDIR_1h2022011009.tif
[42 empty] | 1066200 | G:\Shared drives\WadiLab_General\Study_cases\luis_c\South_America\Persian_tiles_2020_2023_SA\PDIR_1h2022011010.tif
[42 empty] | 1066260 | G:\Shared drives\WadiLab_General\Study_cases\luis_c\South_America\Persian_tiles_2020_2023_SA\PDIR_1h2022011011.tif
[42 empty] | 1066320 | G:\Shared drives\WadiLab_General\Study_cases\luis_c\South_America\Persian_tiles_2020_2023_SA\PDIR_1h2022011012.tif
[42 empty] | 1066380 | G:\Shared drives\WadiLab_General\Study_cases\luis_c\South_America\Persian_tiles_2020_2023_SA\PDIR_1h2022011013.tif
[42 empty] | 1066440 | G:\Shared drives\WadiLab_General\Study_cases\luis_c\South_America\Persian_tiles_2020_2023_SA\PDIR_1h2022011014.tif
[42 empty] | 1066500 | G:\Shared drives\WadiLab_General\Study_cases\luis_c\South_America\Persian_tiles_2020_2023_SA\PDIR_1h2022011015.tif
[42 empty] | 1066560 | G:\Shared drives\WadiLab_General\Study_cases\luis_c\South_America\Persian_tiles_2020_2023_SA\PDIR_1h2022011016.tif
[42 empty] | 1066620 | G:\Shared drives\WadiLab_General\Study_cases\luis_c\South_America\Persian_tiles_2020_2023_SA\PDIR_1h2022011017.tif
[42 empty] | 1066680 | G:\Shared drives\WadiLab_General\Study_cases\luis_c\South_America\Persian_tiles_2020_2023_SA\PDIR_1h2022011018.tif
[42 empty] | 1066740 | G:\Shared drives\WadiLab_General\Study_cases\luis_c\South_America\Persian_tiles_2020_2023_SA\PDIR_1h2022011019.tif
[42 empty] | 1066800 | G:\Shared drives\WadiLab_General\Study_cases\luis_c\South_America\Persian_tiles_2020_2023_SA\PDIR_1h2022011020.tif
[42 empty] | 1066860 | G:\Shared drives\WadiLab_General\Study_cases\luis_c\South_America\Persian_tiles_2020_2023_SA\PDIR_1h2022011021.tif
[42 empty] | 1066920 | G:\Shared drives\WadiLab_General\Study_cases\luis_c\South_America\Persian_tiles_2020_2023_SA\PDIR_1h2022011022.tif
[42 empty] | 1066980 | G:\Shared drives\WadiLab_General\Study_cases\luis_c\South_America\Persian_tiles_2020_2023_SA\PDIR_1h2022011023.tif
[42 empty] | 1067040 | G:\Shared drives\WadiLab_General\Study_cases\luis_c\South_America\Persian_tiles_2020_2023_SA\PDIR_1h2022011100.tif
[42 empty] | 1067100 | G:\Shared drives\WadiLab_General\Study_cases\luis_c\South_America\Persian_tiles_2020_2023_SA\PDIR_1h2022011101.tif
[42 empty] | 1067160 | G:\Shared drives\WadiLab_General\Study_cases\luis_c\South_America\Persian_tiles_2020_2023_SA\PDIR_1h2022011102.tif
[42 empty] | 1067220 | G:\Shared drives\WadiLab_General\Study_cases\luis_c\South_America\Persian_tiles_2020_2023_SA\PDIR_1h2022011103.tif
[42 empty] | 1067280 | G:\Shared drives\WadiLab_General\Study_cases\luis_c\South_America\Persian_tiles_2020_2023_SA\PDIR_1h2022011104.tif
[42 empty] | 1067340 | G:\Shared drives\WadiLab_General\Study_cases\luis_c\South_America\Persian_tiles_2020_2023_SA\PDIR_1h2022011105.tif
[42 empty] | 1067400 | G:\Shared drives\WadiLab_General\Study_cases\luis_c\South_America\Persian_tiles_2020_2023_SA\PDIR_1h2022011106.tif
[42 empty] | 1067460 | G:\Shared drives\WadiLab_General\Study_cases\luis_c\South_America\Persian_tiles_2020_2023_SA\PDIR_1h2022011107.tif
[42 empty] | 1067520 | G:\Shared drives\WadiLab_General\Study_cases\luis_c\South_America\Persian_tiles_2020_2023_SA\PDIR_1h2022011108.tif
[42 empty] | 1067580 | G:\Shared drives\WadiLab_General\Study_cases\luis_c\South_America\Persian_tiles_2020_2023_SA\PDIR_1h2022011109.tif
[42 empty] | 1067640 | G:\Shared drives\WadiLab_General\Study_cases\luis_c\South_America\Persian_tiles_2020_2023_SA\PDIR_1h2022011110.tif
[42 empty] | 1067700 | G:\Shared drives\WadiLab_General\Study_cases\luis_c\South_America\Persian_tiles_2020_2023_SA\PDIR_1h2022011111.tif
[42 empty] | 1067760 | G:\Shared drives\WadiLab_General\Study_cases\luis_c\South_America\Persian_tiles_2020_2023_SA\PDIR_1h2022011112.tif
[42 empty] | 1067820 | G:\Shared drives\WadiLab_General\Study_cases\luis_c\South_America\Persian_tiles_2020_2023_SA\PDIR_1h2022011113.tif
[42 empty] | 1067880 | G:\Shared drives\WadiLab_General\Study_cases\luis_c\South_America\Persian_tiles_2020_2023_SA\PDIR_1h2022011114.tif
[42 empty] | 1067940 | G:\Shared drives\WadiLab_General\Study_cases\luis_c\South_America\Persian_tiles_2020_2023_SA\PDIR_1h2022011115.tif
[42 empty] | 1068000 | G:\Shared drives\WadiLab_General\Study_cases\luis_c\South_America\Persian_tiles_2020_2023_SA\PDIR_1h2022011116.tif
[42 empty] | 1068060 | G:\Shared drives\WadiLab_General\Study_cases\luis_c\South_America\Persian_tiles_2020_2023_SA\PDIR_1h2022011117.tif
[42 empty] | 1068120 | G:\Shared drives\WadiLab_General\Study_cases\luis_c\South_America\Persian_tiles_2020_2023_SA\PDIR_1h2022011118.tif
[42 empty] | 1068180 | G:\Shared drives\WadiLab_General\Study_cases\luis_c\South_America\Persian_tiles_2020_2023_SA\PDIR_1h2022011119.tif
[42 empty] | 1068240 | G:\Shared drives\WadiLab_General\Study_cases\luis_c\South_America\Persian_tiles_2020_2023_SA\PDIR_1h2022011120.tif
[42 empty] | 1068300 | G:\Shared drives\WadiLab_General\Study_cases\luis_c\South_America\Persian_tiles_2020_2023_SA\PDIR_1h2022011121.tif
[42 empty] | 1068360 | G:\Shared drives\WadiLab_General\Study_cases\luis_c\South_America\Persian_tiles_2020_2023_SA\PDIR_1h2022011122.tif
[42 empty] | 1068420 | G:\Shared drives\WadiLab_General\Study_cases\luis_c\South_America\Persian_tiles_2020_2023_SA\PDIR_1h2022011123.tif
[42 empty] | 1068480 | G:\Shared drives\WadiLab_General\Study_cases\luis_c\South_America\Persian_tiles_2020_2023_SA\PDIR_1h2022011200.tif
[42 empty] | 1068540 | G:\Shared drives\WadiLab_General\Study_cases\luis_c\South_America\Persian_tiles_2020_2023_SA\PDIR_1h2022011201.tif
[42 empty] | 1068600 | G:\Shared drives\WadiLab_General\Study_cases\luis_c\South_America\Persian_tiles_2020_2023_SA\PDIR_1h2022011202.tif
[42 empty] | 1068660 | G:\Shared drives\WadiLab_General\Study_cases\luis_c\South_America\Persian_tiles_2020_2023_SA\PDIR_1h2022011203.tif
[42 empty] | 1068720 | G:\Shared drives\WadiLab_General\Study_cases\luis_c\South_America\Persian_tiles_2020_2023_SA\PDIR_1h2022011204.tif
[42 empty] | 1068780 | G:\Shared drives\WadiLab_General\Study_cases\luis_c\South_America\Persian_tiles_2020_2023_SA\PDIR_1h2022011205.tif
[42 empty] | 1068840 | G:\Shared drives\WadiLab_General\Study_cases\luis_c\South_America\Persian_tiles_2020_2023_SA\PDIR_1h2022011206.tif
[42 empty] | 1068900 | G:\Shared drives\WadiLab_General\Study_cases\luis_c\South_America\Persian_tiles_2020_2023_SA\PDIR_1h2022011207.tif
[42 empty] | 1068960 | G:\Shared drives\WadiLab_General\Study_cases\luis_c\South_America\Persian_tiles_2020_2023_SA\PDIR_1h2022011208.tif
[42 empty] | 1069020 | G:\Shared drives\WadiLab_General\Study_cases\luis_c\South_America\Persian_tiles_2020_2023_SA\PDIR_1h2022011209.tif
[42 empty] | 1069080 | G:\Shared drives\WadiLab_General\Study_cases\luis_c\South_America\Persian_tiles_2020_2023_SA\PDIR_1h2022011210.tif
[42 empty] | 1069140 | G:\Shared drives\WadiLab_General\Study_cases\luis_c\South_America\Persian_tiles_2020_2023_SA\PDIR_1h2022011211.tif
[42 empty] | 1069200 | G:\Shared drives\WadiLab_General\Study_cases\luis_c\South_America\Persian_tiles_2020_2023_SA\PDIR_1h2022011212.tif
[42 empty] | 1069260 | G:\Shared drives\WadiLab_General\Study_cases\luis_c\South_America\Persian_tiles_2020_2023_SA\PDIR_1h2022011213.tif
[42 empty] | 1069320 | G:\Shared drives\WadiLab_General\Study_cases\luis_c\South_America\Persian_tiles_2020_2023_SA\PDIR_1h2022011214.tif
[42 empty] | 1069380 | G:\Shared drives\WadiLab_General\Study_cases\luis_c\South_America\Persian_tiles_2020_2023_SA\PDIR_1h2022011215.tif
[42 empty] | 1069440 | G:\Shared drives\WadiLab_General\Study_cases\luis_c\South_America\Persian_tiles_2020_2023_SA\PDIR_1h2022011216.tif
[42 empty] | 1069500 | G:\Shared drives\WadiLab_General\Study_cases\luis_c\South_America\Persian_tiles_2020_2023_SA\PDIR_1h2022011217.tif
[42 empty] | 1069560 | G:\Shared drives\WadiLab_General\Study_cases\luis_c\South_America\Persian_tiles_2020_2023_SA\PDIR_1h2022011218.tif
[42 empty] | 1069620 | G:\Shared drives\WadiLab_General\Study_cases\luis_c\South_America\Persian_tiles_2020_2023_SA\PDIR_1h2022011219.tif
[42 empty] | 1069680 | G:\Shared drives\WadiLab_General\Study_cases\luis_c\South_America\Persian_tiles_2020_2023_SA\PDIR_1h2022011220.tif
[42 empty] | 1069740 | G:\Shared drives\WadiLab_General\Study_cases\luis_c\South_America\Persian_tiles_2020_2023_SA\PDIR_1h2022011221.tif
[42 empty] | 1069800 | G:\Shared drives\WadiLab_General\Study_cases\luis_c\South_America\Persian_tiles_2020_2023_SA\PDIR_1h2022011222.tif
[42 empty] | 1069860 | G:\Shared drives\WadiLab_General\Study_cases\luis_c\South_America\Persian_tiles_2020_2023_SA\PDIR_1h2022011223.tif
[42 empty] | 1069920 | G:\Shared drives\WadiLab_General\Study_cases\luis_c\South_America\Persian_tiles_2020_2023_SA\PDIR_1h2022011300.tif
[42 empty] | 1069980 | G:\Shared drives\WadiLab_General\Study_cases\luis_c\South_America\Persian_tiles_2020_2023_SA\PDIR_1h2022011301.tif
[42 empty] | 1070040 | G:\Shared drives\WadiLab_General\Study_cases\luis_c\South_America\Persian_tiles_2020_2023_SA\PDIR_1h2022011302.tif
[42 empty] | 1070100 | G:\Shared drives\WadiLab_General\Study_cases\luis_c\South_America\Persian_tiles_2020_2023_SA\PDIR_1h2022011303.tif
[42 empty] | 1070160 | G:\Shared drives\WadiLab_General\Study_cases\luis_c\South_America\Persian_tiles_2020_2023_SA\PDIR_1h2022011304.tif
[42 empty] | 1070220 | G:\Shared drives\WadiLab_General\Study_cases\luis_c\South_America\Persian_tiles_2020_2023_SA\PDIR_1h2022011305.tif
[42 empty] | 1070280 | G:\Shared drives\WadiLab_General\Study_cases\luis_c\South_America\Persian_tiles_2020_2023_SA\PDIR_1h2022011306.tif
[42 empty] | 1070340 | G:\Shared drives\WadiLab_General\Study_cases\luis_c\South_America\Persian_tiles_2020_2023_SA\PDIR_1h2022011307.tif
[42 empty] | 1070400 | G:\Shared drives\WadiLab_General\Study_cases\luis_c\South_America\Persian_tiles_2020_2023_SA\PDIR_1h2022011308.tif
[42 empty] | 1070460 | G:\Shared drives\WadiLab_General\Study_cases\luis_c\South_America\Persian_tiles_2020_2023_SA\PDIR_1h2022011309.tif
[42 empty] | 1070520 | G:\Shared drives\WadiLab_General\Study_cases\luis_c\South_America\Persian_tiles_2020_2023_SA\PDIR_1h2022011310.tif
[42 empty] | 1070580 | G:\Shared drives\WadiLab_General\Study_cases\luis_c\South_America\Persian_tiles_2020_2023_SA\PDIR_1h2022011311.tif
[42 empty] | 1070640 | G:\Shared drives\WadiLab_General\Study_cases\luis_c\South_America\Persian_tiles_2020_2023_SA\PDIR_1h2022011312.tif
[42 empty] | 1070700 | G:\Shared drives\WadiLab_General\Study_cases\luis_c\South_America\Persian_tiles_2020_2023_SA\PDIR_1h2022011313.tif
[42 empty] | 1070760 | G:\Shared drives\WadiLab_General\Study_cases\luis_c\South_America\Persian_tiles_2020_2023_SA\PDIR_1h2022011314.tif
[42 empty] | 1070820 | G:\Shared drives\WadiLab_General\Study_cases\luis_c\South_America\Persian_tiles_2020_2023_SA\PDIR_1h2022011315.tif
[42 empty] | 1070880 | G:\Shared drives\WadiLab_General\Study_cases\luis_c\South_America\Persian_tiles_2020_2023_SA\PDIR_1h2022011316.tif
[42 empty] | 1070940 | G:\Shared drives\WadiLab_General\Study_cases\luis_c\South_America\Persian_tiles_2020_2023_SA\PDIR_1h2022011317.tif
[42 empty] | 1071000 | G:\Shared drives\WadiLab_General\Study_cases\luis_c\South_America\Persian_tiles_2020_2023_SA\PDIR_1h2022011318.tif
[42 empty] | 1071060 | G:\Shared drives\WadiLab_General\Study_cases\luis_c\South_America\Persian_tiles_2020_2023_SA\PDIR_1h2022011319.tif
[42 empty] | 1071120 | G:\Shared drives\WadiLab_General\Study_cases\luis_c\South_America\Persian_tiles_2020_2023_SA\PDIR_1h2022011320.tif
[42 empty] | 1071180 | G:\Shared drives\WadiLab_General\Study_cases\luis_c\South_America\Persian_tiles_2020_2023_SA\PDIR_1h2022011321.tif
[42 empty] | 1071240 | G:\Shared drives\WadiLab_General\Study_cases\luis_c\South_America\Persian_tiles_2020_2023_SA\PDIR_1h2022011322.tif
[42 empty] | 1071300 | G:\Shared drives\WadiLab_General\Study_cases\luis_c\South_America\Persian_tiles_2020_2023_SA\PDIR_1h2022011323.tif
[42 empty] | 1071360 | G:\Shared drives\WadiLab_General\Study_cases\luis_c\South_America\Persian_tiles_2020_2023_SA\PDIR_1h2022011400.tif
[42 empty] | 1071420 | G:\Shared drives\WadiLab_General\Study_cases\luis_c\South_America\Persian_tiles_2020_2023_SA\PDIR_1h2022011401.tif
[42 empty] | 1071480 | G:\Shared drives\WadiLab_General\Study_cases\luis_c\South_America\Persian_tiles_2020_2023_SA\PDIR_1h2022011402.tif
[42 empty] | 1071540 | G:\Shared drives\WadiLab_General\Study_cases\luis_c\South_America\Persian_tiles_2020_2023_SA\PDIR_1h2022011403.tif
[42 empty] | 1071600 | G:\Shared drives\WadiLab_General\Study_cases\luis_c\South_America\Persian_tiles_2020_2023_SA\PDIR_1h2022011404.tif
[42 empty] | 1071660 | G:\Shared drives\WadiLab_General\Study_cases\luis_c\South_America\Persian_tiles_2020_2023_SA\PDIR_1h2022011405.tif
[42 empty] | 1071720 | G:\Shared drives\WadiLab_General\Study_cases\luis_c\South_America\Persian_tiles_2020_2023_SA\PDIR_1h2022011406.tif
[42 empty] | 1071780 | G:\Shared drives\WadiLab_General\Study_cases\luis_c\South_America\Persian_tiles_2020_2023_SA\PDIR_1h2022011407.tif
[42 empty] | 1071840 | G:\Shared drives\WadiLab_General\Study_cases\luis_c\South_America\Persian_tiles_2020_2023_SA\PDIR_1h2022011408.tif
[42 empty] | 1071900 | G:\Shared drives\WadiLab_General\Study_cases\luis_c\South_America\Persian_tiles_2020_2023_SA\PDIR_1h2022011409.tif
[42 empty] | 1071960 | G:\Shared drives\WadiLab_General\Study_cases\luis_c\South_America\Persian_tiles_2020_2023_SA\PDIR_1h2022011410.tif
[42 empty] | 1072020 | G:\Shared drives\WadiLab_General\Study_cases\luis_c\South_America\Persian_tiles_2020_2023_SA\PDIR_1h2022011411.tif
[42 empty] | 1072080 | G:\Shared drives\WadiLab_General\Study_cases\luis_c\South_America\Persian_tiles_2020_2023_SA\PDIR_1h2022011412.tif
[42 empty] | 1072140 | G:\Shared drives\WadiLab_General\Study_cases\luis_c\South_America\Persian_tiles_2020_2023_SA\PDIR_1h2022011413.tif
[42 empty] | 1072200 | G:\Shared drives\WadiLab_General\Study_cases\luis_c\South_America\Persian_tiles_2020_2023_SA\PDIR_1h2022011414.tif
[42 empty] | 1072260 | G:\Shared drives\WadiLab_General\Study_cases\luis_c\South_America\Persian_tiles_2020_2023_SA\PDIR_1h2022011415.tif
[42 empty] | 1072320 | G:\Shared drives\WadiLab_General\Study_cases\luis_c\South_America\Persian_tiles_2020_2023_SA\PDIR_1h2022011416.tif
[42 empty] | 1072380 | G:\Shared drives\WadiLab_General\Study_cases\luis_c\South_America\Persian_tiles_2020_2023_SA\PDIR_1h2022011417.tif
[42 empty] | 1072440 | G:\Shared drives\WadiLab_General\Study_cases\luis_c\South_America\Persian_tiles_2020_2023_SA\PDIR_1h2022011418.tif
[42 empty] | 1072500 | G:\Shared drives\WadiLab_General\Study_cases\luis_c\South_America\Persian_tiles_2020_2023_SA\PDIR_1h2022011419.tif
[42 empty] | 1072560 | G:\Shared drives\WadiLab_General\Study_cases\luis_c\South_America\Persian_tiles_2020_2023_SA\PDIR_1h2022011420.tif
[42 empty] | 1072620 | G:\Shared drives\WadiLab_General\Study_cases\luis_c\South_America\Persian_tiles_2020_2023_SA\PDIR_1h2022011421.tif
[42 empty] | 1072680 | G:\Shared drives\WadiLab_General\Study_cases\luis_c\South_America\Persian_tiles_2020_2023_SA\PDIR_1h2022011422.tif
[42 empty] | 1072740 | G:\Shared drives\WadiLab_General\Study_cases\luis_c\South_America\Persian_tiles_2020_2023_SA\PDIR_1h2022011423.tif
[42 empty] | 1072800 | G:\Shared drives\WadiLab_General\Study_cases\luis_c\South_America\Persian_tiles_2020_2023_SA\PDIR_1h2022011500.tif
[42 empty] | 1072860 | G:\Shared drives\WadiLab_General\Study_cases\luis_c\South_America\Persian_tiles_2020_2023_SA\PDIR_1h2022011501.tif
[42 empty] | 1072920 | G:\Shared drives\WadiLab_General\Study_cases\luis_c\South_America\Persian_tiles_2020_2023_SA\PDIR_1h2022011502.tif
[42 empty] | 1072980 | G:\Shared drives\WadiLab_General\Study_cases\luis_c\South_America\Persian_tiles_2020_2023_SA\PDIR_1h2022011503.tif
[42 empty] | 1073040 | G:\Shared drives\WadiLab_General\Study_cases\luis_c\South_America\Persian_tiles_2020_2023_SA\PDIR_1h2022011504.tif
[42 empty] | 1073100 | G:\Shared drives\WadiLab_General\Study_cases\luis_c\South_America\Persian_tiles_2020_2023_SA\PDIR_1h2022011505.tif
[42 empty] | 1073160 | G:\Shared drives\WadiLab_General\Study_cases\luis_c\South_America\Persian_tiles_2020_2023_SA\PDIR_1h2022011506.tif
[42 empty] | 1073220 | G:\Shared drives\WadiLab_General\Study_cases\luis_c\South_America\Persian_tiles_2020_2023_SA\PDIR_1h2022011507.tif
[42 empty] | 1073280 | G:\Shared drives\WadiLab_General\Study_cases\luis_c\South_America\Persian_tiles_2020_2023_SA\PDIR_1h2022011508.tif
[42 empty] | 1073340 | G:\Shared drives\WadiLab_General\Study_cases\luis_c\South_America\Persian_tiles_2020_2023_SA\PDIR_1h2022011509.tif
[42 empty] | 1073400 | G:\Shared drives\WadiLab_General\Study_cases\luis_c\South_America\Persian_tiles_2020_2023_SA\PDIR_1h2022011510.tif
[42 empty] | 1073460 | G:\Shared drives\WadiLab_General\Study_cases\luis_c\South_America\Persian_tiles_2020_2023_SA\PDIR_1h2022011511.tif
[42 empty] | 1073520 | G:\Shared drives\WadiLab_General\Study_cases\luis_c\South_America\Persian_tiles_2020_2023_SA\PDIR_1h2022011512.tif
[42 empty] | 1073580 | G:\Shared drives\WadiLab_General\Study_cases\luis_c\South_America\Persian_tiles_2020_2023_SA\PDIR_1h2022011513.tif
[42 empty] | 1073640 | G:\Shared drives\WadiLab_General\Study_cases\luis_c\South_America\Persian_tiles_2020_2023_SA\PDIR_1h2022011514.tif
[42 empty] | 1073700 | G:\Shared drives\WadiLab_General\Study_cases\luis_c\South_America\Persian_tiles_2020_2023_SA\PDIR_1h2022011515.tif
[42 empty] | 1073760 | G:\Shared drives\WadiLab_General\Study_cases\luis_c\South_America\Persian_tiles_2020_2023_SA\PDIR_1h2022011516.tif
[42 empty] | 1073820 | G:\Shared drives\WadiLab_General\Study_cases\luis_c\South_America\Persian_tiles_2020_2023_SA\PDIR_1h2022011517.tif
[42 empty] | 1073880 | G:\Shared drives\WadiLab_General\Study_cases\luis_c\South_America\Persian_tiles_2020_2023_SA\PDIR_1h2022011518.tif
[42 empty] | 1073940 | G:\Shared drives\WadiLab_General\Study_cases\luis_c\South_America\Persian_tiles_2020_2023_SA\PDIR_1h2022011519.tif
[42 empty] | 1074000 | G:\Shared drives\WadiLab_General\Study_cases\luis_c\South_America\Persian_tiles_2020_2023_SA\PDIR_1h2022011520.tif
[42 empty] | 1074060 | G:\Shared drives\WadiLab_General\Study_cases\luis_c\South_America\Persian_tiles_2020_2023_SA\PDIR_1h2022011521.tif
[42 empty] | 1074120 | G:\Shared drives\WadiLab_General\Study_cases\luis_c\South_America\Persian_tiles_2020_2023_SA\PDIR_1h2022011522.tif
[42 empty] | 1074180 | G:\Shared drives\WadiLab_General\Study_cases\luis_c\South_America\Persian_tiles_2020_2023_SA\PDIR_1h2022011523.tif
[42 empty] | 1074240 | G:\Shared drives\WadiLab_General\Study_cases\luis_c\South_America\Persian_tiles_2020_2023_SA\PDIR_1h2022011600.tif
[42 empty] | 1074300 | G:\Shared drives\WadiLab_General\Study_cases\luis_c\South_America\Persian_tiles_2020_2023_SA\PDIR_1h2022011601.tif
[42 empty] | 1074360 | G:\Shared drives\WadiLab_General\Study_cases\luis_c\South_America\Persian_tiles_2020_2023_SA\PDIR_1h2022011602.tif
[42 empty] | 1074420 | G:\Shared drives\WadiLab_General\Study_cases\luis_c\South_America\Persian_tiles_2020_2023_SA\PDIR_1h2022011603.tif
[42 empty] | 1074480 | G:\Shared drives\WadiLab_General\Study_cases\luis_c\South_America\Persian_tiles_2020_2023_SA\PDIR_1h2022011604.tif
[42 empty] | 1074540 | G:\Shared drives\WadiLab_General\Study_cases\luis_c\South_America\Persian_tiles_2020_2023_SA\PDIR_1h2022011605.tif
[42 empty] | 1074600 | G:\Shared drives\WadiLab_General\Study_cases\luis_c\South_America\Persian_tiles_2020_2023_SA\PDIR_1h2022011606.tif
[42 empty] | 1074660 | G:\Shared drives\WadiLab_General\Study_cases\luis_c\South_America\Persian_tiles_2020_2023_SA\PDIR_1h2022011607.tif
[42 empty] | 1074720 | G:\Shared drives\WadiLab_General\Study_cases\luis_c\South_America\Persian_tiles_2020_2023_SA\PDIR_1h2022011608.tif
[42 empty] | 1074780 | G:\Shared drives\WadiLab_General\Study_cases\luis_c\South_America\Persian_tiles_2020_2023_SA\PDIR_1h2022011609.tif
[42 empty] | 1074840 | G:\Shared drives\WadiLab_General\Study_cases\luis_c\South_America\Persian_tiles_2020_2023_SA\PDIR_1h2022011610.tif
[42 empty] | 1074900 | G:\Shared drives\WadiLab_General\Study_cases\luis_c\South_America\Persian_tiles_2020_2023_SA\PDIR_1h2022011611.tif
[42 empty] | 1074960 | G:\Shared drives\WadiLab_General\Study_cases\luis_c\South_America\Persian_tiles_2020_2023_SA\PDIR_1h2022011612.tif
[42 empty] | 1075020 | G:\Shared drives\WadiLab_General\Study_cases\luis_c\South_America\Persian_tiles_2020_2023_SA\PDIR_1h2022011613.tif
[42 empty] | 1075080 | G:\Shared drives\WadiLab_General\Study_cases\luis_c\South_America\Persian_tiles_2020_2023_SA\PDIR_1h2022011614.tif
[42 empty] | 1075140 | G:\Shared drives\WadiLab_General\Study_cases\luis_c\South_America\Persian_tiles_2020_2023_SA\PDIR_1h2022011615.tif
[42 empty] | 1075200 | G:\Shared drives\WadiLab_General\Study_cases\luis_c\South_America\Persian_tiles_2020_2023_SA\PDIR_1h2022011616.tif
[42 empty] | 1075260 | G:\Shared drives\WadiLab_General\Study_cases\luis_c\South_America\Persian_tiles_2020_2023_SA\PDIR_1h2022011617.tif
[42 empty] | 1075320 | G:\Shared drives\WadiLab_General\Study_cases\luis_c\South_America\Persian_tiles_2020_2023_SA\PDIR_1h2022011618.tif
[42 empty] | 1075380 | G:\Shared drives\WadiLab_General\Study_cases\luis_c\South_America\Persian_tiles_2020_2023_SA\PDIR_1h2022011619.tif
[42 empty] | 1075440 | G:\Shared drives\WadiLab_General\Study_cases\luis_c\South_America\Persian_tiles_2020_2023_SA\PDIR_1h2022011620.tif
[42 empty] | 1075500 | G:\Shared drives\WadiLab_General\Study_cases\luis_c\South_America\Persian_tiles_2020_2023_SA\PDIR_1h2022011621.tif
[42 empty] | 1075560 | G:\Shared drives\WadiLab_General\Study_cases\luis_c\South_America\Persian_tiles_2020_2023_SA\PDIR_1h2022011622.tif
[42 empty] | 1075620 | G:\Shared drives\WadiLab_General\Study_cases\luis_c\South_America\Persian_tiles_2020_2023_SA\PDIR_1h2022011623.tif
[42 empty] | 1075680 | G:\Shared drives\WadiLab_General\Study_cases\luis_c\South_America\Persian_tiles_2020_2023_SA\PDIR_1h2022011700.tif
[42 empty] | 1075740 | G:\Shared drives\WadiLab_General\Study_cases\luis_c\South_America\Persian_tiles_2020_2023_SA\PDIR_1h2022011701.tif
[42 empty] | 1075800 | G:\Shared drives\WadiLab_General\Study_cases\luis_c\South_America\Persian_tiles_2020_2023_SA\PDIR_1h2022011702.tif
[42 empty] | 1075860 | G:\Shared drives\WadiLab_General\Study_cases\luis_c\South_America\Persian_tiles_2020_2023_SA\PDIR_1h2022011703.tif
[42 empty] | 1075920 | G:\Shared drives\WadiLab_General\Study_cases\luis_c\South_America\Persian_tiles_2020_2023_SA\PDIR_1h2022011704.tif
[42 empty] | 1075980 | G:\Shared drives\WadiLab_General\Study_cases\luis_c\South_America\Persian_tiles_2020_2023_SA\PDIR_1h2022011705.tif
[42 empty] | 1076040 | G:\Shared drives\WadiLab_General\Study_cases\luis_c\South_America\Persian_tiles_2020_2023_SA\PDIR_1h2022011706.tif
[42 empty] | 1076100 | G:\Shared drives\WadiLab_General\Study_cases\luis_c\South_America\Persian_tiles_2020_2023_SA\PDIR_1h2022011707.tif
[42 empty] | 1076160 | G:\Shared drives\WadiLab_General\Study_cases\luis_c\South_America\Persian_tiles_2020_2023_SA\PDIR_1h2022011708.tif
[42 empty] | 1076220 | G:\Shared drives\WadiLab_General\Study_cases\luis_c\South_America\Persian_tiles_2020_2023_SA\PDIR_1h2022011709.tif
[42 empty] | 1076280 | G:\Shared drives\WadiLab_General\Study_cases\luis_c\South_America\Persian_tiles_2020_2023_SA\PDIR_1h2022011710.tif
[42 empty] | 1076340 | G:\Shared drives\WadiLab_General\Study_cases\luis_c\South_America\Persian_tiles_2020_2023_SA\PDIR_1h2022011711.tif
[42 empty] | 1076400 | G:\Shared drives\WadiLab_General\Study_cases\luis_c\South_America\Persian_tiles_2020_2023_SA\PDIR_1h2022011712.tif
[42 empty] | 1076460 | G:\Shared drives\WadiLab_General\Study_cases\luis_c\South_America\Persian_tiles_2020_2023_SA\PDIR_1h2022011713.tif
[42 empty] | 1076520 | G:\Shared drives\WadiLab_General\Study_cases\luis_c\South_America\Persian_tiles_2020_2023_SA\PDIR_1h2022011714.tif
[42 empty] | 1076580 | G:\Shared drives\WadiLab_General\Study_cases\luis_c\South_America\Persian_tiles_2020_2023_SA\PDIR_1h2022011715.tif
[42 empty] | 1076640 | G:\Shared drives\WadiLab_General\Study_cases\luis_c\South_America\Persian_tiles_2020_2023_SA\PDIR_1h2022011716.tif
[42 empty] | 1076700 | G:\Shared drives\WadiLab_General\Study_cases\luis_c\South_America\Persian_tiles_2020_2023_SA\PDIR_1h2022011717.tif
[42 empty] | 1076760 | G:\Shared drives\WadiLab_General\Study_cases\luis_c\South_America\Persian_tiles_2020_2023_SA\PDIR_1h2022011718.tif
[42 empty] | 1076820 | G:\Shared drives\WadiLab_General\Study_cases\luis_c\South_America\Persian_tiles_2020_2023_SA\PDIR_1h2022011719.tif
[42 empty] | 1076880 | G:\Shared drives\WadiLab_General\Study_cases\luis_c\South_America\Persian_tiles_2020_2023_SA\PDIR_1h2022011720.tif
[42 empty] | 1076940 | G:\Shared drives\WadiLab_General\Study_cases\luis_c\South_America\Persian_tiles_2020_2023_SA\PDIR_1h2022011721.tif
[42 empty] | 1077000 | G:\Shared drives\WadiLab_General\Study_cases\luis_c\South_America\Persian_tiles_2020_2023_SA\PDIR_1h2022011722.tif
[42 empty] | 1077060 | G:\Shared drives\WadiLab_General\Study_cases\luis_c\South_America\Persian_tiles_2020_2023_SA\PDIR_1h2022011723.tif
[42 empty] | 1077120 | G:\Shared drives\WadiLab_General\Study_cases\luis_c\South_America\Persian_tiles_2020_2023_SA\PDIR_1h2022011800.tif
[42 empty] | 1077180 | G:\Shared drives\WadiLab_General\Study_cases\luis_c\South_America\Persian_tiles_2020_2023_SA\PDIR_1h2022011801.tif
[42 empty] | 1077240 | G:\Shared drives\WadiLab_General\Study_cases\luis_c\South_America\Persian_tiles_2020_2023_SA\PDIR_1h2022011802.tif
[42 empty] | 1077300 | G:\Shared drives\WadiLab_General\Study_cases\luis_c\South_America\Persian_tiles_2020_2023_SA\PDIR_1h2022011803.tif
[42 empty] | 1077360 | G:\Shared drives\WadiLab_General\Study_cases\luis_c\South_America\Persian_tiles_2020_2023_SA\PDIR_1h2022011804.tif
[42 empty] | 1077420 | G:\Shared drives\WadiLab_General\Study_cases\luis_c\South_America\Persian_tiles_2020_2023_SA\PDIR_1h2022011805.tif
[42 empty] | 1077480 | G:\Shared drives\WadiLab_General\Study_cases\luis_c\South_America\Persian_tiles_2020_2023_SA\PDIR_1h2022011806.tif
[42 empty] | 1077540 | G:\Shared drives\WadiLab_General\Study_cases\luis_c\South_America\Persian_tiles_2020_2023_SA\PDIR_1h2022011807.tif
[42 empty] | 1077600 | G:\Shared drives\WadiLab_General\Study_cases\luis_c\South_America\Persian_tiles_2020_2023_SA\PDIR_1h2022011808.tif
[42 empty] | 1077660 | G:\Shared drives\WadiLab_General\Study_cases\luis_c\South_America\Persian_tiles_2020_2023_SA\PDIR_1h2022011809.tif
[42 empty] | 1077720 | G:\Shared drives\WadiLab_General\Study_cases\luis_c\South_America\Persian_tiles_2020_2023_SA\PDIR_1h2022011810.tif
[42 empty] | 1077780 | G:\Shared drives\WadiLab_General\Study_cases\luis_c\South_America\Persian_tiles_2020_2023_SA\PDIR_1h2022011811.tif
[42 empty] | 1077840 | G:\Shared drives\WadiLab_General\Study_cases\luis_c\South_America\Persian_tiles_2020_2023_SA\PDIR_1h2022011812.tif
[42 empty] | 1077900 | G:\Shared drives\WadiLab_General\Study_cases\luis_c\South_America\Persian_tiles_2020_2023_SA\PDIR_1h2022011813.tif
[42 empty] | 1077960 | G:\Shared drives\WadiLab_General\Study_cases\luis_c\South_America\Persian_tiles_2020_2023_SA\PDIR_1h2022011814.tif
[42 empty] | 1078020 | G:\Shared drives\WadiLab_General\Study_cases\luis_c\South_America\Persian_tiles_2020_2023_SA\PDIR_1h2022011815.tif
[42 empty] | 1078080 | G:\Shared drives\WadiLab_General\Study_cases\luis_c\South_America\Persian_tiles_2020_2023_SA\PDIR_1h2022011816.tif
[42 empty] | 1078140 | G:\Shared drives\WadiLab_General\Study_cases\luis_c\South_America\Persian_tiles_2020_2023_SA\PDIR_1h2022011817.tif
[42 empty] | 1078200 | G:\Shared drives\WadiLab_General\Study_cases\luis_c\South_America\Persian_tiles_2020_2023_SA\PDIR_1h2022011818.tif
[42 empty] | 1078260 | G:\Shared drives\WadiLab_General\Study_cases\luis_c\South_America\Persian_tiles_2020_2023_SA\PDIR_1h2022011819.tif
[42 empty] | 1078320 | G:\Shared drives\WadiLab_General\Study_cases\luis_c\South_America\Persian_tiles_2020_2023_SA\PDIR_1h2022011820.tif
[42 empty] | 1078380 | G:\Shared drives\WadiLab_General\Study_cases\luis_c\South_America\Persian_tiles_2020_2023_SA\PDIR_1h2022011821.tif
[42 empty] | 1078440 | G:\Shared drives\WadiLab_General\Study_cases\luis_c\South_America\Persian_tiles_2020_2023_SA\PDIR_1h2022011822.tif
[42 empty] | 1078500 | G:\Shared drives\WadiLab_General\Study_cases\luis_c\South_America\Persian_tiles_2020_2023_SA\PDIR_1h2022011823.tif
[42 empty] | 1078560 | G:\Shared drives\WadiLab_General\Study_cases\luis_c\South_America\Persian_tiles_2020_2023_SA\PDIR_1h2022011900.tif
[42 empty] | 1078620 | G:\Shared drives\WadiLab_General\Study_cases\luis_c\South_America\Persian_tiles_2020_2023_SA\PDIR_1h2022011901.tif
[42 empty] | 1078680 | G:\Shared drives\WadiLab_General\Study_cases\luis_c\South_America\Persian_tiles_2020_2023_SA\PDIR_1h2022011902.tif
[42 empty] | 1078740 | G:\Shared drives\WadiLab_General\Study_cases\luis_c\South_America\Persian_tiles_2020_2023_SA\PDIR_1h2022011903.tif
[42 empty] | 1078800 | G:\Shared drives\WadiLab_General\Study_cases\luis_c\South_America\Persian_tiles_2020_2023_SA\PDIR_1h2022011904.tif
[42 empty] | 1078860 | G:\Shared drives\WadiLab_General\Study_cases\luis_c\South_America\Persian_tiles_2020_2023_SA\PDIR_1h2022011905.tif
[42 empty] | 1078920 | G:\Shared drives\WadiLab_General\Study_cases\luis_c\South_America\Persian_tiles_2020_2023_SA\PDIR_1h2022011906.tif
[42 empty] | 1078980 | G:\Shared drives\WadiLab_General\Study_cases\luis_c\South_America\Persian_tiles_2020_2023_SA\PDIR_1h2022011907.tif
[42 empty] | 1079040 | G:\Shared drives\WadiLab_General\Study_cases\luis_c\South_America\Persian_tiles_2020_2023_SA\PDIR_1h2022011908.tif
[42 empty] | 1079100 | G:\Shared drives\WadiLab_General\Study_cases\luis_c\South_America\Persian_tiles_2020_2023_SA\PDIR_1h2022011909.tif
[42 empty] | 1079160 | G:\Shared drives\WadiLab_General\Study_cases\luis_c\South_America\Persian_tiles_2020_2023_SA\PDIR_1h2022011910.tif
[42 empty] | 1079220 | G:\Shared drives\WadiLab_General\Study_cases\luis_c\South_America\Persian_tiles_2020_2023_SA\PDIR_1h2022011911.tif
[42 empty] | 1079280 | G:\Shared drives\WadiLab_General\Study_cases\luis_c\South_America\Persian_tiles_2020_2023_SA\PDIR_1h2022011912.tif
[42 empty] | 1079340 | G:\Shared drives\WadiLab_General\Study_cases\luis_c\South_America\Persian_tiles_2020_2023_SA\PDIR_1h2022011913.tif
[42 empty] | 1079400 | G:\Shared drives\WadiLab_General\Study_cases\luis_c\South_America\Persian_tiles_2020_2023_SA\PDIR_1h2022011914.tif
[42 empty] | 1079460 | G:\Shared drives\WadiLab_General\Study_cases\luis_c\South_America\Persian_tiles_2020_2023_SA\PDIR_1h2022011915.tif
[42 empty] | 1079520 | G:\Shared drives\WadiLab_General\Study_cases\luis_c\South_America\Persian_tiles_2020_2023_SA\PDIR_1h2022011916.tif
[42 empty] | 1079580 | G:\Shared drives\WadiLab_General\Study_cases\luis_c\South_America\Persian_tiles_2020_2023_SA\PDIR_1h2022011917.tif
[42 empty] | 1079640 | G:\Shared drives\WadiLab_General\Study_cases\luis_c\South_America\Persian_tiles_2020_2023_SA\PDIR_1h2022011918.tif
[42 empty] | 1079700 | G:\Shared drives\WadiLab_General\Study_cases\luis_c\South_America\Persian_tiles_2020_2023_SA\PDIR_1h2022011919.tif
[42 empty] | 1079760 | G:\Shared drives\WadiLab_General\Study_cases\luis_c\South_America\Persian_tiles_2020_2023_SA\PDIR_1h2022011920.tif
[42 empty] | 1079820 | G:\Shared drives\WadiLab_General\Study_cases\luis_c\South_America\Persian_tiles_2020_2023_SA\PDIR_1h2022011921.tif
[42 empty] | 1079880 | G:\Shared drives\WadiLab_General\Study_cases\luis_c\South_America\Persian_tiles_2020_2023_SA\PDIR_1h2022011922.tif
[42 empty] | 1079940 | G:\Shared drives\WadiLab_General\Study_cases\luis_c\South_America\Persian_tiles_2020_2023_SA\PDIR_1h2022011923.tif
[42 empty] | 1080000 | G:\Shared drives\WadiLab_General\Study_cases\luis_c\South_America\Persian_tiles_2020_2023_SA\PDIR_1h2022012000.tif
[42 empty] | 1080060 | G:\Shared drives\WadiLab_General\Study_cases\luis_c\South_America\Persian_tiles_2020_2023_SA\PDIR_1h2022012001.tif
[42 empty] | 1080120 | G:\Shared drives\WadiLab_General\Study_cases\luis_c\South_America\Persian_tiles_2020_2023_SA\PDIR_1h2022012002.tif
[42 empty] | 1080180 | G:\Shared drives\WadiLab_General\Study_cases\luis_c\South_America\Persian_tiles_2020_2023_SA\PDIR_1h2022012003.tif
[42 empty] | 1080240 | G:\Shared drives\WadiLab_General\Study_cases\luis_c\South_America\Persian_tiles_2020_2023_SA\PDIR_1h2022012004.tif
[42 empty] | 1080300 | G:\Shared drives\WadiLab_General\Study_cases\luis_c\South_America\Persian_tiles_2020_2023_SA\PDIR_1h2022012005.tif
[42 empty] | 1080360 | G:\Shared drives\WadiLab_General\Study_cases\luis_c\South_America\Persian_tiles_2020_2023_SA\PDIR_1h2022012006.tif
[42 empty] | 1080420 | G:\Shared drives\WadiLab_General\Study_cases\luis_c\South_America\Persian_tiles_2020_2023_SA\PDIR_1h2022012007.tif
[42 empty] | 1080480 | G:\Shared drives\WadiLab_General\Study_cases\luis_c\South_America\Persian_tiles_2020_2023_SA\PDIR_1h2022012008.tif
[42 empty] | 1080540 | G:\Shared drives\WadiLab_General\Study_cases\luis_c\South_America\Persian_tiles_2020_2023_SA\PDIR_1h2022012009.tif
[42 empty] | 1080600 | G:\Shared drives\WadiLab_General\Study_cases\luis_c\South_America\Persian_tiles_2020_2023_SA\PDIR_1h2022012010.tif
[42 empty] | 1080660 | G:\Shared drives\WadiLab_General\Study_cases\luis_c\South_America\Persian_tiles_2020_2023_SA\PDIR_1h2022012011.tif
[42 empty] | 1080720 | G:\Shared drives\WadiLab_General\Study_cases\luis_c\South_America\Persian_tiles_2020_2023_SA\PDIR_1h2022012012.tif
[42 empty] | 1080780 | G:\Shared drives\WadiLab_General\Study_cases\luis_c\South_America\Persian_tiles_2020_2023_SA\PDIR_1h2022012013.tif
[42 empty] | 1080840 | G:\Shared drives\WadiLab_General\Study_cases\luis_c\South_America\Persian_tiles_2020_2023_SA\PDIR_1h2022012014.tif
[42 empty] | 1080900 | G:\Shared drives\WadiLab_General\Study_cases\luis_c\South_America\Persian_tiles_2020_2023_SA\PDIR_1h2022012015.tif
[42 empty] | 1080960 | G:\Shared drives\WadiLab_General\Study_cases\luis_c\South_America\Persian_tiles_2020_2023_SA\PDIR_1h2022012016.tif
[42 empty] | 1081020 | G:\Shared drives\WadiLab_General\Study_cases\luis_c\South_America\Persian_tiles_2020_2023_SA\PDIR_1h2022012017.tif
[42 empty] | 1081080 | G:\Shared drives\WadiLab_General\Study_cases\luis_c\South_America\Persian_tiles_2020_2023_SA\PDIR_1h2022012018.tif
[42 empty] | 1081140 | G:\Shared drives\WadiLab_General\Study_cases\luis_c\South_America\Persian_tiles_2020_2023_SA\PDIR_1h2022012019.tif
[42 empty] | 1081200 | G:\Shared drives\WadiLab_General\Study_cases\luis_c\South_America\Persian_tiles_2020_2023_SA\PDIR_1h2022012020.tif
[42 empty] | 1081260 | G:\Shared drives\WadiLab_General\Study_cases\luis_c\South_America\Persian_tiles_2020_2023_SA\PDIR_1h2022012021.tif
[42 empty] | 1081320 | G:\Shared drives\WadiLab_General\Study_cases\luis_c\South_America\Persian_tiles_2020_2023_SA\PDIR_1h2022012022.tif
[42 empty] | 1081380 | G:\Shared drives\WadiLab_General\Study_cases\luis_c\South_America\Persian_tiles_2020_2023_SA\PDIR_1h2022012023.tif
[42 empty] | 1081440 | G:\Shared drives\WadiLab_General\Study_cases\luis_c\South_America\Persian_tiles_2020_2023_SA\PDIR_1h2022012100.tif
[42 empty] | 1081500 | G:\Shared drives\WadiLab_General\Study_cases\luis_c\South_America\Persian_tiles_2020_2023_SA\PDIR_1h2022012101.tif
[42 empty] | 1081560 | G:\Shared drives\WadiLab_General\Study_cases\luis_c\South_America\Persian_tiles_2020_2023_SA\PDIR_1h2022012102.tif
[42 empty] | 1081620 | G:\Shared drives\WadiLab_General\Study_cases\luis_c\South_America\Persian_tiles_2020_2023_SA\PDIR_1h2022012103.tif
[42 empty] | 1081680 | G:\Shared drives\WadiLab_General\Study_cases\luis_c\South_America\Persian_tiles_2020_2023_SA\PDIR_1h2022012104.tif
[42 empty] | 1081740 | G:\Shared drives\WadiLab_General\Study_cases\luis_c\South_America\Persian_tiles_2020_2023_SA\PDIR_1h2022012105.tif
[42 empty] | 1081800 | G:\Shared drives\WadiLab_General\Study_cases\luis_c\South_America\Persian_tiles_2020_2023_SA\PDIR_1h2022012106.tif
[42 empty] | 1081860 | G:\Shared drives\WadiLab_General\Study_cases\luis_c\South_America\Persian_tiles_2020_2023_SA\PDIR_1h2022012107.tif
[42 empty] | 1081920 | G:\Shared drives\WadiLab_General\Study_cases\luis_c\South_America\Persian_tiles_2020_2023_SA\PDIR_1h2022012108.tif
[42 empty] | 1081980 | G:\Shared drives\WadiLab_General\Study_cases\luis_c\South_America\Persian_tiles_2020_2023_SA\PDIR_1h2022012109.tif
[42 empty] | 1082040 | G:\Shared drives\WadiLab_General\Study_cases\luis_c\South_America\Persian_tiles_2020_2023_SA\PDIR_1h2022012110.tif
[42 empty] | 1082100 | G:\Shared drives\WadiLab_General\Study_cases\luis_c\South_America\Persian_tiles_2020_2023_SA\PDIR_1h2022012111.tif
[42 empty] | 1082160 | G:\Shared drives\WadiLab_General\Study_cases\luis_c\South_America\Persian_tiles_2020_2023_SA\PDIR_1h2022012112.tif
[42 empty] | 1082220 | G:\Shared drives\WadiLab_General\Study_cases\luis_c\South_America\Persian_tiles_2020_2023_SA\PDIR_1h2022012113.tif
[42 empty] | 1082280 | G:\Shared drives\WadiLab_General\Study_cases\luis_c\South_America\Persian_tiles_2020_2023_SA\PDIR_1h2022012114.tif
[42 empty] | 1082340 | G:\Shared drives\WadiLab_General\Study_cases\luis_c\South_America\Persian_tiles_2020_2023_SA\PDIR_1h2022012115.tif
[42 empty] | 1082400 | G:\Shared drives\WadiLab_General\Study_cases\luis_c\South_America\Persian_tiles_2020_2023_SA\PDIR_1h2022012116.tif
[42 empty] | 1082460 | G:\Shared drives\WadiLab_General\Study_cases\luis_c\South_America\Persian_tiles_2020_2023_SA\PDIR_1h2022012117.tif
[42 empty] | 1082520 | G:\Shared drives\WadiLab_General\Study_cases\luis_c\South_America\Persian_tiles_2020_2023_SA\PDIR_1h2022012118.tif
[42 empty] | 1082580 | G:\Shared drives\WadiLab_General\Study_cases\luis_c\South_America\Persian_tiles_2020_2023_SA\PDIR_1h2022012119.tif
[42 empty] | 1082640 | G:\Shared drives\WadiLab_General\Study_cases\luis_c\South_America\Persian_tiles_2020_2023_SA\PDIR_1h2022012120.tif
[42 empty] | 1082700 | G:\Shared drives\WadiLab_General\Study_cases\luis_c\South_America\Persian_tiles_2020_2023_SA\PDIR_1h2022012121.tif
[42 empty] | 1082760 | G:\Shared drives\WadiLab_General\Study_cases\luis_c\South_America\Persian_tiles_2020_2023_SA\PDIR_1h2022012122.tif
[42 empty] | 1082820 | G:\Shared drives\WadiLab_General\Study_cases\luis_c\South_America\Persian_tiles_2020_2023_SA\PDIR_1h2022012123.tif
[42 empty] | 1082880 | G:\Shared drives\WadiLab_General\Study_cases\luis_c\South_America\Persian_tiles_2020_2023_SA\PDIR_1h2022012200.tif
[42 empty] | 1082940 | G:\Shared drives\WadiLab_General\Study_cases\luis_c\South_America\Persian_tiles_2020_2023_SA\PDIR_1h2022012201.tif
[42 empty] | 1083000 | G:\Shared drives\WadiLab_General\Study_cases\luis_c\South_America\Persian_tiles_2020_2023_SA\PDIR_1h2022012202.tif
[42 empty] | 1083060 | G:\Shared drives\WadiLab_General\Study_cases\luis_c\South_America\Persian_tiles_2020_2023_SA\PDIR_1h2022012203.tif
[42 empty] | 1083120 | G:\Shared drives\WadiLab_General\Study_cases\luis_c\South_America\Persian_tiles_2020_2023_SA\PDIR_1h2022012204.tif
[42 empty] | 1083180 | G:\Shared drives\WadiLab_General\Study_cases\luis_c\South_America\Persian_tiles_2020_2023_SA\PDIR_1h2022012205.tif
[42 empty] | 1083240 | G:\Shared drives\WadiLab_General\Study_cases\luis_c\South_America\Persian_tiles_2020_2023_SA\PDIR_1h2022012206.tif
[42 empty] | 1083300 | G:\Shared drives\WadiLab_General\Study_cases\luis_c\South_America\Persian_tiles_2020_2023_SA\PDIR_1h2022012207.tif
[42 empty] | 1083360 | G:\Shared drives\WadiLab_General\Study_cases\luis_c\South_America\Persian_tiles_2020_2023_SA\PDIR_1h2022012208.tif
[42 empty] | 1083420 | G:\Shared drives\WadiLab_General\Study_cases\luis_c\South_America\Persian_tiles_2020_2023_SA\PDIR_1h2022012209.tif
[42 empty] | 1083480 | G:\Shared drives\WadiLab_General\Study_cases\luis_c\South_America\Persian_tiles_2020_2023_SA\PDIR_1h2022012210.tif
[42 empty] | 1083540 | G:\Shared drives\WadiLab_General\Study_cases\luis_c\South_America\Persian_tiles_2020_2023_SA\PDIR_1h2022012211.tif
[42 empty] | 1083600 | G:\Shared drives\WadiLab_General\Study_cases\luis_c\South_America\Persian_tiles_2020_2023_SA\PDIR_1h2022012212.tif
[42 empty] | 1083660 | G:\Shared drives\WadiLab_General\Study_cases\luis_c\South_America\Persian_tiles_2020_2023_SA\PDIR_1h2022012213.tif
[42 empty] | 1083720 | G:\Shared drives\WadiLab_General\Study_cases\luis_c\South_America\Persian_tiles_2020_2023_SA\PDIR_1h2022012214.tif
[42 empty] | 1083780 | G:\Shared drives\WadiLab_General\Study_cases\luis_c\South_America\Persian_tiles_2020_2023_SA\PDIR_1h2022012215.tif
[42 empty] | 1083840 | G:\Shared drives\WadiLab_General\Study_cases\luis_c\South_America\Persian_tiles_2020_2023_SA\PDIR_1h2022012216.tif
[42 empty] | 1083900 | G:\Shared drives\WadiLab_General\Study_cases\luis_c\South_America\Persian_tiles_2020_2023_SA\PDIR_1h2022012217.tif
[42 empty] | 1083960 | G:\Shared drives\WadiLab_General\Study_cases\luis_c\South_America\Persian_tiles_2020_2023_SA\PDIR_1h2022012218.tif
[42 empty] | 1084020 | G:\Shared drives\WadiLab_General\Study_cases\luis_c\South_America\Persian_tiles_2020_2023_SA\PDIR_1h2022012219.tif
[42 empty] | 1084080 | G:\Shared drives\WadiLab_General\Study_cases\luis_c\South_America\Persian_tiles_2020_2023_SA\PDIR_1h2022012220.tif
[42 empty] | 1084140 | G:\Shared drives\WadiLab_General\Study_cases\luis_c\South_America\Persian_tiles_2020_2023_SA\PDIR_1h2022012221.tif
[42 empty] | 1084200 | G:\Shared drives\WadiLab_General\Study_cases\luis_c\South_America\Persian_tiles_2020_2023_SA\PDIR_1h2022012222.tif
[42 empty] | 1084260 | G:\Shared drives\WadiLab_General\Study_cases\luis_c\South_America\Persian_tiles_2020_2023_SA\PDIR_1h2022012223.tif
[42 empty] | 1084320 | G:\Shared drives\WadiLab_General\Study_cases\luis_c\South_America\Persian_tiles_2020_2023_SA\PDIR_1h2022012300.tif
[42 empty] | 1084380 | G:\Shared drives\WadiLab_General\Study_cases\luis_c\South_America\Persian_tiles_2020_2023_SA\PDIR_1h2022012301.tif
[42 empty] | 1084440 | G:\Shared drives\WadiLab_General\Study_cases\luis_c\South_America\Persian_tiles_2020_2023_SA\PDIR_1h2022012302.tif
[42 empty] | 1084500 | G:\Shared drives\WadiLab_General\Study_cases\luis_c\South_America\Persian_tiles_2020_2023_SA\PDIR_1h2022012303.tif
[42 empty] | 1084560 | G:\Shared drives\WadiLab_General\Study_cases\luis_c\South_America\Persian_tiles_2020_2023_SA\PDIR_1h2022012304.tif
[42 empty] | 1084620 | G:\Shared drives\WadiLab_General\Study_cases\luis_c\South_America\Persian_tiles_2020_2023_SA\PDIR_1h2022012305.tif
[42 empty] | 1084680 | G:\Shared drives\WadiLab_General\Study_cases\luis_c\South_America\Persian_tiles_2020_2023_SA\PDIR_1h2022012306.tif
[42 empty] | 1084740 | G:\Shared drives\WadiLab_General\Study_cases\luis_c\South_America\Persian_tiles_2020_2023_SA\PDIR_1h2022012307.tif
[42 empty] | 1084800 | G:\Shared drives\WadiLab_General\Study_cases\luis_c\South_America\Persian_tiles_2020_2023_SA\PDIR_1h2022012308.tif
[42 empty] | 1084860 | G:\Shared drives\WadiLab_General\Study_cases\luis_c\South_America\Persian_tiles_2020_2023_SA\PDIR_1h2022012309.tif
[42 empty] | 1084920 | G:\Shared drives\WadiLab_General\Study_cases\luis_c\South_America\Persian_tiles_2020_2023_SA\PDIR_1h2022012310.tif
[42 empty] | 1084980 | G:\Shared drives\WadiLab_General\Study_cases\luis_c\South_America\Persian_tiles_2020_2023_SA\PDIR_1h2022012311.tif
[42 empty] | 1085040 | G:\Shared drives\WadiLab_General\Study_cases\luis_c\South_America\Persian_tiles_2020_2023_SA\PDIR_1h2022012312.tif
[42 empty] | 1085100 | G:\Shared drives\WadiLab_General\Study_cases\luis_c\South_America\Persian_tiles_2020_2023_SA\PDIR_1h2022012313.tif
[42 empty] | 1085160 | G:\Shared drives\WadiLab_General\Study_cases\luis_c\South_America\Persian_tiles_2020_2023_SA\PDIR_1h2022012314.tif
[42 empty] | 1085220 | G:\Shared drives\WadiLab_General\Study_cases\luis_c\South_America\Persian_tiles_2020_2023_SA\PDIR_1h2022012315.tif
[42 empty] | 1085280 | G:\Shared drives\WadiLab_General\Study_cases\luis_c\South_America\Persian_tiles_2020_2023_SA\PDIR_1h2022012316.tif
[42 empty] | 1085340 | G:\Shared drives\WadiLab_General\Study_cases\luis_c\South_America\Persian_tiles_2020_2023_SA\PDIR_1h2022012317.tif
[42 empty] | 1085400 | G:\Shared drives\WadiLab_General\Study_cases\luis_c\South_America\Persian_tiles_2020_2023_SA\PDIR_1h2022012318.tif
[42 empty] | 1085460 | G:\Shared drives\WadiLab_General\Study_cases\luis_c\South_America\Persian_tiles_2020_2023_SA\PDIR_1h2022012319.tif
[42 empty] | 1085520 | G:\Shared drives\WadiLab_General\Study_cases\luis_c\South_America\Persian_tiles_2020_2023_SA\PDIR_1h2022012320.tif
[42 empty] | 1085580 | G:\Shared drives\WadiLab_General\Study_cases\luis_c\South_America\Persian_tiles_2020_2023_SA\PDIR_1h2022012321.tif
[42 empty] | 1085640 | G:\Shared drives\WadiLab_General\Study_cases\luis_c\South_America\Persian_tiles_2020_2023_SA\PDIR_1h2022012322.tif
[42 empty] | 1085700 | G:\Shared drives\WadiLab_General\Study_cases\luis_c\South_America\Persian_tiles_2020_2023_SA\PDIR_1h2022012323.tif
[42 empty] | 1085760 | G:\Shared drives\WadiLab_General\Study_cases\luis_c\South_America\Persian_tiles_2020_2023_SA\PDIR_1h2022012400.tif
[42 empty] | 1085820 | G:\Shared drives\WadiLab_General\Study_cases\luis_c\South_America\Persian_tiles_2020_2023_SA\PDIR_1h2022012401.tif
[42 empty] | 1085880 | G:\Shared drives\WadiLab_General\Study_cases\luis_c\South_America\Persian_tiles_2020_2023_SA\PDIR_1h2022012402.tif
[42 empty] | 1085940 | G:\Shared drives\WadiLab_General\Study_cases\luis_c\South_America\Persian_tiles_2020_2023_SA\PDIR_1h2022012403.tif
[42 empty] | 1086000 | G:\Shared drives\WadiLab_General\Study_cases\luis_c\South_America\Persian_tiles_2020_2023_SA\PDIR_1h2022012404.tif
[42 empty] | 1086060 | G:\Shared drives\WadiLab_General\Study_cases\luis_c\South_America\Persian_tiles_2020_2023_SA\PDIR_1h2022012405.tif
[42 empty] | 1086120 | G:\Shared drives\WadiLab_General\Study_cases\luis_c\South_America\Persian_tiles_2020_2023_SA\PDIR_1h2022012406.tif
[42 empty] | 1086180 | G:\Shared drives\WadiLab_General\Study_cases\luis_c\South_America\Persian_tiles_2020_2023_SA\PDIR_1h2022012407.tif
[42 empty] | 1086240 | G:\Shared drives\WadiLab_General\Study_cases\luis_c\South_America\Persian_tiles_2020_2023_SA\PDIR_1h2022012408.tif
[42 empty] | 1086300 | G:\Shared drives\WadiLab_General\Study_cases\luis_c\South_America\Persian_tiles_2020_2023_SA\PDIR_1h2022012409.tif
[42 empty] | 1086360 | G:\Shared drives\WadiLab_General\Study_cases\luis_c\South_America\Persian_tiles_2020_2023_SA\PDIR_1h2022012410.tif
[42 empty] | 1086420 | G:\Shared drives\WadiLab_General\Study_cases\luis_c\South_America\Persian_tiles_2020_2023_SA\PDIR_1h2022012411.tif
[42 empty] | 1086480 | G:\Shared drives\WadiLab_General\Study_cases\luis_c\South_America\Persian_tiles_2020_2023_SA\PDIR_1h2022012412.tif
[42 empty] | 1086540 | G:\Shared drives\WadiLab_General\Study_cases\luis_c\South_America\Persian_tiles_2020_2023_SA\PDIR_1h2022012413.tif
[42 empty] | 1086600 | G:\Shared drives\WadiLab_General\Study_cases\luis_c\South_America\Persian_tiles_2020_2023_SA\PDIR_1h2022012414.tif
[42 empty] | 1086660 | G:\Shared drives\WadiLab_General\Study_cases\luis_c\South_America\Persian_tiles_2020_2023_SA\PDIR_1h2022012415.tif
[42 empty] | 1086720 | G:\Shared drives\WadiLab_General\Study_cases\luis_c\South_America\Persian_tiles_2020_2023_SA\PDIR_1h2022012416.tif
[42 empty] | 1086780 | G:\Shared drives\WadiLab_General\Study_cases\luis_c\South_America\Persian_tiles_2020_2023_SA\PDIR_1h2022012417.tif
[42 empty] | 1086840 | G:\Shared drives\WadiLab_General\Study_cases\luis_c\South_America\Persian_tiles_2020_2023_SA\PDIR_1h2022012418.tif
[42 empty] | 1086900 | G:\Shared drives\WadiLab_General\Study_cases\luis_c\South_America\Persian_tiles_2020_2023_SA\PDIR_1h2022012419.tif
[42 empty] | 1086960 | G:\Shared drives\WadiLab_General\Study_cases\luis_c\South_America\Persian_tiles_2020_2023_SA\PDIR_1h2022012420.tif
[42 empty] | 1087020 | G:\Shared drives\WadiLab_General\Study_cases\luis_c\South_America\Persian_tiles_2020_2023_SA\PDIR_1h2022012421.tif
[42 empty] | 1087080 | G:\Shared drives\WadiLab_General\Study_cases\luis_c\South_America\Persian_tiles_2020_2023_SA\PDIR_1h2022012422.tif
[42 empty] | 1087140 | G:\Shared drives\WadiLab_General\Study_cases\luis_c\South_America\Persian_tiles_2020_2023_SA\PDIR_1h2022012423.tif
[42 empty] | 1087200 | G:\Shared drives\WadiLab_General\Study_cases\luis_c\South_America\Persian_tiles_2020_2023_SA\PDIR_1h2022012500.tif
[42 empty] | 1087260 | G:\Shared drives\WadiLab_General\Study_cases\luis_c\South_America\Persian_tiles_2020_2023_SA\PDIR_1h2022012501.tif
[42 empty] | 1087320 | G:\Shared drives\WadiLab_General\Study_cases\luis_c\South_America\Persian_tiles_2020_2023_SA\PDIR_1h2022012502.tif
[42 empty] | 1087380 | G:\Shared drives\WadiLab_General\Study_cases\luis_c\South_America\Persian_tiles_2020_2023_SA\PDIR_1h2022012503.tif
[42 empty] | 1087440 | G:\Shared drives\WadiLab_General\Study_cases\luis_c\South_America\Persian_tiles_2020_2023_SA\PDIR_1h2022012504.tif
[42 empty] | 1087500 | G:\Shared drives\WadiLab_General\Study_cases\luis_c\South_America\Persian_tiles_2020_2023_SA\PDIR_1h2022012505.tif
[42 empty] | 1087560 | G:\Shared drives\WadiLab_General\Study_cases\luis_c\South_America\Persian_tiles_2020_2023_SA\PDIR_1h2022012506.tif
[42 empty] | 1087620 | G:\Shared drives\WadiLab_General\Study_cases\luis_c\South_America\Persian_tiles_2020_2023_SA\PDIR_1h2022012507.tif
[42 empty] | 1087680 | G:\Shared drives\WadiLab_General\Study_cases\luis_c\South_America\Persian_tiles_2020_2023_SA\PDIR_1h2022012508.tif
[42 empty] | 1087740 | G:\Shared drives\WadiLab_General\Study_cases\luis_c\South_America\Persian_tiles_2020_2023_SA\PDIR_1h2022012509.tif
[42 empty] | 1087800 | G:\Shared drives\WadiLab_General\Study_cases\luis_c\South_America\Persian_tiles_2020_2023_SA\PDIR_1h2022012510.tif
[42 empty] | 1087860 | G:\Shared drives\WadiLab_General\Study_cases\luis_c\South_America\Persian_tiles_2020_2023_SA\PDIR_1h2022012511.tif
[42 empty] | 1087920 | G:\Shared drives\WadiLab_General\Study_cases\luis_c\South_America\Persian_tiles_2020_2023_SA\PDIR_1h2022012512.tif
[42 empty] | 1087980 | G:\Shared drives\WadiLab_General\Study_cases\luis_c\South_America\Persian_tiles_2020_2023_SA\PDIR_1h2022012513.tif
[42 empty] | 1088040 | G:\Shared drives\WadiLab_General\Study_cases\luis_c\South_America\Persian_tiles_2020_2023_SA\PDIR_1h2022012514.tif
[42 empty] | 1088100 | G:\Shared drives\WadiLab_General\Study_cases\luis_c\South_America\Persian_tiles_2020_2023_SA\PDIR_1h2022012515.tif
[42 empty] | 1088160 | G:\Shared drives\WadiLab_General\Study_cases\luis_c\South_America\Persian_tiles_2020_2023_SA\PDIR_1h2022012516.tif
[42 empty] | 1088220 | G:\Shared drives\WadiLab_General\Study_cases\luis_c\South_America\Persian_tiles_2020_2023_SA\PDIR_1h2022012517.tif
[42 empty] | 1088280 | G:\Shared drives\WadiLab_General\Study_cases\luis_c\South_America\Persian_tiles_2020_2023_SA\PDIR_1h2022012518.tif
[42 empty] | 1088340 | G:\Shared drives\WadiLab_General\Study_cases\luis_c\South_America\Persian_tiles_2020_2023_SA\PDIR_1h2022012519.tif
[42 empty] | 1088400 | G:\Shared drives\WadiLab_General\Study_cases\luis_c\South_America\Persian_tiles_2020_2023_SA\PDIR_1h2022012520.tif
[42 empty] | 1088460 | G:\Shared drives\WadiLab_General\Study_cases\luis_c\South_America\Persian_tiles_2020_2023_SA\PDIR_1h2022012521.tif
[42 empty] | 1088520 | G:\Shared drives\WadiLab_General\Study_cases\luis_c\South_America\Persian_tiles_2020_2023_SA\PDIR_1h2022012522.tif
[42 empty] | 1088580 | G:\Shared drives\WadiLab_General\Study_cases\luis_c\South_America\Persian_tiles_2020_2023_SA\PDIR_1h2022012523.tif
[42 empty] | 1088640 | G:\Shared drives\WadiLab_General\Study_cases\luis_c\South_America\Persian_tiles_2020_2023_SA\PDIR_1h2022012600.tif
[42 empty] | 1088700 | G:\Shared drives\WadiLab_General\Study_cases\luis_c\South_America\Persian_tiles_2020_2023_SA\PDIR_1h2022012601.tif
[42 empty] | 1088760 | G:\Shared drives\WadiLab_General\Study_cases\luis_c\South_America\Persian_tiles_2020_2023_SA\PDIR_1h2022012602.tif
[42 empty] | 1088820 | G:\Shared drives\WadiLab_General\Study_cases\luis_c\South_America\Persian_tiles_2020_2023_SA\PDIR_1h2022012603.tif
[42 empty] | 1088880 | G:\Shared drives\WadiLab_General\Study_cases\luis_c\South_America\Persian_tiles_2020_2023_SA\PDIR_1h2022012604.tif
[42 empty] | 1088940 | G:\Shared drives\WadiLab_General\Study_cases\luis_c\South_America\Persian_tiles_2020_2023_SA\PDIR_1h2022012605.tif
[42 empty] | 1089000 | G:\Shared drives\WadiLab_General\Study_cases\luis_c\South_America\Persian_tiles_2020_2023_SA\PDIR_1h2022012606.tif
[42 empty] | 1089060 | G:\Shared drives\WadiLab_General\Study_cases\luis_c\South_America\Persian_tiles_2020_2023_SA\PDIR_1h2022012607.tif
[42 empty] | 1089120 | G:\Shared drives\WadiLab_General\Study_cases\luis_c\South_America\Persian_tiles_2020_2023_SA\PDIR_1h2022012608.tif
[42 empty] | 1089180 | G:\Shared drives\WadiLab_General\Study_cases\luis_c\South_America\Persian_tiles_2020_2023_SA\PDIR_1h2022012609.tif
[42 empty] | 1089240 | G:\Shared drives\WadiLab_General\Study_cases\luis_c\South_America\Persian_tiles_2020_2023_SA\PDIR_1h2022012610.tif
[42 empty] | 1089300 | G:\Shared drives\WadiLab_General\Study_cases\luis_c\South_America\Persian_tiles_2020_2023_SA\PDIR_1h2022012611.tif
[42 empty] | 1089360 | G:\Shared drives\WadiLab_General\Study_cases\luis_c\South_America\Persian_tiles_2020_2023_SA\PDIR_1h2022012612.tif
[42 empty] | 1089420 | G:\Shared drives\WadiLab_General\Study_cases\luis_c\South_America\Persian_tiles_2020_2023_SA\PDIR_1h2022012613.tif
[42 empty] | 1089480 | G:\Shared drives\WadiLab_General\Study_cases\luis_c\South_America\Persian_tiles_2020_2023_SA\PDIR_1h2022012614.tif
[42 empty] | 1089540 | G:\Shared drives\WadiLab_General\Study_cases\luis_c\South_America\Persian_tiles_2020_2023_SA\PDIR_1h2022012615.tif
[42 empty] | 1089600 | G:\Shared drives\WadiLab_General\Study_cases\luis_c\South_America\Persian_tiles_2020_2023_SA\PDIR_1h2022012616.tif
[42 empty] | 1089660 | G:\Shared drives\WadiLab_General\Study_cases\luis_c\South_America\Persian_tiles_2020_2023_SA\PDIR_1h2022012617.tif
[42 empty] | 1089720 | G:\Shared drives\WadiLab_General\Study_cases\luis_c\South_America\Persian_tiles_2020_2023_SA\PDIR_1h2022012618.tif
[42 empty] | 1089780 | G:\Shared drives\WadiLab_General\Study_cases\luis_c\South_America\Persian_tiles_2020_2023_SA\PDIR_1h2022012619.tif
[42 empty] | 1089840 | G:\Shared drives\WadiLab_General\Study_cases\luis_c\South_America\Persian_tiles_2020_2023_SA\PDIR_1h2022012620.tif
[42 empty] | 1089900 | G:\Shared drives\WadiLab_General\Study_cases\luis_c\South_America\Persian_tiles_2020_2023_SA\PDIR_1h2022012621.tif
[42 empty] | 1089960 | G:\Shared drives\WadiLab_General\Study_cases\luis_c\South_America\Persian_tiles_2020_2023_SA\PDIR_1h2022012622.tif
[42 empty] | 1090020 | G:\Shared drives\WadiLab_General\Study_cases\luis_c\South_America\Persian_tiles_2020_2023_SA\PDIR_1h2022012623.tif
[42 empty] | 1090080 | G:\Shared drives\WadiLab_General\Study_cases\luis_c\South_America\Persian_tiles_2020_2023_SA\PDIR_1h2022012700.tif
[42 empty] | 1090140 | G:\Shared drives\WadiLab_General\Study_cases\luis_c\South_America\Persian_tiles_2020_2023_SA\PDIR_1h2022012701.tif
[42 empty] | 1090200 | G:\Shared drives\WadiLab_General\Study_cases\luis_c\South_America\Persian_tiles_2020_2023_SA\PDIR_1h2022012702.tif
[42 empty] | 1090260 | G:\Shared drives\WadiLab_General\Study_cases\luis_c\South_America\Persian_tiles_2020_2023_SA\PDIR_1h2022012703.tif
[42 empty] | 1090320 | G:\Shared drives\WadiLab_General\Study_cases\luis_c\South_America\Persian_tiles_2020_2023_SA\PDIR_1h2022012704.tif
[42 empty] | 1090380 | G:\Shared drives\WadiLab_General\Study_cases\luis_c\South_America\Persian_tiles_2020_2023_SA\PDIR_1h2022012705.tif
[42 empty] | 1090440 | G:\Shared drives\WadiLab_General\Study_cases\luis_c\South_America\Persian_tiles_2020_2023_SA\PDIR_1h2022012706.tif
[42 empty] | 1090500 | G:\Shared drives\WadiLab_General\Study_cases\luis_c\South_America\Persian_tiles_2020_2023_SA\PDIR_1h2022012707.tif
[42 empty] | 1090560 | G:\Shared drives\WadiLab_General\Study_cases\luis_c\South_America\Persian_tiles_2020_2023_SA\PDIR_1h2022012708.tif
[42 empty] | 1090620 | G:\Shared drives\WadiLab_General\Study_cases\luis_c\South_America\Persian_tiles_2020_2023_SA\PDIR_1h2022012709.tif
[42 empty] | 1090680 | G:\Shared drives\WadiLab_General\Study_cases\luis_c\South_America\Persian_tiles_2020_2023_SA\PDIR_1h2022012710.tif
[42 empty] | 1090740 | G:\Shared drives\WadiLab_General\Study_cases\luis_c\South_America\Persian_tiles_2020_2023_SA\PDIR_1h2022012711.tif
[42 empty] | 1090800 | G:\Shared drives\WadiLab_General\Study_cases\luis_c\South_America\Persian_tiles_2020_2023_SA\PDIR_1h2022012712.tif
[42 empty] | 1090860 | G:\Shared drives\WadiLab_General\Study_cases\luis_c\South_America\Persian_tiles_2020_2023_SA\PDIR_1h2022012713.tif
[42 empty] | 1090920 | G:\Shared drives\WadiLab_General\Study_cases\luis_c\South_America\Persian_tiles_2020_2023_SA\PDIR_1h2022012714.tif
[42 empty] | 1090980 | G:\Shared drives\WadiLab_General\Study_cases\luis_c\South_America\Persian_tiles_2020_2023_SA\PDIR_1h2022012715.tif
[42 empty] | 1091040 | G:\Shared drives\WadiLab_General\Study_cases\luis_c\South_America\Persian_tiles_2020_2023_SA\PDIR_1h2022012716.tif
[42 empty] | 1091100 | G:\Shared drives\WadiLab_General\Study_cases\luis_c\South_America\Persian_tiles_2020_2023_SA\PDIR_1h2022012717.tif
[42 empty] | 1091160 | G:\Shared drives\WadiLab_General\Study_cases\luis_c\South_America\Persian_tiles_2020_2023_SA\PDIR_1h2022012718.tif
[42 empty] | 1091220 | G:\Shared drives\WadiLab_General\Study_cases\luis_c\South_America\Persian_tiles_2020_2023_SA\PDIR_1h2022012719.tif
[42 empty] | 1091280 | G:\Shared drives\WadiLab_General\Study_cases\luis_c\South_America\Persian_tiles_2020_2023_SA\PDIR_1h2022012720.tif
[42 empty] | 1091340 | G:\Shared drives\WadiLab_General\Study_cases\luis_c\South_America\Persian_tiles_2020_2023_SA\PDIR_1h2022012721.tif
[42 empty] | 1091400 | G:\Shared drives\WadiLab_General\Study_cases\luis_c\South_America\Persian_tiles_2020_2023_SA\PDIR_1h2022012722.tif
[42 empty] | 1091460 | G:\Shared drives\WadiLab_General\Study_cases\luis_c\South_America\Persian_tiles_2020_2023_SA\PDIR_1h2022012723.tif
[42 empty] | 1091520 | G:\Shared drives\WadiLab_General\Study_cases\luis_c\South_America\Persian_tiles_2020_2023_SA\PDIR_1h2022012800.tif
[42 empty] | 1091580 | G:\Shared drives\WadiLab_General\Study_cases\luis_c\South_America\Persian_tiles_2020_2023_SA\PDIR_1h2022012801.tif
[42 empty] | 1091640 | G:\Shared drives\WadiLab_General\Study_cases\luis_c\South_America\Persian_tiles_2020_2023_SA\PDIR_1h2022012802.tif
[42 empty] | 1091700 | G:\Shared drives\WadiLab_General\Study_cases\luis_c\South_America\Persian_tiles_2020_2023_SA\PDIR_1h2022012803.tif
[42 empty] | 1091760 | G:\Shared drives\WadiLab_General\Study_cases\luis_c\South_America\Persian_tiles_2020_2023_SA\PDIR_1h2022012804.tif
[42 empty] | 1091820 | G:\Shared drives\WadiLab_General\Study_cases\luis_c\South_America\Persian_tiles_2020_2023_SA\PDIR_1h2022012805.tif
[42 empty] | 1091880 | G:\Shared drives\WadiLab_General\Study_cases\luis_c\South_America\Persian_tiles_2020_2023_SA\PDIR_1h2022012806.tif
[42 empty] | 1091940 | G:\Shared drives\WadiLab_General\Study_cases\luis_c\South_America\Persian_tiles_2020_2023_SA\PDIR_1h2022012807.tif
[42 empty] | 1092000 | G:\Shared drives\WadiLab_General\Study_cases\luis_c\South_America\Persian_tiles_2020_2023_SA\PDIR_1h2022012808.tif
[42 empty] | 1092060 | G:\Shared drives\WadiLab_General\Study_cases\luis_c\South_America\Persian_tiles_2020_2023_SA\PDIR_1h2022012809.tif
[42 empty] | 1092120 | G:\Shared drives\WadiLab_General\Study_cases\luis_c\South_America\Persian_tiles_2020_2023_SA\PDIR_1h2022012810.tif
[42 empty] | 1092180 | G:\Shared drives\WadiLab_General\Study_cases\luis_c\South_America\Persian_tiles_2020_2023_SA\PDIR_1h2022012811.tif
[42 empty] | 1092240 | G:\Shared drives\WadiLab_General\Study_cases\luis_c\South_America\Persian_tiles_2020_2023_SA\PDIR_1h2022012812.tif
[42 empty] | 1092300 | G:\Shared drives\WadiLab_General\Study_cases\luis_c\South_America\Persian_tiles_2020_2023_SA\PDIR_1h2022012813.tif
[42 empty] | 1092360 | G:\Shared drives\WadiLab_General\Study_cases\luis_c\South_America\Persian_tiles_2020_2023_SA\PDIR_1h2022012814.tif
[42 empty] | 1092420 | G:\Shared drives\WadiLab_General\Study_cases\luis_c\South_America\Persian_tiles_2020_2023_SA\PDIR_1h2022012815.tif
[42 empty] | 1092480 | G:\Shared drives\WadiLab_General\Study_cases\luis_c\South_America\Persian_tiles_2020_2023_SA\PDIR_1h2022012816.tif
[42 empty] | 1092540 | G:\Shared drives\WadiLab_General\Study_cases\luis_c\South_America\Persian_tiles_2020_2023_SA\PDIR_1h2022012817.tif
[42 empty] | 1092600 | G:\Shared drives\WadiLab_General\Study_cases\luis_c\South_America\Persian_tiles_2020_2023_SA\PDIR_1h2022012818.tif
[42 empty] | 1092660 | G:\Shared drives\WadiLab_General\Study_cases\luis_c\South_America\Persian_tiles_2020_2023_SA\PDIR_1h2022012819.tif
[42 empty] | 1092720 | G:\Shared drives\WadiLab_General\Study_cases\luis_c\South_America\Persian_tiles_2020_2023_SA\PDIR_1h2022012820.tif
[42 empty] | 1092780 | G:\Shared drives\WadiLab_General\Study_cases\luis_c\South_America\Persian_tiles_2020_2023_SA\PDIR_1h2022012821.tif
[42 empty] | 1092840 | G:\Shared drives\WadiLab_General\Study_cases\luis_c\South_America\Persian_tiles_2020_2023_SA\PDIR_1h2022012822.tif
[42 empty] | 1092900 | G:\Shared drives\WadiLab_General\Study_cases\luis_c\South_America\Persian_tiles_2020_2023_SA\PDIR_1h2022012823.tif
[42 empty] | 1092960 | G:\Shared drives\WadiLab_General\Study_cases\luis_c\South_America\Persian_tiles_2020_2023_SA\PDIR_1h2022012900.tif
[42 empty] | 1093020 | G:\Shared drives\WadiLab_General\Study_cases\luis_c\South_America\Persian_tiles_2020_2023_SA\PDIR_1h2022012901.tif
[42 empty] | 1093080 | G:\Shared drives\WadiLab_General\Study_cases\luis_c\South_America\Persian_tiles_2020_2023_SA\PDIR_1h2022012902.tif
[42 empty] | 1093140 | G:\Shared drives\WadiLab_General\Study_cases\luis_c\South_America\Persian_tiles_2020_2023_SA\PDIR_1h2022012903.tif
[42 empty] | 1093200 | G:\Shared drives\WadiLab_General\Study_cases\luis_c\South_America\Persian_tiles_2020_2023_SA\PDIR_1h2022012904.tif
[42 empty] | 1093260 | G:\Shared drives\WadiLab_General\Study_cases\luis_c\South_America\Persian_tiles_2020_2023_SA\PDIR_1h2022012905.tif
[42 empty] | 1093320 | G:\Shared drives\WadiLab_General\Study_cases\luis_c\South_America\Persian_tiles_2020_2023_SA\PDIR_1h2022012906.tif
[42 empty] | 1093380 | G:\Shared drives\WadiLab_General\Study_cases\luis_c\South_America\Persian_tiles_2020_2023_SA\PDIR_1h2022012907.tif
[42 empty] | 1093440 | G:\Shared drives\WadiLab_General\Study_cases\luis_c\South_America\Persian_tiles_2020_2023_SA\PDIR_1h2022012908.tif
[42 empty] | 1093500 | G:\Shared drives\WadiLab_General\Study_cases\luis_c\South_America\Persian_tiles_2020_2023_SA\PDIR_1h2022012909.tif
[42 empty] | 1093560 | G:\Shared drives\WadiLab_General\Study_cases\luis_c\South_America\Persian_tiles_2020_2023_SA\PDIR_1h2022012910.tif
[42 empty] | 1093620 | G:\Shared drives\WadiLab_General\Study_cases\luis_c\South_America\Persian_tiles_2020_2023_SA\PDIR_1h2022012911.tif
[42 empty] | 1093680 | G:\Shared drives\WadiLab_General\Study_cases\luis_c\South_America\Persian_tiles_2020_2023_SA\PDIR_1h2022012912.tif
[42 empty] | 1093740 | G:\Shared drives\WadiLab_General\Study_cases\luis_c\South_America\Persian_tiles_2020_2023_SA\PDIR_1h2022012913.tif
[42 empty] | 1093800 | G:\Shared drives\WadiLab_General\Study_cases\luis_c\South_America\Persian_tiles_2020_2023_SA\PDIR_1h2022012914.tif
[42 empty] | 1093860 | G:\Shared drives\WadiLab_General\Study_cases\luis_c\South_America\Persian_tiles_2020_2023_SA\PDIR_1h2022012915.tif
[42 empty] | 1093920 | G:\Shared drives\WadiLab_General\Study_cases\luis_c\South_America\Persian_tiles_2020_2023_SA\PDIR_1h2022012916.tif
[42 empty] | 1093980 | G:\Shared drives\WadiLab_General\Study_cases\luis_c\South_America\Persian_tiles_2020_2023_SA\PDIR_1h2022012917.tif
[42 empty] | 1094040 | G:\Shared drives\WadiLab_General\Study_cases\luis_c\South_America\Persian_tiles_2020_2023_SA\PDIR_1h2022012918.tif
[42 empty] | 1094100 | G:\Shared drives\WadiLab_General\Study_cases\luis_c\South_America\Persian_tiles_2020_2023_SA\PDIR_1h2022012919.tif
[42 empty] | 1094160 | G:\Shared drives\WadiLab_General\Study_cases\luis_c\South_America\Persian_tiles_2020_2023_SA\PDIR_1h2022012920.tif
[42 empty] | 1094220 | G:\Shared drives\WadiLab_General\Study_cases\luis_c\South_America\Persian_tiles_2020_2023_SA\PDIR_1h2022012921.tif
[42 empty] | 1094280 | G:\Shared drives\WadiLab_General\Study_cases\luis_c\South_America\Persian_tiles_2020_2023_SA\PDIR_1h2022012922.tif
[42 empty] | 1094340 | G:\Shared drives\WadiLab_General\Study_cases\luis_c\South_America\Persian_tiles_2020_2023_SA\PDIR_1h2022012923.tif
[42 empty] | 1094400 | G:\Shared drives\WadiLab_General\Study_cases\luis_c\South_America\Persian_tiles_2020_2023_SA\PDIR_1h2022013000.tif
[42 empty] | 1094460 | G:\Shared drives\WadiLab_General\Study_cases\luis_c\South_America\Persian_tiles_2020_2023_SA\PDIR_1h2022013001.tif
[42 empty] | 1094520 | G:\Shared drives\WadiLab_General\Study_cases\luis_c\South_America\Persian_tiles_2020_2023_SA\PDIR_1h2022013002.tif
[42 empty] | 1094580 | G:\Shared drives\WadiLab_General\Study_cases\luis_c\South_America\Persian_tiles_2020_2023_SA\PDIR_1h2022013003.tif
[42 empty] | 1094640 | G:\Shared drives\WadiLab_General\Study_cases\luis_c\South_America\Persian_tiles_2020_2023_SA\PDIR_1h2022013004.tif
[42 empty] | 1094700 | G:\Shared drives\WadiLab_General\Study_cases\luis_c\South_America\Persian_tiles_2020_2023_SA\PDIR_1h2022013005.tif
[42 empty] | 1094760 | G:\Shared drives\WadiLab_General\Study_cases\luis_c\South_America\Persian_tiles_2020_2023_SA\PDIR_1h2022013006.tif
[42 empty] | 1094820 | G:\Shared drives\WadiLab_General\Study_cases\luis_c\South_America\Persian_tiles_2020_2023_SA\PDIR_1h2022013007.tif
[42 empty] | 1094880 | G:\Shared drives\WadiLab_General\Study_cases\luis_c\South_America\Persian_tiles_2020_2023_SA\PDIR_1h2022013008.tif
[42 empty] | 1094940 | G:\Shared drives\WadiLab_General\Study_cases\luis_c\South_America\Persian_tiles_2020_2023_SA\PDIR_1h2022013009.tif
[42 empty] | 1095000 | G:\Shared drives\WadiLab_General\Study_cases\luis_c\South_America\Persian_tiles_2020_2023_SA\PDIR_1h2022013010.tif
[42 empty] | 1095060 | G:\Shared drives\WadiLab_General\Study_cases\luis_c\South_America\Persian_tiles_2020_2023_SA\PDIR_1h2022013011.tif
[42 empty] | 1095120 | G:\Shared drives\WadiLab_General\Study_cases\luis_c\South_America\Persian_tiles_2020_2023_SA\PDIR_1h2022013012.tif
[42 empty] | 1095180 | G:\Shared drives\WadiLab_General\Study_cases\luis_c\South_America\Persian_tiles_2020_2023_SA\PDIR_1h2022013013.tif
[42 empty] | 1095240 | G:\Shared drives\WadiLab_General\Study_cases\luis_c\South_America\Persian_tiles_2020_2023_SA\PDIR_1h2022013014.tif
[42 empty] | 1095300 | G:\Shared drives\WadiLab_General\Study_cases\luis_c\South_America\Persian_tiles_2020_2023_SA\PDIR_1h2022013015.tif
[42 empty] | 1095360 | G:\Shared drives\WadiLab_General\Study_cases\luis_c\South_America\Persian_tiles_2020_2023_SA\PDIR_1h2022013016.tif
[42 empty] | 1095420 | G:\Shared drives\WadiLab_General\Study_cases\luis_c\South_America\Persian_tiles_2020_2023_SA\PDIR_1h2022013017.tif
[42 empty] | 1095480 | G:\Shared drives\WadiLab_General\Study_cases\luis_c\South_America\Persian_tiles_2020_2023_SA\PDIR_1h2022013018.tif
[42 empty] | 1095540 | G:\Shared drives\WadiLab_General\Study_cases\luis_c\South_America\Persian_tiles_2020_2023_SA\PDIR_1h2022013019.tif
[42 empty] | 1095600 | G:\Shared drives\WadiLab_General\Study_cases\luis_c\South_America\Persian_tiles_2020_2023_SA\PDIR_1h2022013020.tif
[42 empty] | 1095660 | G:\Shared drives\WadiLab_General\Study_cases\luis_c\South_America\Persian_tiles_2020_2023_SA\PDIR_1h2022013021.tif
[42 empty] | 1095720 | G:\Shared drives\WadiLab_General\Study_cases\luis_c\South_America\Persian_tiles_2020_2023_SA\PDIR_1h2022013022.tif
[42 empty] | 1095780 | G:\Shared drives\WadiLab_General\Study_cases\luis_c\South_America\Persian_tiles_2020_2023_SA\PDIR_1h2022013023.tif
[42 empty] | 1095840 | G:\Shared drives\WadiLab_General\Study_cases\luis_c\South_America\Persian_tiles_2020_2023_SA\PDIR_1h2022013100.tif
[42 empty] | 1095900 | G:\Shared drives\WadiLab_General\Study_cases\luis_c\South_America\Persian_tiles_2020_2023_SA\PDIR_1h2022013101.tif
[42 empty] | 1095960 | G:\Shared drives\WadiLab_General\Study_cases\luis_c\South_America\Persian_tiles_2020_2023_SA\PDIR_1h2022013102.tif
[42 empty] | 1096020 | G:\Shared drives\WadiLab_General\Study_cases\luis_c\South_America\Persian_tiles_2020_2023_SA\PDIR_1h2022013103.tif
[42 empty] | 1096080 | G:\Shared drives\WadiLab_General\Study_cases\luis_c\South_America\Persian_tiles_2020_2023_SA\PDIR_1h2022013104.tif
[42 empty] | 1096140 | G:\Shared drives\WadiLab_General\Study_cases\luis_c\South_America\Persian_tiles_2020_2023_SA\PDIR_1h2022013105.tif
[42 empty] | 1096200 | G:\Shared drives\WadiLab_General\Study_cases\luis_c\South_America\Persian_tiles_2020_2023_SA\PDIR_1h2022013106.tif
[42 empty] | 1096260 | G:\Shared drives\WadiLab_General\Study_cases\luis_c\South_America\Persian_tiles_2020_2023_SA\PDIR_1h2022013107.tif
[42 empty] | 1096320 | G:\Shared drives\WadiLab_General\Study_cases\luis_c\South_America\Persian_tiles_2020_2023_SA\PDIR_1h2022013108.tif
[42 empty] | 1096380 | G:\Shared drives\WadiLab_General\Study_cases\luis_c\South_America\Persian_tiles_2020_2023_SA\PDIR_1h2022013109.tif
[42 empty] | 1096440 | G:\Shared drives\WadiLab_General\Study_cases\luis_c\South_America\Persian_tiles_2020_2023_SA\PDIR_1h2022013110.tif
[42 empty] | 1096500 | G:\Shared drives\WadiLab_General\Study_cases\luis_c\South_America\Persian_tiles_2020_2023_SA\PDIR_1h2022013111.tif
[42 empty] | 1096560 | G:\Shared drives\WadiLab_General\Study_cases\luis_c\South_America\Persian_tiles_2020_2023_SA\PDIR_1h2022013112.tif
[42 empty] | 1096620 | G:\Shared drives\WadiLab_General\Study_cases\luis_c\South_America\Persian_tiles_2020_2023_SA\PDIR_1h2022013113.tif
[42 empty] | 1096680 | G:\Shared drives\WadiLab_General\Study_cases\luis_c\South_America\Persian_tiles_2020_2023_SA\PDIR_1h2022013114.tif
[42 empty] | 1096740 | G:\Shared drives\WadiLab_General\Study_cases\luis_c\South_America\Persian_tiles_2020_2023_SA\PDIR_1h2022013115.tif
[42 empty] | 1096800 | G:\Shared drives\WadiLab_General\Study_cases\luis_c\South_America\Persian_tiles_2020_2023_SA\PDIR_1h2022013116.tif
[42 empty] | 1096860 | G:\Shared drives\WadiLab_General\Study_cases\luis_c\South_America\Persian_tiles_2020_2023_SA\PDIR_1h2022013117.tif
[42 empty] | 1096920 | G:\Shared drives\WadiLab_General\Study_cases\luis_c\South_America\Persian_tiles_2020_2023_SA\PDIR_1h2022013118.tif
[42 empty] | 1096980 | G:\Shared drives\WadiLab_General\Study_cases\luis_c\South_America\Persian_tiles_2020_2023_SA\PDIR_1h2022013119.tif
[42 empty] | 1097040 | G:\Shared drives\WadiLab_General\Study_cases\luis_c\South_America\Persian_tiles_2020_2023_SA\PDIR_1h2022013120.tif
[42 empty] | 1097100 | G:\Shared drives\WadiLab_General\Study_cases\luis_c\South_America\Persian_tiles_2020_2023_SA\PDIR_1h2022013121.tif
[42 empty] | 1097160 | G:\Shared drives\WadiLab_General\Study_cases\luis_c\South_America\Persian_tiles_2020_2023_SA\PDIR_1h2022013122.tif
[42 empty] | 1097220 | G:\Shared drives\WadiLab_General\Study_cases\luis_c\South_America\Persian_tiles_2020_2023_SA\PDIR_1h2022013123.tif
[42 empty] | 1097280 | G:\Shared drives\WadiLab_General\Study_cases\luis_c\South_America\Persian_tiles_2020_2023_SA\PDIR_1h2022020100.tif
[42 empty] | 1097340 | G:\Shared drives\WadiLab_General\Study_cases\luis_c\South_America\Persian_tiles_2020_2023_SA\PDIR_1h2022020101.tif
[42 empty] | 1097400 | G:\Shared drives\WadiLab_General\Study_cases\luis_c\South_America\Persian_tiles_2020_2023_SA\PDIR_1h2022020102.tif
[42 empty] | 1097460 | G:\Shared drives\WadiLab_General\Study_cases\luis_c\South_America\Persian_tiles_2020_2023_SA\PDIR_1h2022020103.tif
[42 empty] | 1097520 | G:\Shared drives\WadiLab_General\Study_cases\luis_c\South_America\Persian_tiles_2020_2023_SA\PDIR_1h2022020104.tif
[42 empty] | 1097580 | G:\Shared drives\WadiLab_General\Study_cases\luis_c\South_America\Persian_tiles_2020_2023_SA\PDIR_1h2022020105.tif
[42 empty] | 1097640 | G:\Shared drives\WadiLab_General\Study_cases\luis_c\South_America\Persian_tiles_2020_2023_SA\PDIR_1h2022020106.tif
[42 empty] | 1097700 | G:\Shared drives\WadiLab_General\Study_cases\luis_c\South_America\Persian_tiles_2020_2023_SA\PDIR_1h2022020107.tif
[42 empty] | 1097760 | G:\Shared drives\WadiLab_General\Study_cases\luis_c\South_America\Persian_tiles_2020_2023_SA\PDIR_1h2022020108.tif
[42 empty] | 1097820 | G:\Shared drives\WadiLab_General\Study_cases\luis_c\South_America\Persian_tiles_2020_2023_SA\PDIR_1h2022020109.tif
[42 empty] | 1097880 | G:\Shared drives\WadiLab_General\Study_cases\luis_c\South_America\Persian_tiles_2020_2023_SA\PDIR_1h2022020110.tif
[42 empty] | 1097940 | G:\Shared drives\WadiLab_General\Study_cases\luis_c\South_America\Persian_tiles_2020_2023_SA\PDIR_1h2022020111.tif
[42 empty] | 1098000 | G:\Shared drives\WadiLab_General\Study_cases\luis_c\South_America\Persian_tiles_2020_2023_SA\PDIR_1h2022020112.tif
[42 empty] | 1098060 | G:\Shared drives\WadiLab_General\Study_cases\luis_c\South_America\Persian_tiles_2020_2023_SA\PDIR_1h2022020113.tif
[42 empty] | 1098120 | G:\Shared drives\WadiLab_General\Study_cases\luis_c\South_America\Persian_tiles_2020_2023_SA\PDIR_1h2022020114.tif
[42 empty] | 1098180 | G:\Shared drives\WadiLab_General\Study_cases\luis_c\South_America\Persian_tiles_2020_2023_SA\PDIR_1h2022020115.tif
[42 empty] | 1098240 | G:\Shared drives\WadiLab_General\Study_cases\luis_c\South_America\Persian_tiles_2020_2023_SA\PDIR_1h2022020116.tif
[42 empty] | 1098300 | G:\Shared drives\WadiLab_General\Study_cases\luis_c\South_America\Persian_tiles_2020_2023_SA\PDIR_1h2022020117.tif
[42 empty] | 1098360 | G:\Shared drives\WadiLab_General\Study_cases\luis_c\South_America\Persian_tiles_2020_2023_SA\PDIR_1h2022020118.tif
[42 empty] | 1098420 | G:\Shared drives\WadiLab_General\Study_cases\luis_c\South_America\Persian_tiles_2020_2023_SA\PDIR_1h2022020119.tif
[42 empty] | 1098480 | G:\Shared drives\WadiLab_General\Study_cases\luis_c\South_America\Persian_tiles_2020_2023_SA\PDIR_1h2022020120.tif
[42 empty] | 1098540 | G:\Shared drives\WadiLab_General\Study_cases\luis_c\South_America\Persian_tiles_2020_2023_SA\PDIR_1h2022020121.tif
[42 empty] | 1098600 | G:\Shared drives\WadiLab_General\Study_cases\luis_c\South_America\Persian_tiles_2020_2023_SA\PDIR_1h2022020122.tif
[42 empty] | 1098660 | G:\Shared drives\WadiLab_General\Study_cases\luis_c\South_America\Persian_tiles_2020_2023_SA\PDIR_1h2022020123.tif
[42 empty] | 1098720 | G:\Shared drives\WadiLab_General\Study_cases\luis_c\South_America\Persian_tiles_2020_2023_SA\PDIR_1h2022020200.tif
[42 empty] | 1098780 | G:\Shared drives\WadiLab_General\Study_cases\luis_c\South_America\Persian_tiles_2020_2023_SA\PDIR_1h2022020201.tif
[42 empty] | 1098840 | G:\Shared drives\WadiLab_General\Study_cases\luis_c\South_America\Persian_tiles_2020_2023_SA\PDIR_1h2022020202.tif
[42 empty] | 1098900 | G:\Shared drives\WadiLab_General\Study_cases\luis_c\South_America\Persian_tiles_2020_2023_SA\PDIR_1h2022020203.tif
[42 empty] | 1098960 | G:\Shared drives\WadiLab_General\Study_cases\luis_c\South_America\Persian_tiles_2020_2023_SA\PDIR_1h2022020204.tif
[42 empty] | 1099020 | G:\Shared drives\WadiLab_General\Study_cases\luis_c\South_America\Persian_tiles_2020_2023_SA\PDIR_1h2022020205.tif
[42 empty] | 1099080 | G:\Shared drives\WadiLab_General\Study_cases\luis_c\South_America\Persian_tiles_2020_2023_SA\PDIR_1h2022020206.tif
[42 empty] | 1099140 | G:\Shared drives\WadiLab_General\Study_cases\luis_c\South_America\Persian_tiles_2020_2023_SA\PDIR_1h2022020207.tif
[42 empty] | 1099200 | G:\Shared drives\WadiLab_General\Study_cases\luis_c\South_America\Persian_tiles_2020_2023_SA\PDIR_1h2022020208.tif
[42 empty] | 1099260 | G:\Shared drives\WadiLab_General\Study_cases\luis_c\South_America\Persian_tiles_2020_2023_SA\PDIR_1h2022020209.tif
[42 empty] | 1099320 | G:\Shared drives\WadiLab_General\Study_cases\luis_c\South_America\Persian_tiles_2020_2023_SA\PDIR_1h2022020210.tif
[42 empty] | 1099380 | G:\Shared drives\WadiLab_General\Study_cases\luis_c\South_America\Persian_tiles_2020_2023_SA\PDIR_1h2022020211.tif
[42 empty] | 1099440 | G:\Shared drives\WadiLab_General\Study_cases\luis_c\South_America\Persian_tiles_2020_2023_SA\PDIR_1h2022020212.tif
[42 empty] | 1099500 | G:\Shared drives\WadiLab_General\Study_cases\luis_c\South_America\Persian_tiles_2020_2023_SA\PDIR_1h2022020213.tif
[42 empty] | 1099560 | G:\Shared drives\WadiLab_General\Study_cases\luis_c\South_America\Persian_tiles_2020_2023_SA\PDIR_1h2022020214.tif
[42 empty] | 1099620 | G:\Shared drives\WadiLab_General\Study_cases\luis_c\South_America\Persian_tiles_2020_2023_SA\PDIR_1h2022020215.tif
[42 empty] | 1099680 | G:\Shared drives\WadiLab_General\Study_cases\luis_c\South_America\Persian_tiles_2020_2023_SA\PDIR_1h2022020216.tif
[42 empty] | 1099740 | G:\Shared drives\WadiLab_General\Study_cases\luis_c\South_America\Persian_tiles_2020_2023_SA\PDIR_1h2022020217.tif
[42 empty] | 1099800 | G:\Shared drives\WadiLab_General\Study_cases\luis_c\South_America\Persian_tiles_2020_2023_SA\PDIR_1h2022020218.tif
[42 empty] | 1099860 | G:\Shared drives\WadiLab_General\Study_cases\luis_c\South_America\Persian_tiles_2020_2023_SA\PDIR_1h2022020219.tif
[42 empty] | 1099920 | G:\Shared drives\WadiLab_General\Study_cases\luis_c\South_America\Persian_tiles_2020_2023_SA\PDIR_1h2022020220.tif
[42 empty] | 1099980 | G:\Shared drives\WadiLab_General\Study_cases\luis_c\South_America\Persian_tiles_2020_2023_SA\PDIR_1h2022020221.tif
[42 empty] | 1100040 | G:\Shared drives\WadiLab_General\Study_cases\luis_c\South_America\Persian_tiles_2020_2023_SA\PDIR_1h2022020222.tif
[42 empty] | 1100100 | G:\Shared drives\WadiLab_General\Study_cases\luis_c\South_America\Persian_tiles_2020_2023_SA\PDIR_1h2022020223.tif
[42 empty] | 1100160 | G:\Shared drives\WadiLab_General\Study_cases\luis_c\South_America\Persian_tiles_2020_2023_SA\PDIR_1h2022020300.tif
[42 empty] | 1100220 | G:\Shared drives\WadiLab_General\Study_cases\luis_c\South_America\Persian_tiles_2020_2023_SA\PDIR_1h2022020301.tif
[42 empty] | 1100280 | G:\Shared drives\WadiLab_General\Study_cases\luis_c\South_America\Persian_tiles_2020_2023_SA\PDIR_1h2022020302.tif
[42 empty] | 1100340 | G:\Shared drives\WadiLab_General\Study_cases\luis_c\South_America\Persian_tiles_2020_2023_SA\PDIR_1h2022020303.tif
[42 empty] | 1100400 | G:\Shared drives\WadiLab_General\Study_cases\luis_c\South_America\Persian_tiles_2020_2023_SA\PDIR_1h2022020304.tif
[42 empty] | 1100460 | G:\Shared drives\WadiLab_General\Study_cases\luis_c\South_America\Persian_tiles_2020_2023_SA\PDIR_1h2022020305.tif
[42 empty] | 1100520 | G:\Shared drives\WadiLab_General\Study_cases\luis_c\South_America\Persian_tiles_2020_2023_SA\PDIR_1h2022020306.tif
[42 empty] | 1100580 | G:\Shared drives\WadiLab_General\Study_cases\luis_c\South_America\Persian_tiles_2020_2023_SA\PDIR_1h2022020307.tif
[42 empty] | 1100640 | G:\Shared drives\WadiLab_General\Study_cases\luis_c\South_America\Persian_tiles_2020_2023_SA\PDIR_1h2022020308.tif
[42 empty] | 1100700 | G:\Shared drives\WadiLab_General\Study_cases\luis_c\South_America\Persian_tiles_2020_2023_SA\PDIR_1h2022020309.tif
[42 empty] | 1100760 | G:\Shared drives\WadiLab_General\Study_cases\luis_c\South_America\Persian_tiles_2020_2023_SA\PDIR_1h2022020310.tif
[42 empty] | 1100820 | G:\Shared drives\WadiLab_General\Study_cases\luis_c\South_America\Persian_tiles_2020_2023_SA\PDIR_1h2022020311.tif
[42 empty] | 1100880 | G:\Shared drives\WadiLab_General\Study_cases\luis_c\South_America\Persian_tiles_2020_2023_SA\PDIR_1h2022020312.tif
[42 empty] | 1100940 | G:\Shared drives\WadiLab_General\Study_cases\luis_c\South_America\Persian_tiles_2020_2023_SA\PDIR_1h2022020313.tif
[42 empty] | 1101000 | G:\Shared drives\WadiLab_General\Study_cases\luis_c\South_America\Persian_tiles_2020_2023_SA\PDIR_1h2022020314.tif
[42 empty] | 1101060 | G:\Shared drives\WadiLab_General\Study_cases\luis_c\South_America\Persian_tiles_2020_2023_SA\PDIR_1h2022020315.tif
[42 empty] | 1101120 | G:\Shared drives\WadiLab_General\Study_cases\luis_c\South_America\Persian_tiles_2020_2023_SA\PDIR_1h2022020316.tif
[42 empty] | 1101180 | G:\Shared drives\WadiLab_General\Study_cases\luis_c\South_America\Persian_tiles_2020_2023_SA\PDIR_1h2022020317.tif
[42 empty] | 1101240 | G:\Shared drives\WadiLab_General\Study_cases\luis_c\South_America\Persian_tiles_2020_2023_SA\PDIR_1h2022020318.tif
[42 empty] | 1101300 | G:\Shared drives\WadiLab_General\Study_cases\luis_c\South_America\Persian_tiles_2020_2023_SA\PDIR_1h2022020319.tif
[42 empty] | 1101360 | G:\Shared drives\WadiLab_General\Study_cases\luis_c\South_America\Persian_tiles_2020_2023_SA\PDIR_1h2022020320.tif
[42 empty] | 1101420 | G:\Shared drives\WadiLab_General\Study_cases\luis_c\South_America\Persian_tiles_2020_2023_SA\PDIR_1h2022020321.tif
[42 empty] | 1101480 | G:\Shared drives\WadiLab_General\Study_cases\luis_c\South_America\Persian_tiles_2020_2023_SA\PDIR_1h2022020322.tif
[42 empty] | 1101540 | G:\Shared drives\WadiLab_General\Study_cases\luis_c\South_America\Persian_tiles_2020_2023_SA\PDIR_1h2022020323.tif
[42 empty] | 1101600 | G:\Shared drives\WadiLab_General\Study_cases\luis_c\South_America\Persian_tiles_2020_2023_SA\PDIR_1h2022020400.tif
[42 empty] | 1101660 | G:\Shared drives\WadiLab_General\Study_cases\luis_c\South_America\Persian_tiles_2020_2023_SA\PDIR_1h2022020401.tif
[42 empty] | 1101720 | G:\Shared drives\WadiLab_General\Study_cases\luis_c\South_America\Persian_tiles_2020_2023_SA\PDIR_1h2022020402.tif
[42 empty] | 1101780 | G:\Shared drives\WadiLab_General\Study_cases\luis_c\South_America\Persian_tiles_2020_2023_SA\PDIR_1h2022020403.tif
[42 empty] | 1101840 | G:\Shared drives\WadiLab_General\Study_cases\luis_c\South_America\Persian_tiles_2020_2023_SA\PDIR_1h2022020404.tif
[42 empty] | 1101900 | G:\Shared drives\WadiLab_General\Study_cases\luis_c\South_America\Persian_tiles_2020_2023_SA\PDIR_1h2022020405.tif
[42 empty] | 1101960 | G:\Shared drives\WadiLab_General\Study_cases\luis_c\South_America\Persian_tiles_2020_2023_SA\PDIR_1h2022020406.tif
[42 empty] | 1102020 | G:\Shared drives\WadiLab_General\Study_cases\luis_c\South_America\Persian_tiles_2020_2023_SA\PDIR_1h2022020407.tif
[42 empty] | 1102080 | G:\Shared drives\WadiLab_General\Study_cases\luis_c\South_America\Persian_tiles_2020_2023_SA\PDIR_1h2022020408.tif
[42 empty] | 1102140 | G:\Shared drives\WadiLab_General\Study_cases\luis_c\South_America\Persian_tiles_2020_2023_SA\PDIR_1h2022020409.tif
[42 empty] | 1102200 | G:\Shared drives\WadiLab_General\Study_cases\luis_c\South_America\Persian_tiles_2020_2023_SA\PDIR_1h2022020410.tif
[42 empty] | 1102260 | G:\Shared drives\WadiLab_General\Study_cases\luis_c\South_America\Persian_tiles_2020_2023_SA\PDIR_1h2022020411.tif
[42 empty] | 1102320 | G:\Shared drives\WadiLab_General\Study_cases\luis_c\South_America\Persian_tiles_2020_2023_SA\PDIR_1h2022020412.tif
[42 empty] | 1102380 | G:\Shared drives\WadiLab_General\Study_cases\luis_c\South_America\Persian_tiles_2020_2023_SA\PDIR_1h2022020413.tif
[42 empty] | 1102440 | G:\Shared drives\WadiLab_General\Study_cases\luis_c\South_America\Persian_tiles_2020_2023_SA\PDIR_1h2022020414.tif
[42 empty] | 1102500 | G:\Shared drives\WadiLab_General\Study_cases\luis_c\South_America\Persian_tiles_2020_2023_SA\PDIR_1h2022020415.tif
[42 empty] | 1102560 | G:\Shared drives\WadiLab_General\Study_cases\luis_c\South_America\Persian_tiles_2020_2023_SA\PDIR_1h2022020416.tif
[42 empty] | 1102620 | G:\Shared drives\WadiLab_General\Study_cases\luis_c\South_America\Persian_tiles_2020_2023_SA\PDIR_1h2022020417.tif
[42 empty] | 1102680 | G:\Shared drives\WadiLab_General\Study_cases\luis_c\South_America\Persian_tiles_2020_2023_SA\PDIR_1h2022020418.tif
[42 empty] | 1102740 | G:\Shared drives\WadiLab_General\Study_cases\luis_c\South_America\Persian_tiles_2020_2023_SA\PDIR_1h2022020419.tif
[42 empty] | 1102800 | G:\Shared drives\WadiLab_General\Study_cases\luis_c\South_America\Persian_tiles_2020_2023_SA\PDIR_1h2022020420.tif
[42 empty] | 1102860 | G:\Shared drives\WadiLab_General\Study_cases\luis_c\South_America\Persian_tiles_2020_2023_SA\PDIR_1h2022020421.tif
[42 empty] | 1102920 | G:\Shared drives\WadiLab_General\Study_cases\luis_c\South_America\Persian_tiles_2020_2023_SA\PDIR_1h2022020422.tif
[42 empty] | 1102980 | G:\Shared drives\WadiLab_General\Study_cases\luis_c\South_America\Persian_tiles_2020_2023_SA\PDIR_1h2022020423.tif
[42 empty] | 1103040 | G:\Shared drives\WadiLab_General\Study_cases\luis_c\South_America\Persian_tiles_2020_2023_SA\PDIR_1h2022020500.tif
[42 empty] | 1103100 | G:\Shared drives\WadiLab_General\Study_cases\luis_c\South_America\Persian_tiles_2020_2023_SA\PDIR_1h2022020501.tif
[42 empty] | 1103160 | G:\Shared drives\WadiLab_General\Study_cases\luis_c\South_America\Persian_tiles_2020_2023_SA\PDIR_1h2022020502.tif
[42 empty] | 1103220 | G:\Shared drives\WadiLab_General\Study_cases\luis_c\South_America\Persian_tiles_2020_2023_SA\PDIR_1h2022020503.tif
[42 empty] | 1103280 | G:\Shared drives\WadiLab_General\Study_cases\luis_c\South_America\Persian_tiles_2020_2023_SA\PDIR_1h2022020504.tif
[42 empty] | 1103340 | G:\Shared drives\WadiLab_General\Study_cases\luis_c\South_America\Persian_tiles_2020_2023_SA\PDIR_1h2022020505.tif
[42 empty] | 1103400 | G:\Shared drives\WadiLab_General\Study_cases\luis_c\South_America\Persian_tiles_2020_2023_SA\PDIR_1h2022020506.tif
[42 empty] | 1103460 | G:\Shared drives\WadiLab_General\Study_cases\luis_c\South_America\Persian_tiles_2020_2023_SA\PDIR_1h2022020507.tif
[42 empty] | 1103520 | G:\Shared drives\WadiLab_General\Study_cases\luis_c\South_America\Persian_tiles_2020_2023_SA\PDIR_1h2022020508.tif
[42 empty] | 1103580 | G:\Shared drives\WadiLab_General\Study_cases\luis_c\South_America\Persian_tiles_2020_2023_SA\PDIR_1h2022020509.tif
[42 empty] | 1103640 | G:\Shared drives\WadiLab_General\Study_cases\luis_c\South_America\Persian_tiles_2020_2023_SA\PDIR_1h2022020510.tif
[42 empty] | 1103700 | G:\Shared drives\WadiLab_General\Study_cases\luis_c\South_America\Persian_tiles_2020_2023_SA\PDIR_1h2022020511.tif
[42 empty] | 1103760 | G:\Shared drives\WadiLab_General\Study_cases\luis_c\South_America\Persian_tiles_2020_2023_SA\PDIR_1h2022020512.tif
[42 empty] | 1103820 | G:\Shared drives\WadiLab_General\Study_cases\luis_c\South_America\Persian_tiles_2020_2023_SA\PDIR_1h2022020513.tif
[42 empty] | 1103880 | G:\Shared drives\WadiLab_General\Study_cases\luis_c\South_America\Persian_tiles_2020_2023_SA\PDIR_1h2022020514.tif
[42 empty] | 1103940 | G:\Shared drives\WadiLab_General\Study_cases\luis_c\South_America\Persian_tiles_2020_2023_SA\PDIR_1h2022020515.tif
[42 empty] | 1104000 | G:\Shared drives\WadiLab_General\Study_cases\luis_c\South_America\Persian_tiles_2020_2023_SA\PDIR_1h2022020516.tif
[42 empty] | 1104060 | G:\Shared drives\WadiLab_General\Study_cases\luis_c\South_America\Persian_tiles_2020_2023_SA\PDIR_1h2022020517.tif
[42 empty] | 1104120 | G:\Shared drives\WadiLab_General\Study_cases\luis_c\South_America\Persian_tiles_2020_2023_SA\PDIR_1h2022020518.tif
[42 empty] | 1104180 | G:\Shared drives\WadiLab_General\Study_cases\luis_c\South_America\Persian_tiles_2020_2023_SA\PDIR_1h2022020519.tif
[42 empty] | 1104240 | G:\Shared drives\WadiLab_General\Study_cases\luis_c\South_America\Persian_tiles_2020_2023_SA\PDIR_1h2022020520.tif
[42 empty] | 1104300 | G:\Shared drives\WadiLab_General\Study_cases\luis_c\South_America\Persian_tiles_2020_2023_SA\PDIR_1h2022020521.tif
[42 empty] | 1104360 | G:\Shared drives\WadiLab_General\Study_cases\luis_c\South_America\Persian_tiles_2020_2023_SA\PDIR_1h2022020522.tif
[42 empty] | 1104420 | G:\Shared drives\WadiLab_General\Study_cases\luis_c\South_America\Persian_tiles_2020_2023_SA\PDIR_1h2022020523.tif
[42 empty] | 1104480 | G:\Shared drives\WadiLab_General\Study_cases\luis_c\South_America\Persian_tiles_2020_2023_SA\PDIR_1h2022020600.tif
[42 empty] | 1104540 | G:\Shared drives\WadiLab_General\Study_cases\luis_c\South_America\Persian_tiles_2020_2023_SA\PDIR_1h2022020601.tif
[42 empty] | 1104600 | G:\Shared drives\WadiLab_General\Study_cases\luis_c\South_America\Persian_tiles_2020_2023_SA\PDIR_1h2022020602.tif
[42 empty] | 1104660 | G:\Shared drives\WadiLab_General\Study_cases\luis_c\South_America\Persian_tiles_2020_2023_SA\PDIR_1h2022020603.tif
[42 empty] | 1104720 | G:\Shared drives\WadiLab_General\Study_cases\luis_c\South_America\Persian_tiles_2020_2023_SA\PDIR_1h2022020604.tif
[42 empty] | 1104780 | G:\Shared drives\WadiLab_General\Study_cases\luis_c\South_America\Persian_tiles_2020_2023_SA\PDIR_1h2022020605.tif
[42 empty] | 1104840 | G:\Shared drives\WadiLab_General\Study_cases\luis_c\South_America\Persian_tiles_2020_2023_SA\PDIR_1h2022020606.tif
[42 empty] | 1104900 | G:\Shared drives\WadiLab_General\Study_cases\luis_c\South_America\Persian_tiles_2020_2023_SA\PDIR_1h2022020607.tif
[42 empty] | 1104960 | G:\Shared drives\WadiLab_General\Study_cases\luis_c\South_America\Persian_tiles_2020_2023_SA\PDIR_1h2022020608.tif
[42 empty] | 1105020 | G:\Shared drives\WadiLab_General\Study_cases\luis_c\South_America\Persian_tiles_2020_2023_SA\PDIR_1h2022020609.tif
[42 empty] | 1105080 | G:\Shared drives\WadiLab_General\Study_cases\luis_c\South_America\Persian_tiles_2020_2023_SA\PDIR_1h2022020610.tif
[42 empty] | 1105140 | G:\Shared drives\WadiLab_General\Study_cases\luis_c\South_America\Persian_tiles_2020_2023_SA\PDIR_1h2022020611.tif
[42 empty] | 1105200 | G:\Shared drives\WadiLab_General\Study_cases\luis_c\South_America\Persian_tiles_2020_2023_SA\PDIR_1h2022020612.tif
[42 empty] | 1105260 | G:\Shared drives\WadiLab_General\Study_cases\luis_c\South_America\Persian_tiles_2020_2023_SA\PDIR_1h2022020613.tif
[42 empty] | 1105320 | G:\Shared drives\WadiLab_General\Study_cases\luis_c\South_America\Persian_tiles_2020_2023_SA\PDIR_1h2022020614.tif
[42 empty] | 1105380 | G:\Shared drives\WadiLab_General\Study_cases\luis_c\South_America\Persian_tiles_2020_2023_SA\PDIR_1h2022020615.tif
[42 empty] | 1105440 | G:\Shared drives\WadiLab_General\Study_cases\luis_c\South_America\Persian_tiles_2020_2023_SA\PDIR_1h2022020616.tif
[42 empty] | 1105500 | G:\Shared drives\WadiLab_General\Study_cases\luis_c\South_America\Persian_tiles_2020_2023_SA\PDIR_1h2022020617.tif
[42 empty] | 1105560 | G:\Shared drives\WadiLab_General\Study_cases\luis_c\South_America\Persian_tiles_2020_2023_SA\PDIR_1h2022020618.tif
[42 empty] | 1105620 | G:\Shared drives\WadiLab_General\Study_cases\luis_c\South_America\Persian_tiles_2020_2023_SA\PDIR_1h2022020619.tif
[42 empty] | 1105680 | G:\Shared drives\WadiLab_General\Study_cases\luis_c\South_America\Persian_tiles_2020_2023_SA\PDIR_1h2022020620.tif
[42 empty] | 1105740 | G:\Shared drives\WadiLab_General\Study_cases\luis_c\South_America\Persian_tiles_2020_2023_SA\PDIR_1h2022020621.tif
[42 empty] | 1105800 | G:\Shared drives\WadiLab_General\Study_cases\luis_c\South_America\Persian_tiles_2020_2023_SA\PDIR_1h2022020622.tif
[42 empty] | 1105860 | G:\Shared drives\WadiLab_General\Study_cases\luis_c\South_America\Persian_tiles_2020_2023_SA\PDIR_1h2022020623.tif
[42 empty] | 1105920 | G:\Shared drives\WadiLab_General\Study_cases\luis_c\South_America\Persian_tiles_2020_2023_SA\PDIR_1h2022020700.tif
[42 empty] | 1105980 | G:\Shared drives\WadiLab_General\Study_cases\luis_c\South_America\Persian_tiles_2020_2023_SA\PDIR_1h2022020701.tif
[42 empty] | 1106040 | G:\Shared drives\WadiLab_General\Study_cases\luis_c\South_America\Persian_tiles_2020_2023_SA\PDIR_1h2022020702.tif
[42 empty] | 1106100 | G:\Shared drives\WadiLab_General\Study_cases\luis_c\South_America\Persian_tiles_2020_2023_SA\PDIR_1h2022020703.tif
[42 empty] | 1106160 | G:\Shared drives\WadiLab_General\Study_cases\luis_c\South_America\Persian_tiles_2020_2023_SA\PDIR_1h2022020704.tif
[42 empty] | 1106220 | G:\Shared drives\WadiLab_General\Study_cases\luis_c\South_America\Persian_tiles_2020_2023_SA\PDIR_1h2022020705.tif
[42 empty] | 1106280 | G:\Shared drives\WadiLab_General\Study_cases\luis_c\South_America\Persian_tiles_2020_2023_SA\PDIR_1h2022020706.tif
[42 empty] | 1106340 | G:\Shared drives\WadiLab_General\Study_cases\luis_c\South_America\Persian_tiles_2020_2023_SA\PDIR_1h2022020707.tif
[42 empty] | 1106400 | G:\Shared drives\WadiLab_General\Study_cases\luis_c\South_America\Persian_tiles_2020_2023_SA\PDIR_1h2022020708.tif
[42 empty] | 1106460 | G:\Shared drives\WadiLab_General\Study_cases\luis_c\South_America\Persian_tiles_2020_2023_SA\PDIR_1h2022020709.tif
[42 empty] | 1106520 | G:\Shared drives\WadiLab_General\Study_cases\luis_c\South_America\Persian_tiles_2020_2023_SA\PDIR_1h2022020710.tif
[42 empty] | 1106580 | G:\Shared drives\WadiLab_General\Study_cases\luis_c\South_America\Persian_tiles_2020_2023_SA\PDIR_1h2022020711.tif
[42 empty] | 1106640 | G:\Shared drives\WadiLab_General\Study_cases\luis_c\South_America\Persian_tiles_2020_2023_SA\PDIR_1h2022020712.tif
[42 empty] | 1106700 | G:\Shared drives\WadiLab_General\Study_cases\luis_c\South_America\Persian_tiles_2020_2023_SA\PDIR_1h2022020713.tif
[42 empty] | 1106760 | G:\Shared drives\WadiLab_General\Study_cases\luis_c\South_America\Persian_tiles_2020_2023_SA\PDIR_1h2022020714.tif
[42 empty] | 1106820 | G:\Shared drives\WadiLab_General\Study_cases\luis_c\South_America\Persian_tiles_2020_2023_SA\PDIR_1h2022020715.tif
[42 empty] | 1106880 | G:\Shared drives\WadiLab_General\Study_cases\luis_c\South_America\Persian_tiles_2020_2023_SA\PDIR_1h2022020716.tif
[42 empty] | 1106940 | G:\Shared drives\WadiLab_General\Study_cases\luis_c\South_America\Persian_tiles_2020_2023_SA\PDIR_1h2022020717.tif
[42 empty] | 1107000 | G:\Shared drives\WadiLab_General\Study_cases\luis_c\South_America\Persian_tiles_2020_2023_SA\PDIR_1h2022020718.tif
[42 empty] | 1107060 | G:\Shared drives\WadiLab_General\Study_cases\luis_c\South_America\Persian_tiles_2020_2023_SA\PDIR_1h2022020719.tif
[42 empty] | 1107120 | G:\Shared drives\WadiLab_General\Study_cases\luis_c\South_America\Persian_tiles_2020_2023_SA\PDIR_1h2022020720.tif
[42 empty] | 1107180 | G:\Shared drives\WadiLab_General\Study_cases\luis_c\South_America\Persian_tiles_2020_2023_SA\PDIR_1h2022020721.tif
[42 empty] | 1107240 | G:\Shared drives\WadiLab_General\Study_cases\luis_c\South_America\Persian_tiles_2020_2023_SA\PDIR_1h2022020722.tif
[42 empty] | 1107300 | G:\Shared drives\WadiLab_General\Study_cases\luis_c\South_America\Persian_tiles_2020_2023_SA\PDIR_1h2022020723.tif
[42 empty] | 1107360 | G:\Shared drives\WadiLab_General\Study_cases\luis_c\South_America\Persian_tiles_2020_2023_SA\PDIR_1h2022020800.tif
[42 empty] | 1107420 | G:\Shared drives\WadiLab_General\Study_cases\luis_c\South_America\Persian_tiles_2020_2023_SA\PDIR_1h2022020801.tif
[42 empty] | 1107480 | G:\Shared drives\WadiLab_General\Study_cases\luis_c\South_America\Persian_tiles_2020_2023_SA\PDIR_1h2022020802.tif
[42 empty] | 1107540 | G:\Shared drives\WadiLab_General\Study_cases\luis_c\South_America\Persian_tiles_2020_2023_SA\PDIR_1h2022020803.tif
[42 empty] | 1107600 | G:\Shared drives\WadiLab_General\Study_cases\luis_c\South_America\Persian_tiles_2020_2023_SA\PDIR_1h2022020804.tif
[42 empty] | 1107660 | G:\Shared drives\WadiLab_General\Study_cases\luis_c\South_America\Persian_tiles_2020_2023_SA\PDIR_1h2022020805.tif
[42 empty] | 1107720 | G:\Shared drives\WadiLab_General\Study_cases\luis_c\South_America\Persian_tiles_2020_2023_SA\PDIR_1h2022020806.tif
[42 empty] | 1107780 | G:\Shared drives\WadiLab_General\Study_cases\luis_c\South_America\Persian_tiles_2020_2023_SA\PDIR_1h2022020807.tif
[42 empty] | 1107840 | G:\Shared drives\WadiLab_General\Study_cases\luis_c\South_America\Persian_tiles_2020_2023_SA\PDIR_1h2022020808.tif
[42 empty] | 1107900 | G:\Shared drives\WadiLab_General\Study_cases\luis_c\South_America\Persian_tiles_2020_2023_SA\PDIR_1h2022020809.tif
[42 empty] | 1107960 | G:\Shared drives\WadiLab_General\Study_cases\luis_c\South_America\Persian_tiles_2020_2023_SA\PDIR_1h2022020810.tif
[42 empty] | 1108020 | G:\Shared drives\WadiLab_General\Study_cases\luis_c\South_America\Persian_tiles_2020_2023_SA\PDIR_1h2022020811.tif
[42 empty] | 1108080 | G:\Shared drives\WadiLab_General\Study_cases\luis_c\South_America\Persian_tiles_2020_2023_SA\PDIR_1h2022020812.tif
[42 empty] | 1108140 | G:\Shared drives\WadiLab_General\Study_cases\luis_c\South_America\Persian_tiles_2020_2023_SA\PDIR_1h2022020813.tif
[42 empty] | 1108200 | G:\Shared drives\WadiLab_General\Study_cases\luis_c\South_America\Persian_tiles_2020_2023_SA\PDIR_1h2022020814.tif
[42 empty] | 1108260 | G:\Shared drives\WadiLab_General\Study_cases\luis_c\South_America\Persian_tiles_2020_2023_SA\PDIR_1h2022020815.tif
[42 empty] | 1108320 | G:\Shared drives\WadiLab_General\Study_cases\luis_c\South_America\Persian_tiles_2020_2023_SA\PDIR_1h2022020816.tif
[42 empty] | 1108380 | G:\Shared drives\WadiLab_General\Study_cases\luis_c\South_America\Persian_tiles_2020_2023_SA\PDIR_1h2022020817.tif
[42 empty] | 1108440 | G:\Shared drives\WadiLab_General\Study_cases\luis_c\South_America\Persian_tiles_2020_2023_SA\PDIR_1h2022020818.tif
[42 empty] | 1108500 | G:\Shared drives\WadiLab_General\Study_cases\luis_c\South_America\Persian_tiles_2020_2023_SA\PDIR_1h2022020819.tif
[42 empty] | 1108560 | G:\Shared drives\WadiLab_General\Study_cases\luis_c\South_America\Persian_tiles_2020_2023_SA\PDIR_1h2022020820.tif
[42 empty] | 1108620 | G:\Shared drives\WadiLab_General\Study_cases\luis_c\South_America\Persian_tiles_2020_2023_SA\PDIR_1h2022020821.tif
[42 empty] | 1108680 | G:\Shared drives\WadiLab_General\Study_cases\luis_c\South_America\Persian_tiles_2020_2023_SA\PDIR_1h2022020822.tif
[42 empty] | 1108740 | G:\Shared drives\WadiLab_General\Study_cases\luis_c\South_America\Persian_tiles_2020_2023_SA\PDIR_1h2022020823.tif
[42 empty] | 1108800 | G:\Shared drives\WadiLab_General\Study_cases\luis_c\South_America\Persian_tiles_2020_2023_SA\PDIR_1h2022020900.tif
[42 empty] | 1108860 | G:\Shared drives\WadiLab_General\Study_cases\luis_c\South_America\Persian_tiles_2020_2023_SA\PDIR_1h2022020901.tif
[42 empty] | 1108920 | G:\Shared drives\WadiLab_General\Study_cases\luis_c\South_America\Persian_tiles_2020_2023_SA\PDIR_1h2022020902.tif
[42 empty] | 1108980 | G:\Shared drives\WadiLab_General\Study_cases\luis_c\South_America\Persian_tiles_2020_2023_SA\PDIR_1h2022020903.tif
[42 empty] | 1109040 | G:\Shared drives\WadiLab_General\Study_cases\luis_c\South_America\Persian_tiles_2020_2023_SA\PDIR_1h2022020904.tif
[42 empty] | 1109100 | G:\Shared drives\WadiLab_General\Study_cases\luis_c\South_America\Persian_tiles_2020_2023_SA\PDIR_1h2022020905.tif
[42 empty] | 1109160 | G:\Shared drives\WadiLab_General\Study_cases\luis_c\South_America\Persian_tiles_2020_2023_SA\PDIR_1h2022020906.tif
[42 empty] | 1109220 | G:\Shared drives\WadiLab_General\Study_cases\luis_c\South_America\Persian_tiles_2020_2023_SA\PDIR_1h2022020907.tif
[42 empty] | 1109280 | G:\Shared drives\WadiLab_General\Study_cases\luis_c\South_America\Persian_tiles_2020_2023_SA\PDIR_1h2022020908.tif
[42 empty] | 1109340 | G:\Shared drives\WadiLab_General\Study_cases\luis_c\South_America\Persian_tiles_2020_2023_SA\PDIR_1h2022020909.tif
[42 empty] | 1109400 | G:\Shared drives\WadiLab_General\Study_cases\luis_c\South_America\Persian_tiles_2020_2023_SA\PDIR_1h2022020910.tif
[42 empty] | 1109460 | G:\Shared drives\WadiLab_General\Study_cases\luis_c\South_America\Persian_tiles_2020_2023_SA\PDIR_1h2022020911.tif
[42 empty] | 1109520 | G:\Shared drives\WadiLab_General\Study_cases\luis_c\South_America\Persian_tiles_2020_2023_SA\PDIR_1h2022020912.tif
[42 empty] | 1109580 | G:\Shared drives\WadiLab_General\Study_cases\luis_c\South_America\Persian_tiles_2020_2023_SA\PDIR_1h2022020913.tif
[42 empty] | 1109640 | G:\Shared drives\WadiLab_General\Study_cases\luis_c\South_America\Persian_tiles_2020_2023_SA\PDIR_1h2022020914.tif
[42 empty] | 1109700 | G:\Shared drives\WadiLab_General\Study_cases\luis_c\South_America\Persian_tiles_2020_2023_SA\PDIR_1h2022020915.tif
[42 empty] | 1109760 | G:\Shared drives\WadiLab_General\Study_cases\luis_c\South_America\Persian_tiles_2020_2023_SA\PDIR_1h2022020916.tif
[42 empty] | 1109820 | G:\Shared drives\WadiLab_General\Study_cases\luis_c\South_America\Persian_tiles_2020_2023_SA\PDIR_1h2022020917.tif
[42 empty] | 1109880 | G:\Shared drives\WadiLab_General\Study_cases\luis_c\South_America\Persian_tiles_2020_2023_SA\PDIR_1h2022020918.tif
[42 empty] | 1109940 | G:\Shared drives\WadiLab_General\Study_cases\luis_c\South_America\Persian_tiles_2020_2023_SA\PDIR_1h2022020919.tif
[42 empty] | 1110000 | G:\Shared drives\WadiLab_General\Study_cases\luis_c\South_America\Persian_tiles_2020_2023_SA\PDIR_1h2022020920.tif
[42 empty] | 1110060 | G:\Shared drives\WadiLab_General\Study_cases\luis_c\South_America\Persian_tiles_2020_2023_SA\PDIR_1h2022020921.tif
[42 empty] | 1110120 | G:\Shared drives\WadiLab_General\Study_cases\luis_c\South_America\Persian_tiles_2020_2023_SA\PDIR_1h2022020922.tif
[42 empty] | 1110180 | G:\Shared drives\WadiLab_General\Study_cases\luis_c\South_America\Persian_tiles_2020_2023_SA\PDIR_1h2022020923.tif
[42 empty] | 1110240 | G:\Shared drives\WadiLab_General\Study_cases\luis_c\South_America\Persian_tiles_2020_2023_SA\PDIR_1h2022021000.tif
[42 empty] | 1110300 | G:\Shared drives\WadiLab_General\Study_cases\luis_c\South_America\Persian_tiles_2020_2023_SA\PDIR_1h2022021001.tif
[42 empty] | 1110360 | G:\Shared drives\WadiLab_General\Study_cases\luis_c\South_America\Persian_tiles_2020_2023_SA\PDIR_1h2022021002.tif
[42 empty] | 1110420 | G:\Shared drives\WadiLab_General\Study_cases\luis_c\South_America\Persian_tiles_2020_2023_SA\PDIR_1h2022021003.tif
[42 empty] | 1110480 | G:\Shared drives\WadiLab_General\Study_cases\luis_c\South_America\Persian_tiles_2020_2023_SA\PDIR_1h2022021004.tif
[42 empty] | 1110540 | G:\Shared drives\WadiLab_General\Study_cases\luis_c\South_America\Persian_tiles_2020_2023_SA\PDIR_1h2022021005.tif
[42 empty] | 1110600 | G:\Shared drives\WadiLab_General\Study_cases\luis_c\South_America\Persian_tiles_2020_2023_SA\PDIR_1h2022021006.tif
[42 empty] | 1110660 | G:\Shared drives\WadiLab_General\Study_cases\luis_c\South_America\Persian_tiles_2020_2023_SA\PDIR_1h2022021007.tif
[42 empty] | 1110720 | G:\Shared drives\WadiLab_General\Study_cases\luis_c\South_America\Persian_tiles_2020_2023_SA\PDIR_1h2022021008.tif
[42 empty] | 1110780 | G:\Shared drives\WadiLab_General\Study_cases\luis_c\South_America\Persian_tiles_2020_2023_SA\PDIR_1h2022021009.tif
[42 empty] | 1110840 | G:\Shared drives\WadiLab_General\Study_cases\luis_c\South_America\Persian_tiles_2020_2023_SA\PDIR_1h2022021010.tif
[42 empty] | 1110900 | G:\Shared drives\WadiLab_General\Study_cases\luis_c\South_America\Persian_tiles_2020_2023_SA\PDIR_1h2022021011.tif
[42 empty] | 1110960 | G:\Shared drives\WadiLab_General\Study_cases\luis_c\South_America\Persian_tiles_2020_2023_SA\PDIR_1h2022021012.tif
[42 empty] | 1111020 | G:\Shared drives\WadiLab_General\Study_cases\luis_c\South_America\Persian_tiles_2020_2023_SA\PDIR_1h2022021013.tif
[42 empty] | 1111080 | G:\Shared drives\WadiLab_General\Study_cases\luis_c\South_America\Persian_tiles_2020_2023_SA\PDIR_1h2022021014.tif
[42 empty] | 1111140 | G:\Shared drives\WadiLab_General\Study_cases\luis_c\South_America\Persian_tiles_2020_2023_SA\PDIR_1h2022021015.tif
[42 empty] | 1111200 | G:\Shared drives\WadiLab_General\Study_cases\luis_c\South_America\Persian_tiles_2020_2023_SA\PDIR_1h2022021016.tif
[42 empty] | 1111260 | G:\Shared drives\WadiLab_General\Study_cases\luis_c\South_America\Persian_tiles_2020_2023_SA\PDIR_1h2022021017.tif
[42 empty] | 1111320 | G:\Shared drives\WadiLab_General\Study_cases\luis_c\South_America\Persian_tiles_2020_2023_SA\PDIR_1h2022021018.tif
[42 empty] | 1111380 | G:\Shared drives\WadiLab_General\Study_cases\luis_c\South_America\Persian_tiles_2020_2023_SA\PDIR_1h2022021019.tif
[42 empty] | 1111440 | G:\Shared drives\WadiLab_General\Study_cases\luis_c\South_America\Persian_tiles_2020_2023_SA\PDIR_1h2022021020.tif
[42 empty] | 1111500 | G:\Shared drives\WadiLab_General\Study_cases\luis_c\South_America\Persian_tiles_2020_2023_SA\PDIR_1h2022021021.tif
[42 empty] | 1111560 | G:\Shared drives\WadiLab_General\Study_cases\luis_c\South_America\Persian_tiles_2020_2023_SA\PDIR_1h2022021022.tif
[42 empty] | 1111620 | G:\Shared drives\WadiLab_General\Study_cases\luis_c\South_America\Persian_tiles_2020_2023_SA\PDIR_1h2022021023.tif
[42 empty] | 1111680 | G:\Shared drives\WadiLab_General\Study_cases\luis_c\South_America\Persian_tiles_2020_2023_SA\PDIR_1h2022021100.tif
[42 empty] | 1111740 | G:\Shared drives\WadiLab_General\Study_cases\luis_c\South_America\Persian_tiles_2020_2023_SA\PDIR_1h2022021101.tif
[42 empty] | 1111800 | G:\Shared drives\WadiLab_General\Study_cases\luis_c\South_America\Persian_tiles_2020_2023_SA\PDIR_1h2022021102.tif
[42 empty] | 1111860 | G:\Shared drives\WadiLab_General\Study_cases\luis_c\South_America\Persian_tiles_2020_2023_SA\PDIR_1h2022021103.tif
[42 empty] | 1111920 | G:\Shared drives\WadiLab_General\Study_cases\luis_c\South_America\Persian_tiles_2020_2023_SA\PDIR_1h2022021104.tif
[42 empty] | 1111980 | G:\Shared drives\WadiLab_General\Study_cases\luis_c\South_America\Persian_tiles_2020_2023_SA\PDIR_1h2022021105.tif
[42 empty] | 1112040 | G:\Shared drives\WadiLab_General\Study_cases\luis_c\South_America\Persian_tiles_2020_2023_SA\PDIR_1h2022021106.tif
[42 empty] | 1112100 | G:\Shared drives\WadiLab_General\Study_cases\luis_c\South_America\Persian_tiles_2020_2023_SA\PDIR_1h2022021107.tif
[42 empty] | 1112160 | G:\Shared drives\WadiLab_General\Study_cases\luis_c\South_America\Persian_tiles_2020_2023_SA\PDIR_1h2022021108.tif
[42 empty] | 1112220 | G:\Shared drives\WadiLab_General\Study_cases\luis_c\South_America\Persian_tiles_2020_2023_SA\PDIR_1h2022021109.tif
[42 empty] | 1112280 | G:\Shared drives\WadiLab_General\Study_cases\luis_c\South_America\Persian_tiles_2020_2023_SA\PDIR_1h2022021110.tif
[42 empty] | 1112340 | G:\Shared drives\WadiLab_General\Study_cases\luis_c\South_America\Persian_tiles_2020_2023_SA\PDIR_1h2022021111.tif
[42 empty] | 1112400 | G:\Shared drives\WadiLab_General\Study_cases\luis_c\South_America\Persian_tiles_2020_2023_SA\PDIR_1h2022021112.tif
[42 empty] | 1112460 | G:\Shared drives\WadiLab_General\Study_cases\luis_c\South_America\Persian_tiles_2020_2023_SA\PDIR_1h2022021113.tif
[42 empty] | 1112520 | G:\Shared drives\WadiLab_General\Study_cases\luis_c\South_America\Persian_tiles_2020_2023_SA\PDIR_1h2022021114.tif
[42 empty] | 1112580 | G:\Shared drives\WadiLab_General\Study_cases\luis_c\South_America\Persian_tiles_2020_2023_SA\PDIR_1h2022021115.tif
[42 empty] | 1112640 | G:\Shared drives\WadiLab_General\Study_cases\luis_c\South_America\Persian_tiles_2020_2023_SA\PDIR_1h2022021116.tif
[42 empty] | 1112700 | G:\Shared drives\WadiLab_General\Study_cases\luis_c\South_America\Persian_tiles_2020_2023_SA\PDIR_1h2022021117.tif
[42 empty] | 1112760 | G:\Shared drives\WadiLab_General\Study_cases\luis_c\South_America\Persian_tiles_2020_2023_SA\PDIR_1h2022021118.tif
[42 empty] | 1112820 | G:\Shared drives\WadiLab_General\Study_cases\luis_c\South_America\Persian_tiles_2020_2023_SA\PDIR_1h2022021119.tif
[42 empty] | 1112880 | G:\Shared drives\WadiLab_General\Study_cases\luis_c\South_America\Persian_tiles_2020_2023_SA\PDIR_1h2022021120.tif
[42 empty] | 1112940 | G:\Shared drives\WadiLab_General\Study_cases\luis_c\South_America\Persian_tiles_2020_2023_SA\PDIR_1h2022021121.tif
[42 empty] | 1113000 | G:\Shared drives\WadiLab_General\Study_cases\luis_c\South_America\Persian_tiles_2020_2023_SA\PDIR_1h2022021122.tif
[42 empty] | 1113060 | G:\Shared drives\WadiLab_General\Study_cases\luis_c\South_America\Persian_tiles_2020_2023_SA\PDIR_1h2022021123.tif
[42 empty] | 1113120 | G:\Shared drives\WadiLab_General\Study_cases\luis_c\South_America\Persian_tiles_2020_2023_SA\PDIR_1h2022021200.tif
[42 empty] | 1113180 | G:\Shared drives\WadiLab_General\Study_cases\luis_c\South_America\Persian_tiles_2020_2023_SA\PDIR_1h2022021201.tif
[42 empty] | 1113240 | G:\Shared drives\WadiLab_General\Study_cases\luis_c\South_America\Persian_tiles_2020_2023_SA\PDIR_1h2022021202.tif
[42 empty] | 1113300 | G:\Shared drives\WadiLab_General\Study_cases\luis_c\South_America\Persian_tiles_2020_2023_SA\PDIR_1h2022021203.tif
[42 empty] | 1113360 | G:\Shared drives\WadiLab_General\Study_cases\luis_c\South_America\Persian_tiles_2020_2023_SA\PDIR_1h2022021204.tif
[42 empty] | 1113420 | G:\Shared drives\WadiLab_General\Study_cases\luis_c\South_America\Persian_tiles_2020_2023_SA\PDIR_1h2022021205.tif
[42 empty] | 1113480 | G:\Shared drives\WadiLab_General\Study_cases\luis_c\South_America\Persian_tiles_2020_2023_SA\PDIR_1h2022021206.tif
[42 empty] | 1113540 | G:\Shared drives\WadiLab_General\Study_cases\luis_c\South_America\Persian_tiles_2020_2023_SA\PDIR_1h2022021207.tif
[42 empty] | 1113600 | G:\Shared drives\WadiLab_General\Study_cases\luis_c\South_America\Persian_tiles_2020_2023_SA\PDIR_1h2022021208.tif
[42 empty] | 1113660 | G:\Shared drives\WadiLab_General\Study_cases\luis_c\South_America\Persian_tiles_2020_2023_SA\PDIR_1h2022021209.tif
[42 empty] | 1113720 | G:\Shared drives\WadiLab_General\Study_cases\luis_c\South_America\Persian_tiles_2020_2023_SA\PDIR_1h2022021210.tif
[42 empty] | 1113780 | G:\Shared drives\WadiLab_General\Study_cases\luis_c\South_America\Persian_tiles_2020_2023_SA\PDIR_1h2022021211.tif
[42 empty] | 1113840 | G:\Shared drives\WadiLab_General\Study_cases\luis_c\South_America\Persian_tiles_2020_2023_SA\PDIR_1h2022021212.tif
[42 empty] | 1113900 | G:\Shared drives\WadiLab_General\Study_cases\luis_c\South_America\Persian_tiles_2020_2023_SA\PDIR_1h2022021213.tif
[42 empty] | 1113960 | G:\Shared drives\WadiLab_General\Study_cases\luis_c\South_America\Persian_tiles_2020_2023_SA\PDIR_1h2022021214.tif
[42 empty] | 1114020 | G:\Shared drives\WadiLab_General\Study_cases\luis_c\South_America\Persian_tiles_2020_2023_SA\PDIR_1h2022021215.tif
[42 empty] | 1114080 | G:\Shared drives\WadiLab_General\Study_cases\luis_c\South_America\Persian_tiles_2020_2023_SA\PDIR_1h2022021216.tif
[42 empty] | 1114140 | G:\Shared drives\WadiLab_General\Study_cases\luis_c\South_America\Persian_tiles_2020_2023_SA\PDIR_1h2022021217.tif
[42 empty] | 1114200 | G:\Shared drives\WadiLab_General\Study_cases\luis_c\South_America\Persian_tiles_2020_2023_SA\PDIR_1h2022021218.tif
[42 empty] | 1114260 | G:\Shared drives\WadiLab_General\Study_cases\luis_c\South_America\Persian_tiles_2020_2023_SA\PDIR_1h2022021219.tif
[42 empty] | 1114320 | G:\Shared drives\WadiLab_General\Study_cases\luis_c\South_America\Persian_tiles_2020_2023_SA\PDIR_1h2022021220.tif
[42 empty] | 1114380 | G:\Shared drives\WadiLab_General\Study_cases\luis_c\South_America\Persian_tiles_2020_2023_SA\PDIR_1h2022021221.tif
[42 empty] | 1114440 | G:\Shared drives\WadiLab_General\Study_cases\luis_c\South_America\Persian_tiles_2020_2023_SA\PDIR_1h2022021222.tif
[42 empty] | 1114500 | G:\Shared drives\WadiLab_General\Study_cases\luis_c\South_America\Persian_tiles_2020_2023_SA\PDIR_1h2022021223.tif
[42 empty] | 1114560 | G:\Shared drives\WadiLab_General\Study_cases\luis_c\South_America\Persian_tiles_2020_2023_SA\PDIR_1h2022021300.tif
[42 empty] | 1114620 | G:\Shared drives\WadiLab_General\Study_cases\luis_c\South_America\Persian_tiles_2020_2023_SA\PDIR_1h2022021301.tif
[42 empty] | 1114680 | G:\Shared drives\WadiLab_General\Study_cases\luis_c\South_America\Persian_tiles_2020_2023_SA\PDIR_1h2022021302.tif
[42 empty] | 1114740 | G:\Shared drives\WadiLab_General\Study_cases\luis_c\South_America\Persian_tiles_2020_2023_SA\PDIR_1h2022021303.tif
[42 empty] | 1114800 | G:\Shared drives\WadiLab_General\Study_cases\luis_c\South_America\Persian_tiles_2020_2023_SA\PDIR_1h2022021304.tif
[42 empty] | 1114860 | G:\Shared drives\WadiLab_General\Study_cases\luis_c\South_America\Persian_tiles_2020_2023_SA\PDIR_1h2022021305.tif
[42 empty] | 1114920 | G:\Shared drives\WadiLab_General\Study_cases\luis_c\South_America\Persian_tiles_2020_2023_SA\PDIR_1h2022021306.tif
[42 empty] | 1114980 | G:\Shared drives\WadiLab_General\Study_cases\luis_c\South_America\Persian_tiles_2020_2023_SA\PDIR_1h2022021307.tif
[42 empty] | 1115040 | G:\Shared drives\WadiLab_General\Study_cases\luis_c\South_America\Persian_tiles_2020_2023_SA\PDIR_1h2022021308.tif
[42 empty] | 1115100 | G:\Shared drives\WadiLab_General\Study_cases\luis_c\South_America\Persian_tiles_2020_2023_SA\PDIR_1h2022021309.tif
[42 empty] | 1115160 | G:\Shared drives\WadiLab_General\Study_cases\luis_c\South_America\Persian_tiles_2020_2023_SA\PDIR_1h2022021310.tif
[42 empty] | 1115220 | G:\Shared drives\WadiLab_General\Study_cases\luis_c\South_America\Persian_tiles_2020_2023_SA\PDIR_1h2022021311.tif
[42 empty] | 1115280 | G:\Shared drives\WadiLab_General\Study_cases\luis_c\South_America\Persian_tiles_2020_2023_SA\PDIR_1h2022021312.tif
[42 empty] | 1115340 | G:\Shared drives\WadiLab_General\Study_cases\luis_c\South_America\Persian_tiles_2020_2023_SA\PDIR_1h2022021313.tif
[42 empty] | 1115400 | G:\Shared drives\WadiLab_General\Study_cases\luis_c\South_America\Persian_tiles_2020_2023_SA\PDIR_1h2022021314.tif
[42 empty] | 1115460 | G:\Shared drives\WadiLab_General\Study_cases\luis_c\South_America\Persian_tiles_2020_2023_SA\PDIR_1h2022021315.tif
[42 empty] | 1115520 | G:\Shared drives\WadiLab_General\Study_cases\luis_c\South_America\Persian_tiles_2020_2023_SA\PDIR_1h2022021316.tif
[42 empty] | 1115580 | G:\Shared drives\WadiLab_General\Study_cases\luis_c\South_America\Persian_tiles_2020_2023_SA\PDIR_1h2022021317.tif
[42 empty] | 1115640 | G:\Shared drives\WadiLab_General\Study_cases\luis_c\South_America\Persian_tiles_2020_2023_SA\PDIR_1h2022021318.tif
[42 empty] | 1115700 | G:\Shared drives\WadiLab_General\Study_cases\luis_c\South_America\Persian_tiles_2020_2023_SA\PDIR_1h2022021319.tif
[42 empty] | 1115760 | G:\Shared drives\WadiLab_General\Study_cases\luis_c\South_America\Persian_tiles_2020_2023_SA\PDIR_1h2022021320.tif
[42 empty] | 1115820 | G:\Shared drives\WadiLab_General\Study_cases\luis_c\South_America\Persian_tiles_2020_2023_SA\PDIR_1h2022021321.tif
[42 empty] | 1115880 | G:\Shared drives\WadiLab_General\Study_cases\luis_c\South_America\Persian_tiles_2020_2023_SA\PDIR_1h2022021322.tif
[42 empty] | 1115940 | G:\Shared drives\WadiLab_General\Study_cases\luis_c\South_America\Persian_tiles_2020_2023_SA\PDIR_1h2022021323.tif
[42 empty] | 1116000 | G:\Shared drives\WadiLab_General\Study_cases\luis_c\South_America\Persian_tiles_2020_2023_SA\PDIR_1h2022021400.tif
[42 empty] | 1116060 | G:\Shared drives\WadiLab_General\Study_cases\luis_c\South_America\Persian_tiles_2020_2023_SA\PDIR_1h2022021401.tif
[42 empty] | 1116120 | G:\Shared drives\WadiLab_General\Study_cases\luis_c\South_America\Persian_tiles_2020_2023_SA\PDIR_1h2022021402.tif
[42 empty] | 1116180 | G:\Shared drives\WadiLab_General\Study_cases\luis_c\South_America\Persian_tiles_2020_2023_SA\PDIR_1h2022021403.tif
[42 empty] | 1116240 | G:\Shared drives\WadiLab_General\Study_cases\luis_c\South_America\Persian_tiles_2020_2023_SA\PDIR_1h2022021404.tif
[42 empty] | 1116300 | G:\Shared drives\WadiLab_General\Study_cases\luis_c\South_America\Persian_tiles_2020_2023_SA\PDIR_1h2022021405.tif
[42 empty] | 1116360 | G:\Shared drives\WadiLab_General\Study_cases\luis_c\South_America\Persian_tiles_2020_2023_SA\PDIR_1h2022021406.tif
[42 empty] | 1116420 | G:\Shared drives\WadiLab_General\Study_cases\luis_c\South_America\Persian_tiles_2020_2023_SA\PDIR_1h2022021407.tif
[42 empty] | 1116480 | G:\Shared drives\WadiLab_General\Study_cases\luis_c\South_America\Persian_tiles_2020_2023_SA\PDIR_1h2022021408.tif
[42 empty] | 1116540 | G:\Shared drives\WadiLab_General\Study_cases\luis_c\South_America\Persian_tiles_2020_2023_SA\PDIR_1h2022021409.tif
[42 empty] | 1116600 | G:\Shared drives\WadiLab_General\Study_cases\luis_c\South_America\Persian_tiles_2020_2023_SA\PDIR_1h2022021410.tif
[42 empty] | 1116660 | G:\Shared drives\WadiLab_General\Study_cases\luis_c\South_America\Persian_tiles_2020_2023_SA\PDIR_1h2022021411.tif
[42 empty] | 1116720 | G:\Shared drives\WadiLab_General\Study_cases\luis_c\South_America\Persian_tiles_2020_2023_SA\PDIR_1h2022021412.tif
[42 empty] | 1116780 | G:\Shared drives\WadiLab_General\Study_cases\luis_c\South_America\Persian_tiles_2020_2023_SA\PDIR_1h2022021413.tif
[42 empty] | 1116840 | G:\Shared drives\WadiLab_General\Study_cases\luis_c\South_America\Persian_tiles_2020_2023_SA\PDIR_1h2022021414.tif
[42 empty] | 1116900 | G:\Shared drives\WadiLab_General\Study_cases\luis_c\South_America\Persian_tiles_2020_2023_SA\PDIR_1h2022021415.tif
[42 empty] | 1116960 | G:\Shared drives\WadiLab_General\Study_cases\luis_c\South_America\Persian_tiles_2020_2023_SA\PDIR_1h2022021416.tif
[42 empty] | 1117020 | G:\Shared drives\WadiLab_General\Study_cases\luis_c\South_America\Persian_tiles_2020_2023_SA\PDIR_1h2022021417.tif
[42 empty] | 1117080 | G:\Shared drives\WadiLab_General\Study_cases\luis_c\South_America\Persian_tiles_2020_2023_SA\PDIR_1h2022021418.tif
[42 empty] | 1117140 | G:\Shared drives\WadiLab_General\Study_cases\luis_c\South_America\Persian_tiles_2020_2023_SA\PDIR_1h2022021419.tif
[42 empty] | 1117200 | G:\Shared drives\WadiLab_General\Study_cases\luis_c\South_America\Persian_tiles_2020_2023_SA\PDIR_1h2022021420.tif
[42 empty] | 1117260 | G:\Shared drives\WadiLab_General\Study_cases\luis_c\South_America\Persian_tiles_2020_2023_SA\PDIR_1h2022021421.tif
[42 empty] | 1117320 | G:\Shared drives\WadiLab_General\Study_cases\luis_c\South_America\Persian_tiles_2020_2023_SA\PDIR_1h2022021422.tif
[42 empty] | 1117380 | G:\Shared drives\WadiLab_General\Study_cases\luis_c\South_America\Persian_tiles_2020_2023_SA\PDIR_1h2022021423.tif
[42 empty] | 1117440 | G:\Shared drives\WadiLab_General\Study_cases\luis_c\South_America\Persian_tiles_2020_2023_SA\PDIR_1h2022021500.tif
[42 empty] | 1117500 | G:\Shared drives\WadiLab_General\Study_cases\luis_c\South_America\Persian_tiles_2020_2023_SA\PDIR_1h2022021501.tif
[42 empty] | 1117560 | G:\Shared drives\WadiLab_General\Study_cases\luis_c\South_America\Persian_tiles_2020_2023_SA\PDIR_1h2022021502.tif
[42 empty] | 1117620 | G:\Shared drives\WadiLab_General\Study_cases\luis_c\South_America\Persian_tiles_2020_2023_SA\PDIR_1h2022021503.tif
[42 empty] | 1117680 | G:\Shared drives\WadiLab_General\Study_cases\luis_c\South_America\Persian_tiles_2020_2023_SA\PDIR_1h2022021504.tif
[42 empty] | 1117740 | G:\Shared drives\WadiLab_General\Study_cases\luis_c\South_America\Persian_tiles_2020_2023_SA\PDIR_1h2022021505.tif
[42 empty] | 1117800 | G:\Shared drives\WadiLab_General\Study_cases\luis_c\South_America\Persian_tiles_2020_2023_SA\PDIR_1h2022021506.tif
[42 empty] | 1117860 | G:\Shared drives\WadiLab_General\Study_cases\luis_c\South_America\Persian_tiles_2020_2023_SA\PDIR_1h2022021507.tif
[42 empty] | 1117920 | G:\Shared drives\WadiLab_General\Study_cases\luis_c\South_America\Persian_tiles_2020_2023_SA\PDIR_1h2022021508.tif
[42 empty] | 1117980 | G:\Shared drives\WadiLab_General\Study_cases\luis_c\South_America\Persian_tiles_2020_2023_SA\PDIR_1h2022021509.tif
[42 empty] | 1118040 | G:\Shared drives\WadiLab_General\Study_cases\luis_c\South_America\Persian_tiles_2020_2023_SA\PDIR_1h2022021510.tif
[42 empty] | 1118100 | G:\Shared drives\WadiLab_General\Study_cases\luis_c\South_America\Persian_tiles_2020_2023_SA\PDIR_1h2022021511.tif
[42 empty] | 1118160 | G:\Shared drives\WadiLab_General\Study_cases\luis_c\South_America\Persian_tiles_2020_2023_SA\PDIR_1h2022021512.tif
[42 empty] | 1118220 | G:\Shared drives\WadiLab_General\Study_cases\luis_c\South_America\Persian_tiles_2020_2023_SA\PDIR_1h2022021513.tif
[42 empty] | 1118280 | G:\Shared drives\WadiLab_General\Study_cases\luis_c\South_America\Persian_tiles_2020_2023_SA\PDIR_1h2022021514.tif
[42 empty] | 1118340 | G:\Shared drives\WadiLab_General\Study_cases\luis_c\South_America\Persian_tiles_2020_2023_SA\PDIR_1h2022021515.tif
[42 empty] | 1118400 | G:\Shared drives\WadiLab_General\Study_cases\luis_c\South_America\Persian_tiles_2020_2023_SA\PDIR_1h2022021516.tif
[42 empty] | 1118460 | G:\Shared drives\WadiLab_General\Study_cases\luis_c\South_America\Persian_tiles_2020_2023_SA\PDIR_1h2022021517.tif
[42 empty] | 1118520 | G:\Shared drives\WadiLab_General\Study_cases\luis_c\South_America\Persian_tiles_2020_2023_SA\PDIR_1h2022021518.tif
[42 empty] | 1118580 | G:\Shared drives\WadiLab_General\Study_cases\luis_c\South_America\Persian_tiles_2020_2023_SA\PDIR_1h2022021519.tif
[42 empty] | 1118640 | G:\Shared drives\WadiLab_General\Study_cases\luis_c\South_America\Persian_tiles_2020_2023_SA\PDIR_1h2022021520.tif
[42 empty] | 1118700 | G:\Shared drives\WadiLab_General\Study_cases\luis_c\South_America\Persian_tiles_2020_2023_SA\PDIR_1h2022021521.tif
[42 empty] | 1118760 | G:\Shared drives\WadiLab_General\Study_cases\luis_c\South_America\Persian_tiles_2020_2023_SA\PDIR_1h2022021522.tif
[42 empty] | 1118820 | G:\Shared drives\WadiLab_General\Study_cases\luis_c\South_America\Persian_tiles_2020_2023_SA\PDIR_1h2022021523.tif
[42 empty] | 1118880 | G:\Shared drives\WadiLab_General\Study_cases\luis_c\South_America\Persian_tiles_2020_2023_SA\PDIR_1h2022021600.tif
[42 empty] | 1118940 | G:\Shared drives\WadiLab_General\Study_cases\luis_c\South_America\Persian_tiles_2020_2023_SA\PDIR_1h2022021601.tif
[42 empty] | 1119000 | G:\Shared drives\WadiLab_General\Study_cases\luis_c\South_America\Persian_tiles_2020_2023_SA\PDIR_1h2022021602.tif
[42 empty] | 1119060 | G:\Shared drives\WadiLab_General\Study_cases\luis_c\South_America\Persian_tiles_2020_2023_SA\PDIR_1h2022021603.tif
[42 empty] | 1119120 | G:\Shared drives\WadiLab_General\Study_cases\luis_c\South_America\Persian_tiles_2020_2023_SA\PDIR_1h2022021604.tif
[42 empty] | 1119180 | G:\Shared drives\WadiLab_General\Study_cases\luis_c\South_America\Persian_tiles_2020_2023_SA\PDIR_1h2022021605.tif
[42 empty] | 1119240 | G:\Shared drives\WadiLab_General\Study_cases\luis_c\South_America\Persian_tiles_2020_2023_SA\PDIR_1h2022021606.tif
[42 empty] | 1119300 | G:\Shared drives\WadiLab_General\Study_cases\luis_c\South_America\Persian_tiles_2020_2023_SA\PDIR_1h2022021607.tif
[42 empty] | 1119360 | G:\Shared drives\WadiLab_General\Study_cases\luis_c\South_America\Persian_tiles_2020_2023_SA\PDIR_1h2022021608.tif
[42 empty] | 1119420 | G:\Shared drives\WadiLab_General\Study_cases\luis_c\South_America\Persian_tiles_2020_2023_SA\PDIR_1h2022021609.tif
[42 empty] | 1119480 | G:\Shared drives\WadiLab_General\Study_cases\luis_c\South_America\Persian_tiles_2020_2023_SA\PDIR_1h2022021610.tif
[42 empty] | 1119540 | G:\Shared drives\WadiLab_General\Study_cases\luis_c\South_America\Persian_tiles_2020_2023_SA\PDIR_1h2022021611.tif
[42 empty] | 1119600 | G:\Shared drives\WadiLab_General\Study_cases\luis_c\South_America\Persian_tiles_2020_2023_SA\PDIR_1h2022021612.tif
[42 empty] | 1119660 | G:\Shared drives\WadiLab_General\Study_cases\luis_c\South_America\Persian_tiles_2020_2023_SA\PDIR_1h2022021613.tif
[42 empty] | 1119720 | G:\Shared drives\WadiLab_General\Study_cases\luis_c\South_America\Persian_tiles_2020_2023_SA\PDIR_1h2022021614.tif
[42 empty] | 1119780 | G:\Shared drives\WadiLab_General\Study_cases\luis_c\South_America\Persian_tiles_2020_2023_SA\PDIR_1h2022021615.tif
[42 empty] | 1119840 | G:\Shared drives\WadiLab_General\Study_cases\luis_c\South_America\Persian_tiles_2020_2023_SA\PDIR_1h2022021616.tif
[42 empty] | 1119900 | G:\Shared drives\WadiLab_General\Study_cases\luis_c\South_America\Persian_tiles_2020_2023_SA\PDIR_1h2022021617.tif
[42 empty] | 1119960 | G:\Shared drives\WadiLab_General\Study_cases\luis_c\South_America\Persian_tiles_2020_2023_SA\PDIR_1h2022021618.tif
[42 empty] | 1120020 | G:\Shared drives\WadiLab_General\Study_cases\luis_c\South_America\Persian_tiles_2020_2023_SA\PDIR_1h2022021619.tif
[42 empty] | 1120080 | G:\Shared drives\WadiLab_General\Study_cases\luis_c\South_America\Persian_tiles_2020_2023_SA\PDIR_1h2022021620.tif
[42 empty] | 1120140 | G:\Shared drives\WadiLab_General\Study_cases\luis_c\South_America\Persian_tiles_2020_2023_SA\PDIR_1h2022021621.tif
[42 empty] | 1120200 | G:\Shared drives\WadiLab_General\Study_cases\luis_c\South_America\Persian_tiles_2020_2023_SA\PDIR_1h2022021622.tif
[42 empty] | 1120260 | G:\Shared drives\WadiLab_General\Study_cases\luis_c\South_America\Persian_tiles_2020_2023_SA\PDIR_1h2022021623.tif
[42 empty] | 1120320 | G:\Shared drives\WadiLab_General\Study_cases\luis_c\South_America\Persian_tiles_2020_2023_SA\PDIR_1h2022021700.tif
[42 empty] | 1120380 | G:\Shared drives\WadiLab_General\Study_cases\luis_c\South_America\Persian_tiles_2020_2023_SA\PDIR_1h2022021701.tif
[42 empty] | 1120440 | G:\Shared drives\WadiLab_General\Study_cases\luis_c\South_America\Persian_tiles_2020_2023_SA\PDIR_1h2022021702.tif
[42 empty] | 1120500 | G:\Shared drives\WadiLab_General\Study_cases\luis_c\South_America\Persian_tiles_2020_2023_SA\PDIR_1h2022021703.tif
[42 empty] | 1120560 | G:\Shared drives\WadiLab_General\Study_cases\luis_c\South_America\Persian_tiles_2020_2023_SA\PDIR_1h2022021704.tif
[42 empty] | 1120620 | G:\Shared drives\WadiLab_General\Study_cases\luis_c\South_America\Persian_tiles_2020_2023_SA\PDIR_1h2022021705.tif
[42 empty] | 1120680 | G:\Shared drives\WadiLab_General\Study_cases\luis_c\South_America\Persian_tiles_2020_2023_SA\PDIR_1h2022021706.tif
[42 empty] | 1120740 | G:\Shared drives\WadiLab_General\Study_cases\luis_c\South_America\Persian_tiles_2020_2023_SA\PDIR_1h2022021707.tif
[42 empty] | 1120800 | G:\Shared drives\WadiLab_General\Study_cases\luis_c\South_America\Persian_tiles_2020_2023_SA\PDIR_1h2022021708.tif
[42 empty] | 1120860 | G:\Shared drives\WadiLab_General\Study_cases\luis_c\South_America\Persian_tiles_2020_2023_SA\PDIR_1h2022021709.tif
[42 empty] | 1120920 | G:\Shared drives\WadiLab_General\Study_cases\luis_c\South_America\Persian_tiles_2020_2023_SA\PDIR_1h2022021710.tif
[42 empty] | 1120980 | G:\Shared drives\WadiLab_General\Study_cases\luis_c\South_America\Persian_tiles_2020_2023_SA\PDIR_1h2022021711.tif
[42 empty] | 1121040 | G:\Shared drives\WadiLab_General\Study_cases\luis_c\South_America\Persian_tiles_2020_2023_SA\PDIR_1h2022021712.tif
[42 empty] | 1121100 | G:\Shared drives\WadiLab_General\Study_cases\luis_c\South_America\Persian_tiles_2020_2023_SA\PDIR_1h2022021713.tif
[42 empty] | 1121160 | G:\Shared drives\WadiLab_General\Study_cases\luis_c\South_America\Persian_tiles_2020_2023_SA\PDIR_1h2022021714.tif
[42 empty] | 1121220 | G:\Shared drives\WadiLab_General\Study_cases\luis_c\South_America\Persian_tiles_2020_2023_SA\PDIR_1h2022021715.tif
[42 empty] | 1121280 | G:\Shared drives\WadiLab_General\Study_cases\luis_c\South_America\Persian_tiles_2020_2023_SA\PDIR_1h2022021716.tif
[42 empty] | 1121340 | G:\Shared drives\WadiLab_General\Study_cases\luis_c\South_America\Persian_tiles_2020_2023_SA\PDIR_1h2022021717.tif
[42 empty] | 1121400 | G:\Shared drives\WadiLab_General\Study_cases\luis_c\South_America\Persian_tiles_2020_2023_SA\PDIR_1h2022021718.tif
[42 empty] | 1121460 | G:\Shared drives\WadiLab_General\Study_cases\luis_c\South_America\Persian_tiles_2020_2023_SA\PDIR_1h2022021719.tif
[42 empty] | 1121520 | G:\Shared drives\WadiLab_General\Study_cases\luis_c\South_America\Persian_tiles_2020_2023_SA\PDIR_1h2022021720.tif
[42 empty] | 1121580 | G:\Shared drives\WadiLab_General\Study_cases\luis_c\South_America\Persian_tiles_2020_2023_SA\PDIR_1h2022021721.tif
[42 empty] | 1121640 | G:\Shared drives\WadiLab_General\Study_cases\luis_c\South_America\Persian_tiles_2020_2023_SA\PDIR_1h2022021722.tif
[42 empty] | 1121700 | G:\Shared drives\WadiLab_General\Study_cases\luis_c\South_America\Persian_tiles_2020_2023_SA\PDIR_1h2022021723.tif
[42 empty] | 1121760 | G:\Shared drives\WadiLab_General\Study_cases\luis_c\South_America\Persian_tiles_2020_2023_SA\PDIR_1h2022021800.tif
[42 empty] | 1121820 | G:\Shared drives\WadiLab_General\Study_cases\luis_c\South_America\Persian_tiles_2020_2023_SA\PDIR_1h2022021801.tif
[42 empty] | 1121880 | G:\Shared drives\WadiLab_General\Study_cases\luis_c\South_America\Persian_tiles_2020_2023_SA\PDIR_1h2022021802.tif
[42 empty] | 1121940 | G:\Shared drives\WadiLab_General\Study_cases\luis_c\South_America\Persian_tiles_2020_2023_SA\PDIR_1h2022021803.tif
[42 empty] | 1122000 | G:\Shared drives\WadiLab_General\Study_cases\luis_c\South_America\Persian_tiles_2020_2023_SA\PDIR_1h2022021804.tif
[42 empty] | 1122060 | G:\Shared drives\WadiLab_General\Study_cases\luis_c\South_America\Persian_tiles_2020_2023_SA\PDIR_1h2022021805.tif
[42 empty] | 1122120 | G:\Shared drives\WadiLab_General\Study_cases\luis_c\South_America\Persian_tiles_2020_2023_SA\PDIR_1h2022021806.tif
[42 empty] | 1122180 | G:\Shared drives\WadiLab_General\Study_cases\luis_c\South_America\Persian_tiles_2020_2023_SA\PDIR_1h2022021807.tif
[42 empty] | 1122240 | G:\Shared drives\WadiLab_General\Study_cases\luis_c\South_America\Persian_tiles_2020_2023_SA\PDIR_1h2022021808.tif
[42 empty] | 1122300 | G:\Shared drives\WadiLab_General\Study_cases\luis_c\South_America\Persian_tiles_2020_2023_SA\PDIR_1h2022021809.tif
[42 empty] | 1122360 | G:\Shared drives\WadiLab_General\Study_cases\luis_c\South_America\Persian_tiles_2020_2023_SA\PDIR_1h2022021810.tif
[42 empty] | 1122420 | G:\Shared drives\WadiLab_General\Study_cases\luis_c\South_America\Persian_tiles_2020_2023_SA\PDIR_1h2022021811.tif
[42 empty] | 1122480 | G:\Shared drives\WadiLab_General\Study_cases\luis_c\South_America\Persian_tiles_2020_2023_SA\PDIR_1h2022021812.tif
[42 empty] | 1122540 | G:\Shared drives\WadiLab_General\Study_cases\luis_c\South_America\Persian_tiles_2020_2023_SA\PDIR_1h2022021813.tif
[42 empty] | 1122600 | G:\Shared drives\WadiLab_General\Study_cases\luis_c\South_America\Persian_tiles_2020_2023_SA\PDIR_1h2022021814.tif
[42 empty] | 1122660 | G:\Shared drives\WadiLab_General\Study_cases\luis_c\South_America\Persian_tiles_2020_2023_SA\PDIR_1h2022021815.tif
[42 empty] | 1122720 | G:\Shared drives\WadiLab_General\Study_cases\luis_c\South_America\Persian_tiles_2020_2023_SA\PDIR_1h2022021816.tif
[42 empty] | 1122780 | G:\Shared drives\WadiLab_General\Study_cases\luis_c\South_America\Persian_tiles_2020_2023_SA\PDIR_1h2022021817.tif
[42 empty] | 1122840 | G:\Shared drives\WadiLab_General\Study_cases\luis_c\South_America\Persian_tiles_2020_2023_SA\PDIR_1h2022021818.tif
[42 empty] | 1122900 | G:\Shared drives\WadiLab_General\Study_cases\luis_c\South_America\Persian_tiles_2020_2023_SA\PDIR_1h2022021819.tif
[42 empty] | 1122960 | G:\Shared drives\WadiLab_General\Study_cases\luis_c\South_America\Persian_tiles_2020_2023_SA\PDIR_1h2022021820.tif
[42 empty] | 1123020 | G:\Shared drives\WadiLab_General\Study_cases\luis_c\South_America\Persian_tiles_2020_2023_SA\PDIR_1h2022021821.tif
[42 empty] | 1123080 | G:\Shared drives\WadiLab_General\Study_cases\luis_c\South_America\Persian_tiles_2020_2023_SA\PDIR_1h2022021822.tif
[42 empty] | 1123140 | G:\Shared drives\WadiLab_General\Study_cases\luis_c\South_America\Persian_tiles_2020_2023_SA\PDIR_1h2022021823.tif
[42 empty] | 1123200 | G:\Shared drives\WadiLab_General\Study_cases\luis_c\South_America\Persian_tiles_2020_2023_SA\PDIR_1h2022021900.tif
[42 empty] | 1123260 | G:\Shared drives\WadiLab_General\Study_cases\luis_c\South_America\Persian_tiles_2020_2023_SA\PDIR_1h2022021901.tif
[42 empty] | 1123320 | G:\Shared drives\WadiLab_General\Study_cases\luis_c\South_America\Persian_tiles_2020_2023_SA\PDIR_1h2022021902.tif
[42 empty] | 1123380 | G:\Shared drives\WadiLab_General\Study_cases\luis_c\South_America\Persian_tiles_2020_2023_SA\PDIR_1h2022021903.tif
[42 empty] | 1123440 | G:\Shared drives\WadiLab_General\Study_cases\luis_c\South_America\Persian_tiles_2020_2023_SA\PDIR_1h2022021904.tif
[42 empty] | 1123500 | G:\Shared drives\WadiLab_General\Study_cases\luis_c\South_America\Persian_tiles_2020_2023_SA\PDIR_1h2022021905.tif
[42 empty] | 1123560 | G:\Shared drives\WadiLab_General\Study_cases\luis_c\South_America\Persian_tiles_2020_2023_SA\PDIR_1h2022021906.tif
[42 empty] | 1123620 | G:\Shared drives\WadiLab_General\Study_cases\luis_c\South_America\Persian_tiles_2020_2023_SA\PDIR_1h2022021907.tif
[42 empty] | 1123680 | G:\Shared drives\WadiLab_General\Study_cases\luis_c\South_America\Persian_tiles_2020_2023_SA\PDIR_1h2022021908.tif
[42 empty] | 1123740 | G:\Shared drives\WadiLab_General\Study_cases\luis_c\South_America\Persian_tiles_2020_2023_SA\PDIR_1h2022021909.tif
[42 empty] | 1123800 | G:\Shared drives\WadiLab_General\Study_cases\luis_c\South_America\Persian_tiles_2020_2023_SA\PDIR_1h2022021910.tif
[42 empty] | 1123860 | G:\Shared drives\WadiLab_General\Study_cases\luis_c\South_America\Persian_tiles_2020_2023_SA\PDIR_1h2022021911.tif
[42 empty] | 1123920 | G:\Shared drives\WadiLab_General\Study_cases\luis_c\South_America\Persian_tiles_2020_2023_SA\PDIR_1h2022021912.tif
[42 empty] | 1123980 | G:\Shared drives\WadiLab_General\Study_cases\luis_c\South_America\Persian_tiles_2020_2023_SA\PDIR_1h2022021913.tif
[42 empty] | 1124040 | G:\Shared drives\WadiLab_General\Study_cases\luis_c\South_America\Persian_tiles_2020_2023_SA\PDIR_1h2022021914.tif
[42 empty] | 1124100 | G:\Shared drives\WadiLab_General\Study_cases\luis_c\South_America\Persian_tiles_2020_2023_SA\PDIR_1h2022021915.tif
[42 empty] | 1124160 | G:\Shared drives\WadiLab_General\Study_cases\luis_c\South_America\Persian_tiles_2020_2023_SA\PDIR_1h2022021916.tif
[42 empty] | 1124220 | G:\Shared drives\WadiLab_General\Study_cases\luis_c\South_America\Persian_tiles_2020_2023_SA\PDIR_1h2022021917.tif
[42 empty] | 1124280 | G:\Shared drives\WadiLab_General\Study_cases\luis_c\South_America\Persian_tiles_2020_2023_SA\PDIR_1h2022021918.tif
[42 empty] | 1124340 | G:\Shared drives\WadiLab_General\Study_cases\luis_c\South_America\Persian_tiles_2020_2023_SA\PDIR_1h2022021919.tif
[42 empty] | 1124400 | G:\Shared drives\WadiLab_General\Study_cases\luis_c\South_America\Persian_tiles_2020_2023_SA\PDIR_1h2022021920.tif
[42 empty] | 1124460 | G:\Shared drives\WadiLab_General\Study_cases\luis_c\South_America\Persian_tiles_2020_2023_SA\PDIR_1h2022021921.tif
[42 empty] | 1124520 | G:\Shared drives\WadiLab_General\Study_cases\luis_c\South_America\Persian_tiles_2020_2023_SA\PDIR_1h2022021922.tif
[42 empty] | 1124580 | G:\Shared drives\WadiLab_General\Study_cases\luis_c\South_America\Persian_tiles_2020_2023_SA\PDIR_1h2022021923.tif
[42 empty] | 1124640 | G:\Shared drives\WadiLab_General\Study_cases\luis_c\South_America\Persian_tiles_2020_2023_SA\PDIR_1h2022022000.tif
[42 empty] | 1124700 | G:\Shared drives\WadiLab_General\Study_cases\luis_c\South_America\Persian_tiles_2020_2023_SA\PDIR_1h2022022001.tif
[42 empty] | 1124760 | G:\Shared drives\WadiLab_General\Study_cases\luis_c\South_America\Persian_tiles_2020_2023_SA\PDIR_1h2022022002.tif
[42 empty] | 1124820 | G:\Shared drives\WadiLab_General\Study_cases\luis_c\South_America\Persian_tiles_2020_2023_SA\PDIR_1h2022022003.tif
[42 empty] | 1124880 | G:\Shared drives\WadiLab_General\Study_cases\luis_c\South_America\Persian_tiles_2020_2023_SA\PDIR_1h2022022004.tif
[42 empty] | 1124940 | G:\Shared drives\WadiLab_General\Study_cases\luis_c\South_America\Persian_tiles_2020_2023_SA\PDIR_1h2022022005.tif
[42 empty] | 1125000 | G:\Shared drives\WadiLab_General\Study_cases\luis_c\South_America\Persian_tiles_2020_2023_SA\PDIR_1h2022022006.tif
[42 empty] | 1125060 | G:\Shared drives\WadiLab_General\Study_cases\luis_c\South_America\Persian_tiles_2020_2023_SA\PDIR_1h2022022007.tif
[42 empty] | 1125120 | G:\Shared drives\WadiLab_General\Study_cases\luis_c\South_America\Persian_tiles_2020_2023_SA\PDIR_1h2022022008.tif
[42 empty] | 1125180 | G:\Shared drives\WadiLab_General\Study_cases\luis_c\South_America\Persian_tiles_2020_2023_SA\PDIR_1h2022022009.tif
[42 empty] | 1125240 | G:\Shared drives\WadiLab_General\Study_cases\luis_c\South_America\Persian_tiles_2020_2023_SA\PDIR_1h2022022010.tif
[42 empty] | 1125300 | G:\Shared drives\WadiLab_General\Study_cases\luis_c\South_America\Persian_tiles_2020_2023_SA\PDIR_1h2022022011.tif
[42 empty] | 1125360 | G:\Shared drives\WadiLab_General\Study_cases\luis_c\South_America\Persian_tiles_2020_2023_SA\PDIR_1h2022022012.tif
[42 empty] | 1125420 | G:\Shared drives\WadiLab_General\Study_cases\luis_c\South_America\Persian_tiles_2020_2023_SA\PDIR_1h2022022013.tif
[42 empty] | 1125480 | G:\Shared drives\WadiLab_General\Study_cases\luis_c\South_America\Persian_tiles_2020_2023_SA\PDIR_1h2022022014.tif
[42 empty] | 1125540 | G:\Shared drives\WadiLab_General\Study_cases\luis_c\South_America\Persian_tiles_2020_2023_SA\PDIR_1h2022022015.tif
[42 empty] | 1125600 | G:\Shared drives\WadiLab_General\Study_cases\luis_c\South_America\Persian_tiles_2020_2023_SA\PDIR_1h2022022016.tif
[42 empty] | 1125660 | G:\Shared drives\WadiLab_General\Study_cases\luis_c\South_America\Persian_tiles_2020_2023_SA\PDIR_1h2022022017.tif
[42 empty] | 1125720 | G:\Shared drives\WadiLab_General\Study_cases\luis_c\South_America\Persian_tiles_2020_2023_SA\PDIR_1h2022022018.tif
[42 empty] | 1125780 | G:\Shared drives\WadiLab_General\Study_cases\luis_c\South_America\Persian_tiles_2020_2023_SA\PDIR_1h2022022019.tif
[42 empty] | 1125840 | G:\Shared drives\WadiLab_General\Study_cases\luis_c\South_America\Persian_tiles_2020_2023_SA\PDIR_1h2022022020.tif
[42 empty] | 1125900 | G:\Shared drives\WadiLab_General\Study_cases\luis_c\South_America\Persian_tiles_2020_2023_SA\PDIR_1h2022022021.tif
[42 empty] | 1125960 | G:\Shared drives\WadiLab_General\Study_cases\luis_c\South_America\Persian_tiles_2020_2023_SA\PDIR_1h2022022022.tif
[42 empty] | 1126020 | G:\Shared drives\WadiLab_General\Study_cases\luis_c\South_America\Persian_tiles_2020_2023_SA\PDIR_1h2022022023.tif
[42 empty] | 1126080 | G:\Shared drives\WadiLab_General\Study_cases\luis_c\South_America\Persian_tiles_2020_2023_SA\PDIR_1h2022022100.tif
[42 empty] | 1126140 | G:\Shared drives\WadiLab_General\Study_cases\luis_c\South_America\Persian_tiles_2020_2023_SA\PDIR_1h2022022101.tif
[42 empty] | 1126200 | G:\Shared drives\WadiLab_General\Study_cases\luis_c\South_America\Persian_tiles_2020_2023_SA\PDIR_1h2022022102.tif
[42 empty] | 1126260 | G:\Shared drives\WadiLab_General\Study_cases\luis_c\South_America\Persian_tiles_2020_2023_SA\PDIR_1h2022022103.tif
[42 empty] | 1126320 | G:\Shared drives\WadiLab_General\Study_cases\luis_c\South_America\Persian_tiles_2020_2023_SA\PDIR_1h2022022104.tif
[42 empty] | 1126380 | G:\Shared drives\WadiLab_General\Study_cases\luis_c\South_America\Persian_tiles_2020_2023_SA\PDIR_1h2022022105.tif
[42 empty] | 1126440 | G:\Shared drives\WadiLab_General\Study_cases\luis_c\South_America\Persian_tiles_2020_2023_SA\PDIR_1h2022022106.tif
[42 empty] | 1126500 | G:\Shared drives\WadiLab_General\Study_cases\luis_c\South_America\Persian_tiles_2020_2023_SA\PDIR_1h2022022107.tif
[42 empty] | 1126560 | G:\Shared drives\WadiLab_General\Study_cases\luis_c\South_America\Persian_tiles_2020_2023_SA\PDIR_1h2022022108.tif
[42 empty] | 1126620 | G:\Shared drives\WadiLab_General\Study_cases\luis_c\South_America\Persian_tiles_2020_2023_SA\PDIR_1h2022022109.tif
[42 empty] | 1126680 | G:\Shared drives\WadiLab_General\Study_cases\luis_c\South_America\Persian_tiles_2020_2023_SA\PDIR_1h2022022110.tif
[42 empty] | 1126740 | G:\Shared drives\WadiLab_General\Study_cases\luis_c\South_America\Persian_tiles_2020_2023_SA\PDIR_1h2022022111.tif
[42 empty] | 1126800 | G:\Shared drives\WadiLab_General\Study_cases\luis_c\South_America\Persian_tiles_2020_2023_SA\PDIR_1h2022022112.tif
[42 empty] | 1126860 | G:\Shared drives\WadiLab_General\Study_cases\luis_c\South_America\Persian_tiles_2020_2023_SA\PDIR_1h2022022113.tif
[42 empty] | 1126920 | G:\Shared drives\WadiLab_General\Study_cases\luis_c\South_America\Persian_tiles_2020_2023_SA\PDIR_1h2022022114.tif
[42 empty] | 1126980 | G:\Shared drives\WadiLab_General\Study_cases\luis_c\South_America\Persian_tiles_2020_2023_SA\PDIR_1h2022022115.tif
[42 empty] | 1127040 | G:\Shared drives\WadiLab_General\Study_cases\luis_c\South_America\Persian_tiles_2020_2023_SA\PDIR_1h2022022116.tif
[42 empty] | 1127100 | G:\Shared drives\WadiLab_General\Study_cases\luis_c\South_America\Persian_tiles_2020_2023_SA\PDIR_1h2022022117.tif
[42 empty] | 1127160 | G:\Shared drives\WadiLab_General\Study_cases\luis_c\South_America\Persian_tiles_2020_2023_SA\PDIR_1h2022022118.tif
[42 empty] | 1127220 | G:\Shared drives\WadiLab_General\Study_cases\luis_c\South_America\Persian_tiles_2020_2023_SA\PDIR_1h2022022119.tif
[42 empty] | 1127280 | G:\Shared drives\WadiLab_General\Study_cases\luis_c\South_America\Persian_tiles_2020_2023_SA\PDIR_1h2022022120.tif
[42 empty] | 1127340 | G:\Shared drives\WadiLab_General\Study_cases\luis_c\South_America\Persian_tiles_2020_2023_SA\PDIR_1h2022022121.tif
[42 empty] | 1127400 | G:\Shared drives\WadiLab_General\Study_cases\luis_c\South_America\Persian_tiles_2020_2023_SA\PDIR_1h2022022122.tif
[42 empty] | 1127460 | G:\Shared drives\WadiLab_General\Study_cases\luis_c\South_America\Persian_tiles_2020_2023_SA\PDIR_1h2022022123.tif
[42 empty] | 1127520 | G:\Shared drives\WadiLab_General\Study_cases\luis_c\South_America\Persian_tiles_2020_2023_SA\PDIR_1h2022022200.tif
[42 empty] | 1127580 | G:\Shared drives\WadiLab_General\Study_cases\luis_c\South_America\Persian_tiles_2020_2023_SA\PDIR_1h2022022201.tif
[42 empty] | 1127640 | G:\Shared drives\WadiLab_General\Study_cases\luis_c\South_America\Persian_tiles_2020_2023_SA\PDIR_1h2022022202.tif
[42 empty] | 1127700 | G:\Shared drives\WadiLab_General\Study_cases\luis_c\South_America\Persian_tiles_2020_2023_SA\PDIR_1h2022022203.tif
[42 empty] | 1127760 | G:\Shared drives\WadiLab_General\Study_cases\luis_c\South_America\Persian_tiles_2020_2023_SA\PDIR_1h2022022204.tif
[42 empty] | 1127820 | G:\Shared drives\WadiLab_General\Study_cases\luis_c\South_America\Persian_tiles_2020_2023_SA\PDIR_1h2022022205.tif
[42 empty] | 1127880 | G:\Shared drives\WadiLab_General\Study_cases\luis_c\South_America\Persian_tiles_2020_2023_SA\PDIR_1h2022022206.tif
[42 empty] | 1127940 | G:\Shared drives\WadiLab_General\Study_cases\luis_c\South_America\Persian_tiles_2020_2023_SA\PDIR_1h2022022207.tif
[42 empty] | 1128000 | G:\Shared drives\WadiLab_General\Study_cases\luis_c\South_America\Persian_tiles_2020_2023_SA\PDIR_1h2022022208.tif
[42 empty] | 1128060 | G:\Shared drives\WadiLab_General\Study_cases\luis_c\South_America\Persian_tiles_2020_2023_SA\PDIR_1h2022022209.tif
[42 empty] | 1128120 | G:\Shared drives\WadiLab_General\Study_cases\luis_c\South_America\Persian_tiles_2020_2023_SA\PDIR_1h2022022210.tif
[42 empty] | 1128180 | G:\Shared drives\WadiLab_General\Study_cases\luis_c\South_America\Persian_tiles_2020_2023_SA\PDIR_1h2022022211.tif
[42 empty] | 1128240 | G:\Shared drives\WadiLab_General\Study_cases\luis_c\South_America\Persian_tiles_2020_2023_SA\PDIR_1h2022022212.tif
[42 empty] | 1128300 | G:\Shared drives\WadiLab_General\Study_cases\luis_c\South_America\Persian_tiles_2020_2023_SA\PDIR_1h2022022213.tif
[42 empty] | 1128360 | G:\Shared drives\WadiLab_General\Study_cases\luis_c\South_America\Persian_tiles_2020_2023_SA\PDIR_1h2022022214.tif
[42 empty] | 1128420 | G:\Shared drives\WadiLab_General\Study_cases\luis_c\South_America\Persian_tiles_2020_2023_SA\PDIR_1h2022022215.tif
[42 empty] | 1128480 | G:\Shared drives\WadiLab_General\Study_cases\luis_c\South_America\Persian_tiles_2020_2023_SA\PDIR_1h2022022216.tif
[42 empty] | 1128540 | G:\Shared drives\WadiLab_General\Study_cases\luis_c\South_America\Persian_tiles_2020_2023_SA\PDIR_1h2022022217.tif
[42 empty] | 1128600 | G:\Shared drives\WadiLab_General\Study_cases\luis_c\South_America\Persian_tiles_2020_2023_SA\PDIR_1h2022022218.tif
[42 empty] | 1128660 | G:\Shared drives\WadiLab_General\Study_cases\luis_c\South_America\Persian_tiles_2020_2023_SA\PDIR_1h2022022219.tif
[42 empty] | 1128720 | G:\Shared drives\WadiLab_General\Study_cases\luis_c\South_America\Persian_tiles_2020_2023_SA\PDIR_1h2022022220.tif
[42 empty] | 1128780 | G:\Shared drives\WadiLab_General\Study_cases\luis_c\South_America\Persian_tiles_2020_2023_SA\PDIR_1h2022022221.tif
[42 empty] | 1128840 | G:\Shared drives\WadiLab_General\Study_cases\luis_c\South_America\Persian_tiles_2020_2023_SA\PDIR_1h2022022222.tif
[42 empty] | 1128900 | G:\Shared drives\WadiLab_General\Study_cases\luis_c\South_America\Persian_tiles_2020_2023_SA\PDIR_1h2022022223.tif
[42 empty] | 1128960 | G:\Shared drives\WadiLab_General\Study_cases\luis_c\South_America\Persian_tiles_2020_2023_SA\PDIR_1h2022022300.tif
[42 empty] | 1129020 | G:\Shared drives\WadiLab_General\Study_cases\luis_c\South_America\Persian_tiles_2020_2023_SA\PDIR_1h2022022301.tif
[42 empty] | 1129080 | G:\Shared drives\WadiLab_General\Study_cases\luis_c\South_America\Persian_tiles_2020_2023_SA\PDIR_1h2022022302.tif
[42 empty] | 1129140 | G:\Shared drives\WadiLab_General\Study_cases\luis_c\South_America\Persian_tiles_2020_2023_SA\PDIR_1h2022022303.tif
[42 empty] | 1129200 | G:\Shared drives\WadiLab_General\Study_cases\luis_c\South_America\Persian_tiles_2020_2023_SA\PDIR_1h2022022304.tif
[42 empty] | 1129260 | G:\Shared drives\WadiLab_General\Study_cases\luis_c\South_America\Persian_tiles_2020_2023_SA\PDIR_1h2022022305.tif
[42 empty] | 1129320 | G:\Shared drives\WadiLab_General\Study_cases\luis_c\South_America\Persian_tiles_2020_2023_SA\PDIR_1h2022022306.tif
[42 empty] | 1129380 | G:\Shared drives\WadiLab_General\Study_cases\luis_c\South_America\Persian_tiles_2020_2023_SA\PDIR_1h2022022307.tif
[42 empty] | 1129440 | G:\Shared drives\WadiLab_General\Study_cases\luis_c\South_America\Persian_tiles_2020_2023_SA\PDIR_1h2022022308.tif
[42 empty] | 1129500 | G:\Shared drives\WadiLab_General\Study_cases\luis_c\South_America\Persian_tiles_2020_2023_SA\PDIR_1h2022022309.tif
[42 empty] | 1129560 | G:\Shared drives\WadiLab_General\Study_cases\luis_c\South_America\Persian_tiles_2020_2023_SA\PDIR_1h2022022310.tif
[42 empty] | 1129620 | G:\Shared drives\WadiLab_General\Study_cases\luis_c\South_America\Persian_tiles_2020_2023_SA\PDIR_1h2022022311.tif
[42 empty] | 1129680 | G:\Shared drives\WadiLab_General\Study_cases\luis_c\South_America\Persian_tiles_2020_2023_SA\PDIR_1h2022022312.tif
[42 empty] | 1129740 | G:\Shared drives\WadiLab_General\Study_cases\luis_c\South_America\Persian_tiles_2020_2023_SA\PDIR_1h2022022313.tif
[42 empty] | 1129800 | G:\Shared drives\WadiLab_General\Study_cases\luis_c\South_America\Persian_tiles_2020_2023_SA\PDIR_1h2022022314.tif
[42 empty] | 1129860 | G:\Shared drives\WadiLab_General\Study_cases\luis_c\South_America\Persian_tiles_2020_2023_SA\PDIR_1h2022022315.tif
[42 empty] | 1129920 | G:\Shared drives\WadiLab_General\Study_cases\luis_c\South_America\Persian_tiles_2020_2023_SA\PDIR_1h2022022316.tif
[42 empty] | 1129980 | G:\Shared drives\WadiLab_General\Study_cases\luis_c\South_America\Persian_tiles_2020_2023_SA\PDIR_1h2022022317.tif
[42 empty] | 1130040 | G:\Shared drives\WadiLab_General\Study_cases\luis_c\South_America\Persian_tiles_2020_2023_SA\PDIR_1h2022022318.tif
[42 empty] | 1130100 | G:\Shared drives\WadiLab_General\Study_cases\luis_c\South_America\Persian_tiles_2020_2023_SA\PDIR_1h2022022319.tif
[42 empty] | 1130160 | G:\Shared drives\WadiLab_General\Study_cases\luis_c\South_America\Persian_tiles_2020_2023_SA\PDIR_1h2022022320.tif
[42 empty] | 1130220 | G:\Shared drives\WadiLab_General\Study_cases\luis_c\South_America\Persian_tiles_2020_2023_SA\PDIR_1h2022022321.tif
[42 empty] | 1130280 | G:\Shared drives\WadiLab_General\Study_cases\luis_c\South_America\Persian_tiles_2020_2023_SA\PDIR_1h2022022322.tif
[42 empty] | 1130340 | G:\Shared drives\WadiLab_General\Study_cases\luis_c\South_America\Persian_tiles_2020_2023_SA\PDIR_1h2022022323.tif
[42 empty] | 1130400 | G:\Shared drives\WadiLab_General\Study_cases\luis_c\South_America\Persian_tiles_2020_2023_SA\PDIR_1h2022022400.tif
[42 empty] | 1130460 | G:\Shared drives\WadiLab_General\Study_cases\luis_c\South_America\Persian_tiles_2020_2023_SA\PDIR_1h2022022401.tif
[42 empty] | 1130520 | G:\Shared drives\WadiLab_General\Study_cases\luis_c\South_America\Persian_tiles_2020_2023_SA\PDIR_1h2022022402.tif
[42 empty] | 1130580 | G:\Shared drives\WadiLab_General\Study_cases\luis_c\South_America\Persian_tiles_2020_2023_SA\PDIR_1h2022022403.tif
[42 empty] | 1130640 | G:\Shared drives\WadiLab_General\Study_cases\luis_c\South_America\Persian_tiles_2020_2023_SA\PDIR_1h2022022404.tif
[42 empty] | 1130700 | G:\Shared drives\WadiLab_General\Study_cases\luis_c\South_America\Persian_tiles_2020_2023_SA\PDIR_1h2022022405.tif
[42 empty] | 1130760 | G:\Shared drives\WadiLab_General\Study_cases\luis_c\South_America\Persian_tiles_2020_2023_SA\PDIR_1h2022022406.tif
[42 empty] | 1130820 | G:\Shared drives\WadiLab_General\Study_cases\luis_c\South_America\Persian_tiles_2020_2023_SA\PDIR_1h2022022407.tif
[42 empty] | 1130880 | G:\Shared drives\WadiLab_General\Study_cases\luis_c\South_America\Persian_tiles_2020_2023_SA\PDIR_1h2022022408.tif
[42 empty] | 1130940 | G:\Shared drives\WadiLab_General\Study_cases\luis_c\South_America\Persian_tiles_2020_2023_SA\PDIR_1h2022022409.tif
[42 empty] | 1131000 | G:\Shared drives\WadiLab_General\Study_cases\luis_c\South_America\Persian_tiles_2020_2023_SA\PDIR_1h2022022410.tif
[42 empty] | 1131060 | G:\Shared drives\WadiLab_General\Study_cases\luis_c\South_America\Persian_tiles_2020_2023_SA\PDIR_1h2022022411.tif
[42 empty] | 1131120 | G:\Shared drives\WadiLab_General\Study_cases\luis_c\South_America\Persian_tiles_2020_2023_SA\PDIR_1h2022022412.tif
[42 empty] | 1131180 | G:\Shared drives\WadiLab_General\Study_cases\luis_c\South_America\Persian_tiles_2020_2023_SA\PDIR_1h2022022413.tif
[42 empty] | 1131240 | G:\Shared drives\WadiLab_General\Study_cases\luis_c\South_America\Persian_tiles_2020_2023_SA\PDIR_1h2022022414.tif
[42 empty] | 1131300 | G:\Shared drives\WadiLab_General\Study_cases\luis_c\South_America\Persian_tiles_2020_2023_SA\PDIR_1h2022022415.tif
[42 empty] | 1131360 | G:\Shared drives\WadiLab_General\Study_cases\luis_c\South_America\Persian_tiles_2020_2023_SA\PDIR_1h2022022416.tif
[42 empty] | 1131420 | G:\Shared drives\WadiLab_General\Study_cases\luis_c\South_America\Persian_tiles_2020_2023_SA\PDIR_1h2022022417.tif
[42 empty] | 1131480 | G:\Shared drives\WadiLab_General\Study_cases\luis_c\South_America\Persian_tiles_2020_2023_SA\PDIR_1h2022022418.tif
[42 empty] | 1131540 | G:\Shared drives\WadiLab_General\Study_cases\luis_c\South_America\Persian_tiles_2020_2023_SA\PDIR_1h2022022419.tif
[42 empty] | 1131600 | G:\Shared drives\WadiLab_General\Study_cases\luis_c\South_America\Persian_tiles_2020_2023_SA\PDIR_1h2022022420.tif
[42 empty] | 1131660 | G:\Shared drives\WadiLab_General\Study_cases\luis_c\South_America\Persian_tiles_2020_2023_SA\PDIR_1h2022022421.tif
[42 empty] | 1131720 | G:\Shared drives\WadiLab_General\Study_cases\luis_c\South_America\Persian_tiles_2020_2023_SA\PDIR_1h2022022422.tif
[42 empty] | 1131780 | G:\Shared drives\WadiLab_General\Study_cases\luis_c\South_America\Persian_tiles_2020_2023_SA\PDIR_1h2022022423.tif
[42 empty] | 1131840 | G:\Shared drives\WadiLab_General\Study_cases\luis_c\South_America\Persian_tiles_2020_2023_SA\PDIR_1h2022022500.tif
[42 empty] | 1131900 | G:\Shared drives\WadiLab_General\Study_cases\luis_c\South_America\Persian_tiles_2020_2023_SA\PDIR_1h2022022501.tif
[42 empty] | 1131960 | G:\Shared drives\WadiLab_General\Study_cases\luis_c\South_America\Persian_tiles_2020_2023_SA\PDIR_1h2022022502.tif
[42 empty] | 1132020 | G:\Shared drives\WadiLab_General\Study_cases\luis_c\South_America\Persian_tiles_2020_2023_SA\PDIR_1h2022022503.tif
[42 empty] | 1132080 | G:\Shared drives\WadiLab_General\Study_cases\luis_c\South_America\Persian_tiles_2020_2023_SA\PDIR_1h2022022504.tif
[42 empty] | 1132140 | G:\Shared drives\WadiLab_General\Study_cases\luis_c\South_America\Persian_tiles_2020_2023_SA\PDIR_1h2022022505.tif
[42 empty] | 1132200 | G:\Shared drives\WadiLab_General\Study_cases\luis_c\South_America\Persian_tiles_2020_2023_SA\PDIR_1h2022022506.tif
[42 empty] | 1132260 | G:\Shared drives\WadiLab_General\Study_cases\luis_c\South_America\Persian_tiles_2020_2023_SA\PDIR_1h2022022507.tif
[42 empty] | 1132320 | G:\Shared drives\WadiLab_General\Study_cases\luis_c\South_America\Persian_tiles_2020_2023_SA\PDIR_1h2022022508.tif
[42 empty] | 1132380 | G:\Shared drives\WadiLab_General\Study_cases\luis_c\South_America\Persian_tiles_2020_2023_SA\PDIR_1h2022022509.tif
[42 empty] | 1132440 | G:\Shared drives\WadiLab_General\Study_cases\luis_c\South_America\Persian_tiles_2020_2023_SA\PDIR_1h2022022510.tif
[42 empty] | 1132500 | G:\Shared drives\WadiLab_General\Study_cases\luis_c\South_America\Persian_tiles_2020_2023_SA\PDIR_1h2022022511.tif
[42 empty] | 1132560 | G:\Shared drives\WadiLab_General\Study_cases\luis_c\South_America\Persian_tiles_2020_2023_SA\PDIR_1h2022022512.tif
[42 empty] | 1132620 | G:\Shared drives\WadiLab_General\Study_cases\luis_c\South_America\Persian_tiles_2020_2023_SA\PDIR_1h2022022513.tif
[42 empty] | 1132680 | G:\Shared drives\WadiLab_General\Study_cases\luis_c\South_America\Persian_tiles_2020_2023_SA\PDIR_1h2022022514.tif
[42 empty] | 1132740 | G:\Shared drives\WadiLab_General\Study_cases\luis_c\South_America\Persian_tiles_2020_2023_SA\PDIR_1h2022022515.tif
[42 empty] | 1132800 | G:\Shared drives\WadiLab_General\Study_cases\luis_c\South_America\Persian_tiles_2020_2023_SA\PDIR_1h2022022516.tif
[42 empty] | 1132860 | G:\Shared drives\WadiLab_General\Study_cases\luis_c\South_America\Persian_tiles_2020_2023_SA\PDIR_1h2022022517.tif
[42 empty] | 1132920 | G:\Shared drives\WadiLab_General\Study_cases\luis_c\South_America\Persian_tiles_2020_2023_SA\PDIR_1h2022022518.tif
[42 empty] | 1132980 | G:\Shared drives\WadiLab_General\Study_cases\luis_c\South_America\Persian_tiles_2020_2023_SA\PDIR_1h2022022519.tif
[42 empty] | 1133040 | G:\Shared drives\WadiLab_General\Study_cases\luis_c\South_America\Persian_tiles_2020_2023_SA\PDIR_1h2022022520.tif
[42 empty] | 1133100 | G:\Shared drives\WadiLab_General\Study_cases\luis_c\South_America\Persian_tiles_2020_2023_SA\PDIR_1h2022022521.tif
[42 empty] | 1133160 | G:\Shared drives\WadiLab_General\Study_cases\luis_c\South_America\Persian_tiles_2020_2023_SA\PDIR_1h2022022522.tif
[42 empty] | 1133220 | G:\Shared drives\WadiLab_General\Study_cases\luis_c\South_America\Persian_tiles_2020_2023_SA\PDIR_1h2022022523.tif
[42 empty] | 1133280 | G:\Shared drives\WadiLab_General\Study_cases\luis_c\South_America\Persian_tiles_2020_2023_SA\PDIR_1h2022022600.tif
[42 empty] | 1133340 | G:\Shared drives\WadiLab_General\Study_cases\luis_c\South_America\Persian_tiles_2020_2023_SA\PDIR_1h2022022601.tif
[42 empty] | 1133400 | G:\Shared drives\WadiLab_General\Study_cases\luis_c\South_America\Persian_tiles_2020_2023_SA\PDIR_1h2022022602.tif
[42 empty] | 1133460 | G:\Shared drives\WadiLab_General\Study_cases\luis_c\South_America\Persian_tiles_2020_2023_SA\PDIR_1h2022022603.tif
[42 empty] | 1133520 | G:\Shared drives\WadiLab_General\Study_cases\luis_c\South_America\Persian_tiles_2020_2023_SA\PDIR_1h2022022604.tif
[42 empty] | 1133580 | G:\Shared drives\WadiLab_General\Study_cases\luis_c\South_America\Persian_tiles_2020_2023_SA\PDIR_1h2022022605.tif
[42 empty] | 1133640 | G:\Shared drives\WadiLab_General\Study_cases\luis_c\South_America\Persian_tiles_2020_2023_SA\PDIR_1h2022022606.tif
[42 empty] | 1133700 | G:\Shared drives\WadiLab_General\Study_cases\luis_c\South_America\Persian_tiles_2020_2023_SA\PDIR_1h2022022607.tif
[42 empty] | 1133760 | G:\Shared drives\WadiLab_General\Study_cases\luis_c\South_America\Persian_tiles_2020_2023_SA\PDIR_1h2022022608.tif
[42 empty] | 1133820 | G:\Shared drives\WadiLab_General\Study_cases\luis_c\South_America\Persian_tiles_2020_2023_SA\PDIR_1h2022022609.tif
[42 empty] | 1133880 | G:\Shared drives\WadiLab_General\Study_cases\luis_c\South_America\Persian_tiles_2020_2023_SA\PDIR_1h2022022610.tif
[42 empty] | 1133940 | G:\Shared drives\WadiLab_General\Study_cases\luis_c\South_America\Persian_tiles_2020_2023_SA\PDIR_1h2022022611.tif
[42 empty] | 1134000 | G:\Shared drives\WadiLab_General\Study_cases\luis_c\South_America\Persian_tiles_2020_2023_SA\PDIR_1h2022022612.tif
[42 empty] | 1134060 | G:\Shared drives\WadiLab_General\Study_cases\luis_c\South_America\Persian_tiles_2020_2023_SA\PDIR_1h2022022613.tif
[42 empty] | 1134120 | G:\Shared drives\WadiLab_General\Study_cases\luis_c\South_America\Persian_tiles_2020_2023_SA\PDIR_1h2022022614.tif
[42 empty] | 1134180 | G:\Shared drives\WadiLab_General\Study_cases\luis_c\South_America\Persian_tiles_2020_2023_SA\PDIR_1h2022022615.tif
[42 empty] | 1134240 | G:\Shared drives\WadiLab_General\Study_cases\luis_c\South_America\Persian_tiles_2020_2023_SA\PDIR_1h2022022616.tif
[42 empty] | 1134300 | G:\Shared drives\WadiLab_General\Study_cases\luis_c\South_America\Persian_tiles_2020_2023_SA\PDIR_1h2022022617.tif
[42 empty] | 1134360 | G:\Shared drives\WadiLab_General\Study_cases\luis_c\South_America\Persian_tiles_2020_2023_SA\PDIR_1h2022022618.tif
[42 empty] | 1134420 | G:\Shared drives\WadiLab_General\Study_cases\luis_c\South_America\Persian_tiles_2020_2023_SA\PDIR_1h2022022619.tif
[42 empty] | 1134480 | G:\Shared drives\WadiLab_General\Study_cases\luis_c\South_America\Persian_tiles_2020_2023_SA\PDIR_1h2022022620.tif
[42 empty] | 1134540 | G:\Shared drives\WadiLab_General\Study_cases\luis_c\South_America\Persian_tiles_2020_2023_SA\PDIR_1h2022022621.tif
[42 empty] | 1134600 | G:\Shared drives\WadiLab_General\Study_cases\luis_c\South_America\Persian_tiles_2020_2023_SA\PDIR_1h2022022622.tif
[42 empty] | 1134660 | G:\Shared drives\WadiLab_General\Study_cases\luis_c\South_America\Persian_tiles_2020_2023_SA\PDIR_1h2022022623.tif
[42 empty] | 1134720 | G:\Shared drives\WadiLab_General\Study_cases\luis_c\South_America\Persian_tiles_2020_2023_SA\PDIR_1h2022022700.tif
[42 empty] | 1134780 | G:\Shared drives\WadiLab_General\Study_cases\luis_c\South_America\Persian_tiles_2020_2023_SA\PDIR_1h2022022701.tif
[42 empty] | 1134840 | G:\Shared drives\WadiLab_General\Study_cases\luis_c\South_America\Persian_tiles_2020_2023_SA\PDIR_1h2022022702.tif
[42 empty] | 1134900 | G:\Shared drives\WadiLab_General\Study_cases\luis_c\South_America\Persian_tiles_2020_2023_SA\PDIR_1h2022022703.tif
[42 empty] | 1134960 | G:\Shared drives\WadiLab_General\Study_cases\luis_c\South_America\Persian_tiles_2020_2023_SA\PDIR_1h2022022704.tif
[42 empty] | 1135020 | G:\Shared drives\WadiLab_General\Study_cases\luis_c\South_America\Persian_tiles_2020_2023_SA\PDIR_1h2022022705.tif
[42 empty] | 1135080 | G:\Shared drives\WadiLab_General\Study_cases\luis_c\South_America\Persian_tiles_2020_2023_SA\PDIR_1h2022022706.tif
[42 empty] | 1135140 | G:\Shared drives\WadiLab_General\Study_cases\luis_c\South_America\Persian_tiles_2020_2023_SA\PDIR_1h2022022707.tif
[42 empty] | 1135200 | G:\Shared drives\WadiLab_General\Study_cases\luis_c\South_America\Persian_tiles_2020_2023_SA\PDIR_1h2022022708.tif
[42 empty] | 1135260 | G:\Shared drives\WadiLab_General\Study_cases\luis_c\South_America\Persian_tiles_2020_2023_SA\PDIR_1h2022022709.tif
[42 empty] | 1135320 | G:\Shared drives\WadiLab_General\Study_cases\luis_c\South_America\Persian_tiles_2020_2023_SA\PDIR_1h2022022710.tif
[42 empty] | 1135380 | G:\Shared drives\WadiLab_General\Study_cases\luis_c\South_America\Persian_tiles_2020_2023_SA\PDIR_1h2022022711.tif
[42 empty] | 1135440 | G:\Shared drives\WadiLab_General\Study_cases\luis_c\South_America\Persian_tiles_2020_2023_SA\PDIR_1h2022022712.tif
[42 empty] | 1135500 | G:\Shared drives\WadiLab_General\Study_cases\luis_c\South_America\Persian_tiles_2020_2023_SA\PDIR_1h2022022713.tif
[42 empty] | 1135560 | G:\Shared drives\WadiLab_General\Study_cases\luis_c\South_America\Persian_tiles_2020_2023_SA\PDIR_1h2022022714.tif
[42 empty] | 1135620 | G:\Shared drives\WadiLab_General\Study_cases\luis_c\South_America\Persian_tiles_2020_2023_SA\PDIR_1h2022022715.tif
[42 empty] | 1135680 | G:\Shared drives\WadiLab_General\Study_cases\luis_c\South_America\Persian_tiles_2020_2023_SA\PDIR_1h2022022716.tif
[42 empty] | 1135740 | G:\Shared drives\WadiLab_General\Study_cases\luis_c\South_America\Persian_tiles_2020_2023_SA\PDIR_1h2022022717.tif
[42 empty] | 1135800 | G:\Shared drives\WadiLab_General\Study_cases\luis_c\South_America\Persian_tiles_2020_2023_SA\PDIR_1h2022022718.tif
[42 empty] | 1135860 | G:\Shared drives\WadiLab_General\Study_cases\luis_c\South_America\Persian_tiles_2020_2023_SA\PDIR_1h2022022719.tif
[42 empty] | 1135920 | G:\Shared drives\WadiLab_General\Study_cases\luis_c\South_America\Persian_tiles_2020_2023_SA\PDIR_1h2022022720.tif
[42 empty] | 1135980 | G:\Shared drives\WadiLab_General\Study_cases\luis_c\South_America\Persian_tiles_2020_2023_SA\PDIR_1h2022022721.tif
[42 empty] | 1136040 | G:\Shared drives\WadiLab_General\Study_cases\luis_c\South_America\Persian_tiles_2020_2023_SA\PDIR_1h2022022722.tif
[42 empty] | 1136100 | G:\Shared drives\WadiLab_General\Study_cases\luis_c\South_America\Persian_tiles_2020_2023_SA\PDIR_1h2022022723.tif
[42 empty] | 1136160 | G:\Shared drives\WadiLab_General\Study_cases\luis_c\South_America\Persian_tiles_2020_2023_SA\PDIR_1h2022022800.tif
[42 empty] | 1136220 | G:\Shared drives\WadiLab_General\Study_cases\luis_c\South_America\Persian_tiles_2020_2023_SA\PDIR_1h2022022801.tif
[42 empty] | 1136280 | G:\Shared drives\WadiLab_General\Study_cases\luis_c\South_America\Persian_tiles_2020_2023_SA\PDIR_1h2022022802.tif
[42 empty] | 1136340 | G:\Shared drives\WadiLab_General\Study_cases\luis_c\South_America\Persian_tiles_2020_2023_SA\PDIR_1h2022022803.tif
[42 empty] | 1136400 | G:\Shared drives\WadiLab_General\Study_cases\luis_c\South_America\Persian_tiles_2020_2023_SA\PDIR_1h2022022804.tif
[42 empty] | 1136460 | G:\Shared drives\WadiLab_General\Study_cases\luis_c\South_America\Persian_tiles_2020_2023_SA\PDIR_1h2022022805.tif
[42 empty] | 1136520 | G:\Shared drives\WadiLab_General\Study_cases\luis_c\South_America\Persian_tiles_2020_2023_SA\PDIR_1h2022022806.tif
[42 empty] | 1136580 | G:\Shared drives\WadiLab_General\Study_cases\luis_c\South_America\Persian_tiles_2020_2023_SA\PDIR_1h2022022807.tif
[42 empty] | 1136640 | G:\Shared drives\WadiLab_General\Study_cases\luis_c\South_America\Persian_tiles_2020_2023_SA\PDIR_1h2022022808.tif
[42 empty] | 1136700 | G:\Shared drives\WadiLab_General\Study_cases\luis_c\South_America\Persian_tiles_2020_2023_SA\PDIR_1h2022022809.tif
[42 empty] | 1136760 | G:\Shared drives\WadiLab_General\Study_cases\luis_c\South_America\Persian_tiles_2020_2023_SA\PDIR_1h2022022810.tif
[42 empty] | 1136820 | G:\Shared drives\WadiLab_General\Study_cases\luis_c\South_America\Persian_tiles_2020_2023_SA\PDIR_1h2022022811.tif
[42 empty] | 1136880 | G:\Shared drives\WadiLab_General\Study_cases\luis_c\South_America\Persian_tiles_2020_2023_SA\PDIR_1h2022022812.tif
[42 empty] | 1136940 | G:\Shared drives\WadiLab_General\Study_cases\luis_c\South_America\Persian_tiles_2020_2023_SA\PDIR_1h2022022813.tif
[42 empty] | 1137000 | G:\Shared drives\WadiLab_General\Study_cases\luis_c\South_America\Persian_tiles_2020_2023_SA\PDIR_1h2022022814.tif
[42 empty] | 1137060 | G:\Shared drives\WadiLab_General\Study_cases\luis_c\South_America\Persian_tiles_2020_2023_SA\PDIR_1h2022022815.tif
[42 empty] | 1137120 | G:\Shared drives\WadiLab_General\Study_cases\luis_c\South_America\Persian_tiles_2020_2023_SA\PDIR_1h2022022816.tif
[42 empty] | 1137180 | G:\Shared drives\WadiLab_General\Study_cases\luis_c\South_America\Persian_tiles_2020_2023_SA\PDIR_1h2022022817.tif
[42 empty] | 1137240 | G:\Shared drives\WadiLab_General\Study_cases\luis_c\South_America\Persian_tiles_2020_2023_SA\PDIR_1h2022022818.tif
[42 empty] | 1137300 | G:\Shared drives\WadiLab_General\Study_cases\luis_c\South_America\Persian_tiles_2020_2023_SA\PDIR_1h2022022819.tif
[42 empty] | 1137360 | G:\Shared drives\WadiLab_General\Study_cases\luis_c\South_America\Persian_tiles_2020_2023_SA\PDIR_1h2022022820.tif
[42 empty] | 1137420 | G:\Shared drives\WadiLab_General\Study_cases\luis_c\South_America\Persian_tiles_2020_2023_SA\PDIR_1h2022022821.tif
[42 empty] | 1137480 | G:\Shared drives\WadiLab_General\Study_cases\luis_c\South_America\Persian_tiles_2020_2023_SA\PDIR_1h2022022822.tif
[42 empty] | 1137540 | G:\Shared drives\WadiLab_General\Study_cases\luis_c\South_America\Persian_tiles_2020_2023_SA\PDIR_1h2022022823.tif
[42 empty] | 1137600 | G:\Shared drives\WadiLab_General\Study_cases\luis_c\South_America\Persian_tiles_2020_2023_SA\PDIR_1h2022030100.tif
[42 empty] | 1137660 | G:\Shared drives\WadiLab_General\Study_cases\luis_c\South_America\Persian_tiles_2020_2023_SA\PDIR_1h2022030101.tif
[42 empty] | 1137720 | G:\Shared drives\WadiLab_General\Study_cases\luis_c\South_America\Persian_tiles_2020_2023_SA\PDIR_1h2022030102.tif
[42 empty] | 1137780 | G:\Shared drives\WadiLab_General\Study_cases\luis_c\South_America\Persian_tiles_2020_2023_SA\PDIR_1h2022030103.tif
[42 empty] | 1137840 | G:\Shared drives\WadiLab_General\Study_cases\luis_c\South_America\Persian_tiles_2020_2023_SA\PDIR_1h2022030104.tif
[42 empty] | 1137900 | G:\Shared drives\WadiLab_General\Study_cases\luis_c\South_America\Persian_tiles_2020_2023_SA\PDIR_1h2022030105.tif
[42 empty] | 1137960 | G:\Shared drives\WadiLab_General\Study_cases\luis_c\South_America\Persian_tiles_2020_2023_SA\PDIR_1h2022030106.tif
[42 empty] | 1138020 | G:\Shared drives\WadiLab_General\Study_cases\luis_c\South_America\Persian_tiles_2020_2023_SA\PDIR_1h2022030107.tif
[42 empty] | 1138080 | G:\Shared drives\WadiLab_General\Study_cases\luis_c\South_America\Persian_tiles_2020_2023_SA\PDIR_1h2022030108.tif
[42 empty] | 1138140 | G:\Shared drives\WadiLab_General\Study_cases\luis_c\South_America\Persian_tiles_2020_2023_SA\PDIR_1h2022030109.tif
[42 empty] | 1138200 | G:\Shared drives\WadiLab_General\Study_cases\luis_c\South_America\Persian_tiles_2020_2023_SA\PDIR_1h2022030110.tif
[42 empty] | 1138260 | G:\Shared drives\WadiLab_General\Study_cases\luis_c\South_America\Persian_tiles_2020_2023_SA\PDIR_1h2022030111.tif
[42 empty] | 1138320 | G:\Shared drives\WadiLab_General\Study_cases\luis_c\South_America\Persian_tiles_2020_2023_SA\PDIR_1h2022030112.tif
[42 empty] | 1138380 | G:\Shared drives\WadiLab_General\Study_cases\luis_c\South_America\Persian_tiles_2020_2023_SA\PDIR_1h2022030113.tif
[42 empty] | 1138440 | G:\Shared drives\WadiLab_General\Study_cases\luis_c\South_America\Persian_tiles_2020_2023_SA\PDIR_1h2022030114.tif
[42 empty] | 1138500 | G:\Shared drives\WadiLab_General\Study_cases\luis_c\South_America\Persian_tiles_2020_2023_SA\PDIR_1h2022030115.tif
[42 empty] | 1138560 | G:\Shared drives\WadiLab_General\Study_cases\luis_c\South_America\Persian_tiles_2020_2023_SA\PDIR_1h2022030116.tif
[42 empty] | 1138620 | G:\Shared drives\WadiLab_General\Study_cases\luis_c\South_America\Persian_tiles_2020_2023_SA\PDIR_1h2022030117.tif
[42 empty] | 1138680 | G:\Shared drives\WadiLab_General\Study_cases\luis_c\South_America\Persian_tiles_2020_2023_SA\PDIR_1h2022030118.tif
[42 empty] | 1138740 | G:\Shared drives\WadiLab_General\Study_cases\luis_c\South_America\Persian_tiles_2020_2023_SA\PDIR_1h2022030119.tif
[42 empty] | 1138800 | G:\Shared drives\WadiLab_General\Study_cases\luis_c\South_America\Persian_tiles_2020_2023_SA\PDIR_1h2022030120.tif
[42 empty] | 1138860 | G:\Shared drives\WadiLab_General\Study_cases\luis_c\South_America\Persian_tiles_2020_2023_SA\PDIR_1h2022030121.tif
[42 empty] | 1138920 | G:\Shared drives\WadiLab_General\Study_cases\luis_c\South_America\Persian_tiles_2020_2023_SA\PDIR_1h2022030122.tif
[42 empty] | 1138980 | G:\Shared drives\WadiLab_General\Study_cases\luis_c\South_America\Persian_tiles_2020_2023_SA\PDIR_1h2022030123.tif
[42 empty] | 1139040 | G:\Shared drives\WadiLab_General\Study_cases\luis_c\South_America\Persian_tiles_2020_2023_SA\PDIR_1h2022030200.tif
[42 empty] | 1139100 | G:\Shared drives\WadiLab_General\Study_cases\luis_c\South_America\Persian_tiles_2020_2023_SA\PDIR_1h2022030201.tif
[42 empty] | 1139160 | G:\Shared drives\WadiLab_General\Study_cases\luis_c\South_America\Persian_tiles_2020_2023_SA\PDIR_1h2022030202.tif
[42 empty] | 1139220 | G:\Shared drives\WadiLab_General\Study_cases\luis_c\South_America\Persian_tiles_2020_2023_SA\PDIR_1h2022030203.tif
[42 empty] | 1139280 | G:\Shared drives\WadiLab_General\Study_cases\luis_c\South_America\Persian_tiles_2020_2023_SA\PDIR_1h2022030204.tif
[42 empty] | 1139340 | G:\Shared drives\WadiLab_General\Study_cases\luis_c\South_America\Persian_tiles_2020_2023_SA\PDIR_1h2022030205.tif
[42 empty] | 1139400 | G:\Shared drives\WadiLab_General\Study_cases\luis_c\South_America\Persian_tiles_2020_2023_SA\PDIR_1h2022030206.tif
[42 empty] | 1139460 | G:\Shared drives\WadiLab_General\Study_cases\luis_c\South_America\Persian_tiles_2020_2023_SA\PDIR_1h2022030207.tif
[42 empty] | 1139520 | G:\Shared drives\WadiLab_General\Study_cases\luis_c\South_America\Persian_tiles_2020_2023_SA\PDIR_1h2022030208.tif
[42 empty] | 1139580 | G:\Shared drives\WadiLab_General\Study_cases\luis_c\South_America\Persian_tiles_2020_2023_SA\PDIR_1h2022030209.tif
[42 empty] | 1139640 | G:\Shared drives\WadiLab_General\Study_cases\luis_c\South_America\Persian_tiles_2020_2023_SA\PDIR_1h2022030210.tif
[42 empty] | 1139700 | G:\Shared drives\WadiLab_General\Study_cases\luis_c\South_America\Persian_tiles_2020_2023_SA\PDIR_1h2022030211.tif
[42 empty] | 1139760 | G:\Shared drives\WadiLab_General\Study_cases\luis_c\South_America\Persian_tiles_2020_2023_SA\PDIR_1h2022030212.tif
[42 empty] | 1139820 | G:\Shared drives\WadiLab_General\Study_cases\luis_c\South_America\Persian_tiles_2020_2023_SA\PDIR_1h2022030213.tif
[42 empty] | 1139880 | G:\Shared drives\WadiLab_General\Study_cases\luis_c\South_America\Persian_tiles_2020_2023_SA\PDIR_1h2022030214.tif
[42 empty] | 1139940 | G:\Shared drives\WadiLab_General\Study_cases\luis_c\South_America\Persian_tiles_2020_2023_SA\PDIR_1h2022030215.tif
[42 empty] | 1140000 | G:\Shared drives\WadiLab_General\Study_cases\luis_c\South_America\Persian_tiles_2020_2023_SA\PDIR_1h2022030216.tif
[42 empty] | 1140060 | G:\Shared drives\WadiLab_General\Study_cases\luis_c\South_America\Persian_tiles_2020_2023_SA\PDIR_1h2022030217.tif
[42 empty] | 1140120 | G:\Shared drives\WadiLab_General\Study_cases\luis_c\South_America\Persian_tiles_2020_2023_SA\PDIR_1h2022030218.tif
[42 empty] | 1140180 | G:\Shared drives\WadiLab_General\Study_cases\luis_c\South_America\Persian_tiles_2020_2023_SA\PDIR_1h2022030219.tif
[42 empty] | 1140240 | G:\Shared drives\WadiLab_General\Study_cases\luis_c\South_America\Persian_tiles_2020_2023_SA\PDIR_1h2022030220.tif
[42 empty] | 1140300 | G:\Shared drives\WadiLab_General\Study_cases\luis_c\South_America\Persian_tiles_2020_2023_SA\PDIR_1h2022030221.tif
[42 empty] | 1140360 | G:\Shared drives\WadiLab_General\Study_cases\luis_c\South_America\Persian_tiles_2020_2023_SA\PDIR_1h2022030222.tif
[42 empty] | 1140420 | G:\Shared drives\WadiLab_General\Study_cases\luis_c\South_America\Persian_tiles_2020_2023_SA\PDIR_1h2022030223.tif
[42 empty] | 1140480 | G:\Shared drives\WadiLab_General\Study_cases\luis_c\South_America\Persian_tiles_2020_2023_SA\PDIR_1h2022030300.tif
[42 empty] | 1140540 | G:\Shared drives\WadiLab_General\Study_cases\luis_c\South_America\Persian_tiles_2020_2023_SA\PDIR_1h2022030301.tif
[42 empty] | 1140600 | G:\Shared drives\WadiLab_General\Study_cases\luis_c\South_America\Persian_tiles_2020_2023_SA\PDIR_1h2022030302.tif
[42 empty] | 1140660 | G:\Shared drives\WadiLab_General\Study_cases\luis_c\South_America\Persian_tiles_2020_2023_SA\PDIR_1h2022030303.tif
[42 empty] | 1140720 | G:\Shared drives\WadiLab_General\Study_cases\luis_c\South_America\Persian_tiles_2020_2023_SA\PDIR_1h2022030304.tif
[42 empty] | 1140780 | G:\Shared drives\WadiLab_General\Study_cases\luis_c\South_America\Persian_tiles_2020_2023_SA\PDIR_1h2022030305.tif
[42 empty] | 1140840 | G:\Shared drives\WadiLab_General\Study_cases\luis_c\South_America\Persian_tiles_2020_2023_SA\PDIR_1h2022030306.tif
[42 empty] | 1140900 | G:\Shared drives\WadiLab_General\Study_cases\luis_c\South_America\Persian_tiles_2020_2023_SA\PDIR_1h2022030307.tif
[42 empty] | 1140960 | G:\Shared drives\WadiLab_General\Study_cases\luis_c\South_America\Persian_tiles_2020_2023_SA\PDIR_1h2022030308.tif
[42 empty] | 1141020 | G:\Shared drives\WadiLab_General\Study_cases\luis_c\South_America\Persian_tiles_2020_2023_SA\PDIR_1h2022030309.tif
[42 empty] | 1141080 | G:\Shared drives\WadiLab_General\Study_cases\luis_c\South_America\Persian_tiles_2020_2023_SA\PDIR_1h2022030310.tif
[42 empty] | 1141140 | G:\Shared drives\WadiLab_General\Study_cases\luis_c\South_America\Persian_tiles_2020_2023_SA\PDIR_1h2022030311.tif
[42 empty] | 1141200 | G:\Shared drives\WadiLab_General\Study_cases\luis_c\South_America\Persian_tiles_2020_2023_SA\PDIR_1h2022030312.tif
[42 empty] | 1141260 | G:\Shared drives\WadiLab_General\Study_cases\luis_c\South_America\Persian_tiles_2020_2023_SA\PDIR_1h2022030313.tif
[42 empty] | 1141320 | G:\Shared drives\WadiLab_General\Study_cases\luis_c\South_America\Persian_tiles_2020_2023_SA\PDIR_1h2022030314.tif
[42 empty] | 1141380 | G:\Shared drives\WadiLab_General\Study_cases\luis_c\South_America\Persian_tiles_2020_2023_SA\PDIR_1h2022030315.tif
[42 empty] | 1141440 | G:\Shared drives\WadiLab_General\Study_cases\luis_c\South_America\Persian_tiles_2020_2023_SA\PDIR_1h2022030316.tif
[42 empty] | 1141500 | G:\Shared drives\WadiLab_General\Study_cases\luis_c\South_America\Persian_tiles_2020_2023_SA\PDIR_1h2022030317.tif
[42 empty] | 1141560 | G:\Shared drives\WadiLab_General\Study_cases\luis_c\South_America\Persian_tiles_2020_2023_SA\PDIR_1h2022030318.tif
[42 empty] | 1141620 | G:\Shared drives\WadiLab_General\Study_cases\luis_c\South_America\Persian_tiles_2020_2023_SA\PDIR_1h2022030319.tif
[42 empty] | 1141680 | G:\Shared drives\WadiLab_General\Study_cases\luis_c\South_America\Persian_tiles_2020_2023_SA\PDIR_1h2022030320.tif
[42 empty] | 1141740 | G:\Shared drives\WadiLab_General\Study_cases\luis_c\South_America\Persian_tiles_2020_2023_SA\PDIR_1h2022030321.tif
[42 empty] | 1141800 | G:\Shared drives\WadiLab_General\Study_cases\luis_c\South_America\Persian_tiles_2020_2023_SA\PDIR_1h2022030322.tif
[42 empty] | 1141860 | G:\Shared drives\WadiLab_General\Study_cases\luis_c\South_America\Persian_tiles_2020_2023_SA\PDIR_1h2022030323.tif
[42 empty] | 1141920 | G:\Shared drives\WadiLab_General\Study_cases\luis_c\South_America\Persian_tiles_2020_2023_SA\PDIR_1h2022030400.tif
[42 empty] | 1141980 | G:\Shared drives\WadiLab_General\Study_cases\luis_c\South_America\Persian_tiles_2020_2023_SA\PDIR_1h2022030401.tif
[42 empty] | 1142040 | G:\Shared drives\WadiLab_General\Study_cases\luis_c\South_America\Persian_tiles_2020_2023_SA\PDIR_1h2022030402.tif
[42 empty] | 1142100 | G:\Shared drives\WadiLab_General\Study_cases\luis_c\South_America\Persian_tiles_2020_2023_SA\PDIR_1h2022030403.tif
[42 empty] | 1142160 | G:\Shared drives\WadiLab_General\Study_cases\luis_c\South_America\Persian_tiles_2020_2023_SA\PDIR_1h2022030404.tif
[42 empty] | 1142220 | G:\Shared drives\WadiLab_General\Study_cases\luis_c\South_America\Persian_tiles_2020_2023_SA\PDIR_1h2022030405.tif
[42 empty] | 1142280 | G:\Shared drives\WadiLab_General\Study_cases\luis_c\South_America\Persian_tiles_2020_2023_SA\PDIR_1h2022030406.tif
[42 empty] | 1142340 | G:\Shared drives\WadiLab_General\Study_cases\luis_c\South_America\Persian_tiles_2020_2023_SA\PDIR_1h2022030407.tif
[42 empty] | 1142400 | G:\Shared drives\WadiLab_General\Study_cases\luis_c\South_America\Persian_tiles_2020_2023_SA\PDIR_1h2022030408.tif
[42 empty] | 1142460 | G:\Shared drives\WadiLab_General\Study_cases\luis_c\South_America\Persian_tiles_2020_2023_SA\PDIR_1h2022030409.tif
[42 empty] | 1142520 | G:\Shared drives\WadiLab_General\Study_cases\luis_c\South_America\Persian_tiles_2020_2023_SA\PDIR_1h2022030410.tif
[42 empty] | 1142580 | G:\Shared drives\WadiLab_General\Study_cases\luis_c\South_America\Persian_tiles_2020_2023_SA\PDIR_1h2022030411.tif
[42 empty] | 1142640 | G:\Shared drives\WadiLab_General\Study_cases\luis_c\South_America\Persian_tiles_2020_2023_SA\PDIR_1h2022030412.tif
[42 empty] | 1142700 | G:\Shared drives\WadiLab_General\Study_cases\luis_c\South_America\Persian_tiles_2020_2023_SA\PDIR_1h2022030413.tif
[42 empty] | 1142760 | G:\Shared drives\WadiLab_General\Study_cases\luis_c\South_America\Persian_tiles_2020_2023_SA\PDIR_1h2022030414.tif
[42 empty] | 1142820 | G:\Shared drives\WadiLab_General\Study_cases\luis_c\South_America\Persian_tiles_2020_2023_SA\PDIR_1h2022030415.tif
[42 empty] | 1142880 | G:\Shared drives\WadiLab_General\Study_cases\luis_c\South_America\Persian_tiles_2020_2023_SA\PDIR_1h2022030416.tif
[42 empty] | 1142940 | G:\Shared drives\WadiLab_General\Study_cases\luis_c\South_America\Persian_tiles_2020_2023_SA\PDIR_1h2022030417.tif
[42 empty] | 1143000 | G:\Shared drives\WadiLab_General\Study_cases\luis_c\South_America\Persian_tiles_2020_2023_SA\PDIR_1h2022030418.tif
[42 empty] | 1143060 | G:\Shared drives\WadiLab_General\Study_cases\luis_c\South_America\Persian_tiles_2020_2023_SA\PDIR_1h2022030419.tif
[42 empty] | 1143120 | G:\Shared drives\WadiLab_General\Study_cases\luis_c\South_America\Persian_tiles_2020_2023_SA\PDIR_1h2022030420.tif
[42 empty] | 1143180 | G:\Shared drives\WadiLab_General\Study_cases\luis_c\South_America\Persian_tiles_2020_2023_SA\PDIR_1h2022030421.tif
[42 empty] | 1143240 | G:\Shared drives\WadiLab_General\Study_cases\luis_c\South_America\Persian_tiles_2020_2023_SA\PDIR_1h2022030422.tif
[42 empty] | 1143300 | G:\Shared drives\WadiLab_General\Study_cases\luis_c\South_America\Persian_tiles_2020_2023_SA\PDIR_1h2022030423.tif
[42 empty] | 1143360 | G:\Shared drives\WadiLab_General\Study_cases\luis_c\South_America\Persian_tiles_2020_2023_SA\PDIR_1h2022030500.tif
[42 empty] | 1143420 | G:\Shared drives\WadiLab_General\Study_cases\luis_c\South_America\Persian_tiles_2020_2023_SA\PDIR_1h2022030501.tif
[42 empty] | 1143480 | G:\Shared drives\WadiLab_General\Study_cases\luis_c\South_America\Persian_tiles_2020_2023_SA\PDIR_1h2022030502.tif
[42 empty] | 1143540 | G:\Shared drives\WadiLab_General\Study_cases\luis_c\South_America\Persian_tiles_2020_2023_SA\PDIR_1h2022030503.tif
[42 empty] | 1143600 | G:\Shared drives\WadiLab_General\Study_cases\luis_c\South_America\Persian_tiles_2020_2023_SA\PDIR_1h2022030504.tif
[42 empty] | 1143660 | G:\Shared drives\WadiLab_General\Study_cases\luis_c\South_America\Persian_tiles_2020_2023_SA\PDIR_1h2022030505.tif
[42 empty] | 1143720 | G:\Shared drives\WadiLab_General\Study_cases\luis_c\South_America\Persian_tiles_2020_2023_SA\PDIR_1h2022030506.tif
[42 empty] | 1143780 | G:\Shared drives\WadiLab_General\Study_cases\luis_c\South_America\Persian_tiles_2020_2023_SA\PDIR_1h2022030507.tif
[42 empty] | 1143840 | G:\Shared drives\WadiLab_General\Study_cases\luis_c\South_America\Persian_tiles_2020_2023_SA\PDIR_1h2022030508.tif
[42 empty] | 1143900 | G:\Shared drives\WadiLab_General\Study_cases\luis_c\South_America\Persian_tiles_2020_2023_SA\PDIR_1h2022030509.tif
[42 empty] | 1143960 | G:\Shared drives\WadiLab_General\Study_cases\luis_c\South_America\Persian_tiles_2020_2023_SA\PDIR_1h2022030510.tif
[42 empty] | 1144020 | G:\Shared drives\WadiLab_General\Study_cases\luis_c\South_America\Persian_tiles_2020_2023_SA\PDIR_1h2022030511.tif
[42 empty] | 1144080 | G:\Shared drives\WadiLab_General\Study_cases\luis_c\South_America\Persian_tiles_2020_2023_SA\PDIR_1h2022030512.tif
[42 empty] | 1144140 | G:\Shared drives\WadiLab_General\Study_cases\luis_c\South_America\Persian_tiles_2020_2023_SA\PDIR_1h2022030513.tif
[42 empty] | 1144200 | G:\Shared drives\WadiLab_General\Study_cases\luis_c\South_America\Persian_tiles_2020_2023_SA\PDIR_1h2022030514.tif
[42 empty] | 1144260 | G:\Shared drives\WadiLab_General\Study_cases\luis_c\South_America\Persian_tiles_2020_2023_SA\PDIR_1h2022030515.tif
[42 empty] | 1144320 | G:\Shared drives\WadiLab_General\Study_cases\luis_c\South_America\Persian_tiles_2020_2023_SA\PDIR_1h2022030516.tif
[42 empty] | 1144380 | G:\Shared drives\WadiLab_General\Study_cases\luis_c\South_America\Persian_tiles_2020_2023_SA\PDIR_1h2022030517.tif
[42 empty] | 1144440 | G:\Shared drives\WadiLab_General\Study_cases\luis_c\South_America\Persian_tiles_2020_2023_SA\PDIR_1h2022030518.tif
[42 empty] | 1144500 | G:\Shared drives\WadiLab_General\Study_cases\luis_c\South_America\Persian_tiles_2020_2023_SA\PDIR_1h2022030519.tif
[42 empty] | 1144560 | G:\Shared drives\WadiLab_General\Study_cases\luis_c\South_America\Persian_tiles_2020_2023_SA\PDIR_1h2022030520.tif
[42 empty] | 1144620 | G:\Shared drives\WadiLab_General\Study_cases\luis_c\South_America\Persian_tiles_2020_2023_SA\PDIR_1h2022030521.tif
[42 empty] | 1144680 | G:\Shared drives\WadiLab_General\Study_cases\luis_c\South_America\Persian_tiles_2020_2023_SA\PDIR_1h2022030522.tif
[42 empty] | 1144740 | G:\Shared drives\WadiLab_General\Study_cases\luis_c\South_America\Persian_tiles_2020_2023_SA\PDIR_1h2022030523.tif
[42 empty] | 1144800 | G:\Shared drives\WadiLab_General\Study_cases\luis_c\South_America\Persian_tiles_2020_2023_SA\PDIR_1h2022030600.tif
[42 empty] | 1144860 | G:\Shared drives\WadiLab_General\Study_cases\luis_c\South_America\Persian_tiles_2020_2023_SA\PDIR_1h2022030601.tif
[42 empty] | 1144920 | G:\Shared drives\WadiLab_General\Study_cases\luis_c\South_America\Persian_tiles_2020_2023_SA\PDIR_1h2022030602.tif
[42 empty] | 1144980 | G:\Shared drives\WadiLab_General\Study_cases\luis_c\South_America\Persian_tiles_2020_2023_SA\PDIR_1h2022030603.tif
[42 empty] | 1145040 | G:\Shared drives\WadiLab_General\Study_cases\luis_c\South_America\Persian_tiles_2020_2023_SA\PDIR_1h2022030604.tif
[42 empty] | 1145100 | G:\Shared drives\WadiLab_General\Study_cases\luis_c\South_America\Persian_tiles_2020_2023_SA\PDIR_1h2022030605.tif
[42 empty] | 1145160 | G:\Shared drives\WadiLab_General\Study_cases\luis_c\South_America\Persian_tiles_2020_2023_SA\PDIR_1h2022030606.tif
[42 empty] | 1145220 | G:\Shared drives\WadiLab_General\Study_cases\luis_c\South_America\Persian_tiles_2020_2023_SA\PDIR_1h2022030607.tif
[42 empty] | 1145280 | G:\Shared drives\WadiLab_General\Study_cases\luis_c\South_America\Persian_tiles_2020_2023_SA\PDIR_1h2022030608.tif
[42 empty] | 1145340 | G:\Shared drives\WadiLab_General\Study_cases\luis_c\South_America\Persian_tiles_2020_2023_SA\PDIR_1h2022030609.tif
[42 empty] | 1145400 | G:\Shared drives\WadiLab_General\Study_cases\luis_c\South_America\Persian_tiles_2020_2023_SA\PDIR_1h2022030610.tif
[42 empty] | 1145460 | G:\Shared drives\WadiLab_General\Study_cases\luis_c\South_America\Persian_tiles_2020_2023_SA\PDIR_1h2022030611.tif
[42 empty] | 1145520 | G:\Shared drives\WadiLab_General\Study_cases\luis_c\South_America\Persian_tiles_2020_2023_SA\PDIR_1h2022030612.tif
[42 empty] | 1145580 | G:\Shared drives\WadiLab_General\Study_cases\luis_c\South_America\Persian_tiles_2020_2023_SA\PDIR_1h2022030613.tif
[42 empty] | 1145640 | G:\Shared drives\WadiLab_General\Study_cases\luis_c\South_America\Persian_tiles_2020_2023_SA\PDIR_1h2022030614.tif
[42 empty] | 1145700 | G:\Shared drives\WadiLab_General\Study_cases\luis_c\South_America\Persian_tiles_2020_2023_SA\PDIR_1h2022030615.tif
[42 empty] | 1145760 | G:\Shared drives\WadiLab_General\Study_cases\luis_c\South_America\Persian_tiles_2020_2023_SA\PDIR_1h2022030616.tif
[42 empty] | 1145820 | G:\Shared drives\WadiLab_General\Study_cases\luis_c\South_America\Persian_tiles_2020_2023_SA\PDIR_1h2022030617.tif
[42 empty] | 1145880 | G:\Shared drives\WadiLab_General\Study_cases\luis_c\South_America\Persian_tiles_2020_2023_SA\PDIR_1h2022030618.tif
[42 empty] | 1145940 | G:\Shared drives\WadiLab_General\Study_cases\luis_c\South_America\Persian_tiles_2020_2023_SA\PDIR_1h2022030619.tif
[42 empty] | 1146000 | G:\Shared drives\WadiLab_General\Study_cases\luis_c\South_America\Persian_tiles_2020_2023_SA\PDIR_1h2022030620.tif
[42 empty] | 1146060 | G:\Shared drives\WadiLab_General\Study_cases\luis_c\South_America\Persian_tiles_2020_2023_SA\PDIR_1h2022030621.tif
[42 empty] | 1146120 | G:\Shared drives\WadiLab_General\Study_cases\luis_c\South_America\Persian_tiles_2020_2023_SA\PDIR_1h2022030622.tif
[42 empty] | 1146180 | G:\Shared drives\WadiLab_General\Study_cases\luis_c\South_America\Persian_tiles_2020_2023_SA\PDIR_1h2022030623.tif
[42 empty] | 1146240 | G:\Shared drives\WadiLab_General\Study_cases\luis_c\South_America\Persian_tiles_2020_2023_SA\PDIR_1h2022030700.tif
[42 empty] | 1146300 | G:\Shared drives\WadiLab_General\Study_cases\luis_c\South_America\Persian_tiles_2020_2023_SA\PDIR_1h2022030701.tif
[42 empty] | 1146360 | G:\Shared drives\WadiLab_General\Study_cases\luis_c\South_America\Persian_tiles_2020_2023_SA\PDIR_1h2022030702.tif
[42 empty] | 1146420 | G:\Shared drives\WadiLab_General\Study_cases\luis_c\South_America\Persian_tiles_2020_2023_SA\PDIR_1h2022030703.tif
[42 empty] | 1146480 | G:\Shared drives\WadiLab_General\Study_cases\luis_c\South_America\Persian_tiles_2020_2023_SA\PDIR_1h2022030704.tif
[42 empty] | 1146540 | G:\Shared drives\WadiLab_General\Study_cases\luis_c\South_America\Persian_tiles_2020_2023_SA\PDIR_1h2022030705.tif
[42 empty] | 1146600 | G:\Shared drives\WadiLab_General\Study_cases\luis_c\South_America\Persian_tiles_2020_2023_SA\PDIR_1h2022030706.tif
[42 empty] | 1146660 | G:\Shared drives\WadiLab_General\Study_cases\luis_c\South_America\Persian_tiles_2020_2023_SA\PDIR_1h2022030707.tif
[42 empty] | 1146720 | G:\Shared drives\WadiLab_General\Study_cases\luis_c\South_America\Persian_tiles_2020_2023_SA\PDIR_1h2022030708.tif
[42 empty] | 1146780 | G:\Shared drives\WadiLab_General\Study_cases\luis_c\South_America\Persian_tiles_2020_2023_SA\PDIR_1h2022030709.tif
[42 empty] | 1146840 | G:\Shared drives\WadiLab_General\Study_cases\luis_c\South_America\Persian_tiles_2020_2023_SA\PDIR_1h2022030710.tif
[42 empty] | 1146900 | G:\Shared drives\WadiLab_General\Study_cases\luis_c\South_America\Persian_tiles_2020_2023_SA\PDIR_1h2022030711.tif
[42 empty] | 1146960 | G:\Shared drives\WadiLab_General\Study_cases\luis_c\South_America\Persian_tiles_2020_2023_SA\PDIR_1h2022030712.tif
[42 empty] | 1147020 | G:\Shared drives\WadiLab_General\Study_cases\luis_c\South_America\Persian_tiles_2020_2023_SA\PDIR_1h2022030713.tif
[42 empty] | 1147080 | G:\Shared drives\WadiLab_General\Study_cases\luis_c\South_America\Persian_tiles_2020_2023_SA\PDIR_1h2022030714.tif
[42 empty] | 1147140 | G:\Shared drives\WadiLab_General\Study_cases\luis_c\South_America\Persian_tiles_2020_2023_SA\PDIR_1h2022030715.tif
[42 empty] | 1147200 | G:\Shared drives\WadiLab_General\Study_cases\luis_c\South_America\Persian_tiles_2020_2023_SA\PDIR_1h2022030716.tif
[42 empty] | 1147260 | G:\Shared drives\WadiLab_General\Study_cases\luis_c\South_America\Persian_tiles_2020_2023_SA\PDIR_1h2022030717.tif
[42 empty] | 1147320 | G:\Shared drives\WadiLab_General\Study_cases\luis_c\South_America\Persian_tiles_2020_2023_SA\PDIR_1h2022030718.tif
[42 empty] | 1147380 | G:\Shared drives\WadiLab_General\Study_cases\luis_c\South_America\Persian_tiles_2020_2023_SA\PDIR_1h2022030719.tif
[42 empty] | 1147440 | G:\Shared drives\WadiLab_General\Study_cases\luis_c\South_America\Persian_tiles_2020_2023_SA\PDIR_1h2022030720.tif
[42 empty] | 1147500 | G:\Shared drives\WadiLab_General\Study_cases\luis_c\South_America\Persian_tiles_2020_2023_SA\PDIR_1h2022030721.tif
[42 empty] | 1147560 | G:\Shared drives\WadiLab_General\Study_cases\luis_c\South_America\Persian_tiles_2020_2023_SA\PDIR_1h2022030722.tif
[42 empty] | 1147620 | G:\Shared drives\WadiLab_General\Study_cases\luis_c\South_America\Persian_tiles_2020_2023_SA\PDIR_1h2022030723.tif
[42 empty] | 1147680 | G:\Shared drives\WadiLab_General\Study_cases\luis_c\South_America\Persian_tiles_2020_2023_SA\PDIR_1h2022030800.tif
[42 empty] | 1147740 | G:\Shared drives\WadiLab_General\Study_cases\luis_c\South_America\Persian_tiles_2020_2023_SA\PDIR_1h2022030801.tif
[42 empty] | 1147800 | G:\Shared drives\WadiLab_General\Study_cases\luis_c\South_America\Persian_tiles_2020_2023_SA\PDIR_1h2022030802.tif
[42 empty] | 1147860 | G:\Shared drives\WadiLab_General\Study_cases\luis_c\South_America\Persian_tiles_2020_2023_SA\PDIR_1h2022030803.tif
[42 empty] | 1147920 | G:\Shared drives\WadiLab_General\Study_cases\luis_c\South_America\Persian_tiles_2020_2023_SA\PDIR_1h2022030804.tif
[42 empty] | 1147980 | G:\Shared drives\WadiLab_General\Study_cases\luis_c\South_America\Persian_tiles_2020_2023_SA\PDIR_1h2022030805.tif
[42 empty] | 1148040 | G:\Shared drives\WadiLab_General\Study_cases\luis_c\South_America\Persian_tiles_2020_2023_SA\PDIR_1h2022030806.tif
[42 empty] | 1148100 | G:\Shared drives\WadiLab_General\Study_cases\luis_c\South_America\Persian_tiles_2020_2023_SA\PDIR_1h2022030807.tif
[42 empty] | 1148160 | G:\Shared drives\WadiLab_General\Study_cases\luis_c\South_America\Persian_tiles_2020_2023_SA\PDIR_1h2022030808.tif
[42 empty] | 1148220 | G:\Shared drives\WadiLab_General\Study_cases\luis_c\South_America\Persian_tiles_2020_2023_SA\PDIR_1h2022030809.tif
[42 empty] | 1148280 | G:\Shared drives\WadiLab_General\Study_cases\luis_c\South_America\Persian_tiles_2020_2023_SA\PDIR_1h2022030810.tif
[42 empty] | 1148340 | G:\Shared drives\WadiLab_General\Study_cases\luis_c\South_America\Persian_tiles_2020_2023_SA\PDIR_1h2022030811.tif
[42 empty] | 1148400 | G:\Shared drives\WadiLab_General\Study_cases\luis_c\South_America\Persian_tiles_2020_2023_SA\PDIR_1h2022030812.tif
[42 empty] | 1148460 | G:\Shared drives\WadiLab_General\Study_cases\luis_c\South_America\Persian_tiles_2020_2023_SA\PDIR_1h2022030813.tif
[42 empty] | 1148520 | G:\Shared drives\WadiLab_General\Study_cases\luis_c\South_America\Persian_tiles_2020_2023_SA\PDIR_1h2022030814.tif
[42 empty] | 1148580 | G:\Shared drives\WadiLab_General\Study_cases\luis_c\South_America\Persian_tiles_2020_2023_SA\PDIR_1h2022030815.tif
[42 empty] | 1148640 | G:\Shared drives\WadiLab_General\Study_cases\luis_c\South_America\Persian_tiles_2020_2023_SA\PDIR_1h2022030816.tif
[42 empty] | 1148700 | G:\Shared drives\WadiLab_General\Study_cases\luis_c\South_America\Persian_tiles_2020_2023_SA\PDIR_1h2022030817.tif
[42 empty] | 1148760 | G:\Shared drives\WadiLab_General\Study_cases\luis_c\South_America\Persian_tiles_2020_2023_SA\PDIR_1h2022030818.tif
[42 empty] | 1148820 | G:\Shared drives\WadiLab_General\Study_cases\luis_c\South_America\Persian_tiles_2020_2023_SA\PDIR_1h2022030819.tif
[42 empty] | 1148880 | G:\Shared drives\WadiLab_General\Study_cases\luis_c\South_America\Persian_tiles_2020_2023_SA\PDIR_1h2022030820.tif
[42 empty] | 1148940 | G:\Shared drives\WadiLab_General\Study_cases\luis_c\South_America\Persian_tiles_2020_2023_SA\PDIR_1h2022030821.tif
[42 empty] | 1149000 | G:\Shared drives\WadiLab_General\Study_cases\luis_c\South_America\Persian_tiles_2020_2023_SA\PDIR_1h2022030822.tif
[42 empty] | 1149060 | G:\Shared drives\WadiLab_General\Study_cases\luis_c\South_America\Persian_tiles_2020_2023_SA\PDIR_1h2022030823.tif
[42 empty] | 1149120 | G:\Shared drives\WadiLab_General\Study_cases\luis_c\South_America\Persian_tiles_2020_2023_SA\PDIR_1h2022030900.tif
[42 empty] | 1149180 | G:\Shared drives\WadiLab_General\Study_cases\luis_c\South_America\Persian_tiles_2020_2023_SA\PDIR_1h2022030901.tif
[42 empty] | 1149240 | G:\Shared drives\WadiLab_General\Study_cases\luis_c\South_America\Persian_tiles_2020_2023_SA\PDIR_1h2022030902.tif
[42 empty] | 1149300 | G:\Shared drives\WadiLab_General\Study_cases\luis_c\South_America\Persian_tiles_2020_2023_SA\PDIR_1h2022030903.tif
[42 empty] | 1149360 | G:\Shared drives\WadiLab_General\Study_cases\luis_c\South_America\Persian_tiles_2020_2023_SA\PDIR_1h2022030904.tif
[42 empty] | 1149420 | G:\Shared drives\WadiLab_General\Study_cases\luis_c\South_America\Persian_tiles_2020_2023_SA\PDIR_1h2022030905.tif
[42 empty] | 1149480 | G:\Shared drives\WadiLab_General\Study_cases\luis_c\South_America\Persian_tiles_2020_2023_SA\PDIR_1h2022030906.tif
[42 empty] | 1149540 | G:\Shared drives\WadiLab_General\Study_cases\luis_c\South_America\Persian_tiles_2020_2023_SA\PDIR_1h2022030907.tif
[42 empty] | 1149600 | G:\Shared drives\WadiLab_General\Study_cases\luis_c\South_America\Persian_tiles_2020_2023_SA\PDIR_1h2022030908.tif
[42 empty] | 1149660 | G:\Shared drives\WadiLab_General\Study_cases\luis_c\South_America\Persian_tiles_2020_2023_SA\PDIR_1h2022030909.tif
[42 empty] | 1149720 | G:\Shared drives\WadiLab_General\Study_cases\luis_c\South_America\Persian_tiles_2020_2023_SA\PDIR_1h2022030910.tif
[42 empty] | 1149780 | G:\Shared drives\WadiLab_General\Study_cases\luis_c\South_America\Persian_tiles_2020_2023_SA\PDIR_1h2022030911.tif
[42 empty] | 1149840 | G:\Shared drives\WadiLab_General\Study_cases\luis_c\South_America\Persian_tiles_2020_2023_SA\PDIR_1h2022030912.tif
[42 empty] | 1149900 | G:\Shared drives\WadiLab_General\Study_cases\luis_c\South_America\Persian_tiles_2020_2023_SA\PDIR_1h2022030913.tif
[42 empty] | 1149960 | G:\Shared drives\WadiLab_General\Study_cases\luis_c\South_America\Persian_tiles_2020_2023_SA\PDIR_1h2022030914.tif
[42 empty] | 1150020 | G:\Shared drives\WadiLab_General\Study_cases\luis_c\South_America\Persian_tiles_2020_2023_SA\PDIR_1h2022030915.tif
[42 empty] | 1150080 | G:\Shared drives\WadiLab_General\Study_cases\luis_c\South_America\Persian_tiles_2020_2023_SA\PDIR_1h2022030916.tif
[42 empty] | 1150140 | G:\Shared drives\WadiLab_General\Study_cases\luis_c\South_America\Persian_tiles_2020_2023_SA\PDIR_1h2022030917.tif
[42 empty] | 1150200 | G:\Shared drives\WadiLab_General\Study_cases\luis_c\South_America\Persian_tiles_2020_2023_SA\PDIR_1h2022030918.tif
[42 empty] | 1150260 | G:\Shared drives\WadiLab_General\Study_cases\luis_c\South_America\Persian_tiles_2020_2023_SA\PDIR_1h2022030919.tif
[42 empty] | 1150320 | G:\Shared drives\WadiLab_General\Study_cases\luis_c\South_America\Persian_tiles_2020_2023_SA\PDIR_1h2022030920.tif
[42 empty] | 1150380 | G:\Shared drives\WadiLab_General\Study_cases\luis_c\South_America\Persian_tiles_2020_2023_SA\PDIR_1h2022030921.tif
[42 empty] | 1150440 | G:\Shared drives\WadiLab_General\Study_cases\luis_c\South_America\Persian_tiles_2020_2023_SA\PDIR_1h2022030922.tif
[42 empty] | 1150500 | G:\Shared drives\WadiLab_General\Study_cases\luis_c\South_America\Persian_tiles_2020_2023_SA\PDIR_1h2022030923.tif
[42 empty] | 1150560 | G:\Shared drives\WadiLab_General\Study_cases\luis_c\South_America\Persian_tiles_2020_2023_SA\PDIR_1h2022031000.tif
[42 empty] | 1150620 | G:\Shared drives\WadiLab_General\Study_cases\luis_c\South_America\Persian_tiles_2020_2023_SA\PDIR_1h2022031001.tif
[42 empty] | 1150680 | G:\Shared drives\WadiLab_General\Study_cases\luis_c\South_America\Persian_tiles_2020_2023_SA\PDIR_1h2022031002.tif
[42 empty] | 1150740 | G:\Shared drives\WadiLab_General\Study_cases\luis_c\South_America\Persian_tiles_2020_2023_SA\PDIR_1h2022031003.tif
[42 empty] | 1150800 | G:\Shared drives\WadiLab_General\Study_cases\luis_c\South_America\Persian_tiles_2020_2023_SA\PDIR_1h2022031004.tif
[42 empty] | 1150860 | G:\Shared drives\WadiLab_General\Study_cases\luis_c\South_America\Persian_tiles_2020_2023_SA\PDIR_1h2022031005.tif
[42 empty] | 1150920 | G:\Shared drives\WadiLab_General\Study_cases\luis_c\South_America\Persian_tiles_2020_2023_SA\PDIR_1h2022031006.tif
[42 empty] | 1150980 | G:\Shared drives\WadiLab_General\Study_cases\luis_c\South_America\Persian_tiles_2020_2023_SA\PDIR_1h2022031007.tif
[42 empty] | 1151040 | G:\Shared drives\WadiLab_General\Study_cases\luis_c\South_America\Persian_tiles_2020_2023_SA\PDIR_1h2022031008.tif
[42 empty] | 1151100 | G:\Shared drives\WadiLab_General\Study_cases\luis_c\South_America\Persian_tiles_2020_2023_SA\PDIR_1h2022031009.tif
[42 empty] | 1151160 | G:\Shared drives\WadiLab_General\Study_cases\luis_c\South_America\Persian_tiles_2020_2023_SA\PDIR_1h2022031010.tif
[42 empty] | 1151220 | G:\Shared drives\WadiLab_General\Study_cases\luis_c\South_America\Persian_tiles_2020_2023_SA\PDIR_1h2022031011.tif
[42 empty] | 1151280 | G:\Shared drives\WadiLab_General\Study_cases\luis_c\South_America\Persian_tiles_2020_2023_SA\PDIR_1h2022031012.tif
[42 empty] | 1151340 | G:\Shared drives\WadiLab_General\Study_cases\luis_c\South_America\Persian_tiles_2020_2023_SA\PDIR_1h2022031013.tif
[42 empty] | 1151400 | G:\Shared drives\WadiLab_General\Study_cases\luis_c\South_America\Persian_tiles_2020_2023_SA\PDIR_1h2022031014.tif
[42 empty] | 1151460 | G:\Shared drives\WadiLab_General\Study_cases\luis_c\South_America\Persian_tiles_2020_2023_SA\PDIR_1h2022031015.tif
[42 empty] | 1151520 | G:\Shared drives\WadiLab_General\Study_cases\luis_c\South_America\Persian_tiles_2020_2023_SA\PDIR_1h2022031016.tif
[42 empty] | 1151580 | G:\Shared drives\WadiLab_General\Study_cases\luis_c\South_America\Persian_tiles_2020_2023_SA\PDIR_1h2022031017.tif
[42 empty] | 1151640 | G:\Shared drives\WadiLab_General\Study_cases\luis_c\South_America\Persian_tiles_2020_2023_SA\PDIR_1h2022031018.tif
[42 empty] | 1151700 | G:\Shared drives\WadiLab_General\Study_cases\luis_c\South_America\Persian_tiles_2020_2023_SA\PDIR_1h2022031019.tif
[42 empty] | 1151760 | G:\Shared drives\WadiLab_General\Study_cases\luis_c\South_America\Persian_tiles_2020_2023_SA\PDIR_1h2022031020.tif
[42 empty] | 1151820 | G:\Shared drives\WadiLab_General\Study_cases\luis_c\South_America\Persian_tiles_2020_2023_SA\PDIR_1h2022031021.tif
[42 empty] | 1151880 | G:\Shared drives\WadiLab_General\Study_cases\luis_c\South_America\Persian_tiles_2020_2023_SA\PDIR_1h2022031022.tif
[42 empty] | 1151940 | G:\Shared drives\WadiLab_General\Study_cases\luis_c\South_America\Persian_tiles_2020_2023_SA\PDIR_1h2022031023.tif
[42 empty] | 1152000 | G:\Shared drives\WadiLab_General\Study_cases\luis_c\South_America\Persian_tiles_2020_2023_SA\PDIR_1h2022031100.tif
[42 empty] | 1152060 | G:\Shared drives\WadiLab_General\Study_cases\luis_c\South_America\Persian_tiles_2020_2023_SA\PDIR_1h2022031101.tif
[42 empty] | 1152120 | G:\Shared drives\WadiLab_General\Study_cases\luis_c\South_America\Persian_tiles_2020_2023_SA\PDIR_1h2022031102.tif
[42 empty] | 1152180 | G:\Shared drives\WadiLab_General\Study_cases\luis_c\South_America\Persian_tiles_2020_2023_SA\PDIR_1h2022031103.tif
[42 empty] | 1152240 | G:\Shared drives\WadiLab_General\Study_cases\luis_c\South_America\Persian_tiles_2020_2023_SA\PDIR_1h2022031104.tif
[42 empty] | 1152300 | G:\Shared drives\WadiLab_General\Study_cases\luis_c\South_America\Persian_tiles_2020_2023_SA\PDIR_1h2022031105.tif
[42 empty] | 1152360 | G:\Shared drives\WadiLab_General\Study_cases\luis_c\South_America\Persian_tiles_2020_2023_SA\PDIR_1h2022031106.tif
[42 empty] | 1152420 | G:\Shared drives\WadiLab_General\Study_cases\luis_c\South_America\Persian_tiles_2020_2023_SA\PDIR_1h2022031107.tif
[42 empty] | 1152480 | G:\Shared drives\WadiLab_General\Study_cases\luis_c\South_America\Persian_tiles_2020_2023_SA\PDIR_1h2022031108.tif
[42 empty] | 1152540 | G:\Shared drives\WadiLab_General\Study_cases\luis_c\South_America\Persian_tiles_2020_2023_SA\PDIR_1h2022031109.tif
[42 empty] | 1152600 | G:\Shared drives\WadiLab_General\Study_cases\luis_c\South_America\Persian_tiles_2020_2023_SA\PDIR_1h2022031110.tif
[42 empty] | 1152660 | G:\Shared drives\WadiLab_General\Study_cases\luis_c\South_America\Persian_tiles_2020_2023_SA\PDIR_1h2022031111.tif
[42 empty] | 1152720 | G:\Shared drives\WadiLab_General\Study_cases\luis_c\South_America\Persian_tiles_2020_2023_SA\PDIR_1h2022031112.tif
[42 empty] | 1152780 | G:\Shared drives\WadiLab_General\Study_cases\luis_c\South_America\Persian_tiles_2020_2023_SA\PDIR_1h2022031113.tif
[42 empty] | 1152840 | G:\Shared drives\WadiLab_General\Study_cases\luis_c\South_America\Persian_tiles_2020_2023_SA\PDIR_1h2022031114.tif
[42 empty] | 1152900 | G:\Shared drives\WadiLab_General\Study_cases\luis_c\South_America\Persian_tiles_2020_2023_SA\PDIR_1h2022031115.tif
[42 empty] | 1152960 | G:\Shared drives\WadiLab_General\Study_cases\luis_c\South_America\Persian_tiles_2020_2023_SA\PDIR_1h2022031116.tif
[42 empty] | 1153020 | G:\Shared drives\WadiLab_General\Study_cases\luis_c\South_America\Persian_tiles_2020_2023_SA\PDIR_1h2022031117.tif
[42 empty] | 1153080 | G:\Shared drives\WadiLab_General\Study_cases\luis_c\South_America\Persian_tiles_2020_2023_SA\PDIR_1h2022031118.tif
[42 empty] | 1153140 | G:\Shared drives\WadiLab_General\Study_cases\luis_c\South_America\Persian_tiles_2020_2023_SA\PDIR_1h2022031119.tif
[42 empty] | 1153200 | G:\Shared drives\WadiLab_General\Study_cases\luis_c\South_America\Persian_tiles_2020_2023_SA\PDIR_1h2022031120.tif
[42 empty] | 1153260 | G:\Shared drives\WadiLab_General\Study_cases\luis_c\South_America\Persian_tiles_2020_2023_SA\PDIR_1h2022031121.tif
[42 empty] | 1153320 | G:\Shared drives\WadiLab_General\Study_cases\luis_c\South_America\Persian_tiles_2020_2023_SA\PDIR_1h2022031122.tif
[42 empty] | 1153380 | G:\Shared drives\WadiLab_General\Study_cases\luis_c\South_America\Persian_tiles_2020_2023_SA\PDIR_1h2022031123.tif
[42 empty] | 1153440 | G:\Shared drives\WadiLab_General\Study_cases\luis_c\South_America\Persian_tiles_2020_2023_SA\PDIR_1h2022031200.tif
[42 empty] | 1153500 | G:\Shared drives\WadiLab_General\Study_cases\luis_c\South_America\Persian_tiles_2020_2023_SA\PDIR_1h2022031201.tif
[42 empty] | 1153560 | G:\Shared drives\WadiLab_General\Study_cases\luis_c\South_America\Persian_tiles_2020_2023_SA\PDIR_1h2022031202.tif
[42 empty] | 1153620 | G:\Shared drives\WadiLab_General\Study_cases\luis_c\South_America\Persian_tiles_2020_2023_SA\PDIR_1h2022031203.tif
[42 empty] | 1153680 | G:\Shared drives\WadiLab_General\Study_cases\luis_c\South_America\Persian_tiles_2020_2023_SA\PDIR_1h2022031204.tif
[42 empty] | 1153740 | G:\Shared drives\WadiLab_General\Study_cases\luis_c\South_America\Persian_tiles_2020_2023_SA\PDIR_1h2022031205.tif
[42 empty] | 1153800 | G:\Shared drives\WadiLab_General\Study_cases\luis_c\South_America\Persian_tiles_2020_2023_SA\PDIR_1h2022031206.tif
[42 empty] | 1153860 | G:\Shared drives\WadiLab_General\Study_cases\luis_c\South_America\Persian_tiles_2020_2023_SA\PDIR_1h2022031207.tif
[42 empty] | 1153920 | G:\Shared drives\WadiLab_General\Study_cases\luis_c\South_America\Persian_tiles_2020_2023_SA\PDIR_1h2022031208.tif
[42 empty] | 1153980 | G:\Shared drives\WadiLab_General\Study_cases\luis_c\South_America\Persian_tiles_2020_2023_SA\PDIR_1h2022031209.tif
[42 empty] | 1154040 | G:\Shared drives\WadiLab_General\Study_cases\luis_c\South_America\Persian_tiles_2020_2023_SA\PDIR_1h2022031210.tif
[42 empty] | 1154100 | G:\Shared drives\WadiLab_General\Study_cases\luis_c\South_America\Persian_tiles_2020_2023_SA\PDIR_1h2022031211.tif
[42 empty] | 1154160 | G:\Shared drives\WadiLab_General\Study_cases\luis_c\South_America\Persian_tiles_2020_2023_SA\PDIR_1h2022031212.tif
[42 empty] | 1154220 | G:\Shared drives\WadiLab_General\Study_cases\luis_c\South_America\Persian_tiles_2020_2023_SA\PDIR_1h2022031213.tif
[42 empty] | 1154280 | G:\Shared drives\WadiLab_General\Study_cases\luis_c\South_America\Persian_tiles_2020_2023_SA\PDIR_1h2022031214.tif
[42 empty] | 1154340 | G:\Shared drives\WadiLab_General\Study_cases\luis_c\South_America\Persian_tiles_2020_2023_SA\PDIR_1h2022031215.tif
[42 empty] | 1154400 | G:\Shared drives\WadiLab_General\Study_cases\luis_c\South_America\Persian_tiles_2020_2023_SA\PDIR_1h2022031216.tif
[42 empty] | 1154460 | G:\Shared drives\WadiLab_General\Study_cases\luis_c\South_America\Persian_tiles_2020_2023_SA\PDIR_1h2022031217.tif
[42 empty] | 1154520 | G:\Shared drives\WadiLab_General\Study_cases\luis_c\South_America\Persian_tiles_2020_2023_SA\PDIR_1h2022031218.tif
[42 empty] | 1154580 | G:\Shared drives\WadiLab_General\Study_cases\luis_c\South_America\Persian_tiles_2020_2023_SA\PDIR_1h2022031219.tif
[42 empty] | 1154640 | G:\Shared drives\WadiLab_General\Study_cases\luis_c\South_America\Persian_tiles_2020_2023_SA\PDIR_1h2022031220.tif
[42 empty] | 1154700 | G:\Shared drives\WadiLab_General\Study_cases\luis_c\South_America\Persian_tiles_2020_2023_SA\PDIR_1h2022031221.tif
[42 empty] | 1154760 | G:\Shared drives\WadiLab_General\Study_cases\luis_c\South_America\Persian_tiles_2020_2023_SA\PDIR_1h2022031222.tif
[42 empty] | 1154820 | G:\Shared drives\WadiLab_General\Study_cases\luis_c\South_America\Persian_tiles_2020_2023_SA\PDIR_1h2022031223.tif
[42 empty] | 1154880 | G:\Shared drives\WadiLab_General\Study_cases\luis_c\South_America\Persian_tiles_2020_2023_SA\PDIR_1h2022031300.tif
[42 empty] | 1154940 | G:\Shared drives\WadiLab_General\Study_cases\luis_c\South_America\Persian_tiles_2020_2023_SA\PDIR_1h2022031301.tif
[42 empty] | 1155000 | G:\Shared drives\WadiLab_General\Study_cases\luis_c\South_America\Persian_tiles_2020_2023_SA\PDIR_1h2022031302.tif
[42 empty] | 1155060 | G:\Shared drives\WadiLab_General\Study_cases\luis_c\South_America\Persian_tiles_2020_2023_SA\PDIR_1h2022031303.tif
[42 empty] | 1155120 | G:\Shared drives\WadiLab_General\Study_cases\luis_c\South_America\Persian_tiles_2020_2023_SA\PDIR_1h2022031304.tif
[42 empty] | 1155180 | G:\Shared drives\WadiLab_General\Study_cases\luis_c\South_America\Persian_tiles_2020_2023_SA\PDIR_1h2022031305.tif
[42 empty] | 1155240 | G:\Shared drives\WadiLab_General\Study_cases\luis_c\South_America\Persian_tiles_2020_2023_SA\PDIR_1h2022031306.tif
[42 empty] | 1155300 | G:\Shared drives\WadiLab_General\Study_cases\luis_c\South_America\Persian_tiles_2020_2023_SA\PDIR_1h2022031307.tif
[42 empty] | 1155360 | G:\Shared drives\WadiLab_General\Study_cases\luis_c\South_America\Persian_tiles_2020_2023_SA\PDIR_1h2022031308.tif
[42 empty] | 1155420 | G:\Shared drives\WadiLab_General\Study_cases\luis_c\South_America\Persian_tiles_2020_2023_SA\PDIR_1h2022031309.tif
[42 empty] | 1155480 | G:\Shared drives\WadiLab_General\Study_cases\luis_c\South_America\Persian_tiles_2020_2023_SA\PDIR_1h2022031310.tif
[42 empty] | 1155540 | G:\Shared drives\WadiLab_General\Study_cases\luis_c\South_America\Persian_tiles_2020_2023_SA\PDIR_1h2022031311.tif
[42 empty] | 1155600 | G:\Shared drives\WadiLab_General\Study_cases\luis_c\South_America\Persian_tiles_2020_2023_SA\PDIR_1h2022031312.tif
[42 empty] | 1155660 | G:\Shared drives\WadiLab_General\Study_cases\luis_c\South_America\Persian_tiles_2020_2023_SA\PDIR_1h2022031313.tif
[42 empty] | 1155720 | G:\Shared drives\WadiLab_General\Study_cases\luis_c\South_America\Persian_tiles_2020_2023_SA\PDIR_1h2022031314.tif
[42 empty] | 1155780 | G:\Shared drives\WadiLab_General\Study_cases\luis_c\South_America\Persian_tiles_2020_2023_SA\PDIR_1h2022031315.tif
[42 empty] | 1155840 | G:\Shared drives\WadiLab_General\Study_cases\luis_c\South_America\Persian_tiles_2020_2023_SA\PDIR_1h2022031316.tif
[42 empty] | 1155900 | G:\Shared drives\WadiLab_General\Study_cases\luis_c\South_America\Persian_tiles_2020_2023_SA\PDIR_1h2022031317.tif
[42 empty] | 1155960 | G:\Shared drives\WadiLab_General\Study_cases\luis_c\South_America\Persian_tiles_2020_2023_SA\PDIR_1h2022031318.tif
[42 empty] | 1156020 | G:\Shared drives\WadiLab_General\Study_cases\luis_c\South_America\Persian_tiles_2020_2023_SA\PDIR_1h2022031319.tif
[42 empty] | 1156080 | G:\Shared drives\WadiLab_General\Study_cases\luis_c\South_America\Persian_tiles_2020_2023_SA\PDIR_1h2022031320.tif
[42 empty] | 1156140 | G:\Shared drives\WadiLab_General\Study_cases\luis_c\South_America\Persian_tiles_2020_2023_SA\PDIR_1h2022031321.tif
[42 empty] | 1156200 | G:\Shared drives\WadiLab_General\Study_cases\luis_c\South_America\Persian_tiles_2020_2023_SA\PDIR_1h2022031322.tif
[42 empty] | 1156260 | G:\Shared drives\WadiLab_General\Study_cases\luis_c\South_America\Persian_tiles_2020_2023_SA\PDIR_1h2022031323.tif
[42 empty] | 1156320 | G:\Shared drives\WadiLab_General\Study_cases\luis_c\South_America\Persian_tiles_2020_2023_SA\PDIR_1h2022031400.tif
[42 empty] | 1156380 | G:\Shared drives\WadiLab_General\Study_cases\luis_c\South_America\Persian_tiles_2020_2023_SA\PDIR_1h2022031401.tif
[42 empty] | 1156440 | G:\Shared drives\WadiLab_General\Study_cases\luis_c\South_America\Persian_tiles_2020_2023_SA\PDIR_1h2022031402.tif
[42 empty] | 1156500 | G:\Shared drives\WadiLab_General\Study_cases\luis_c\South_America\Persian_tiles_2020_2023_SA\PDIR_1h2022031403.tif
[42 empty] | 1156560 | G:\Shared drives\WadiLab_General\Study_cases\luis_c\South_America\Persian_tiles_2020_2023_SA\PDIR_1h2022031404.tif
[42 empty] | 1156620 | G:\Shared drives\WadiLab_General\Study_cases\luis_c\South_America\Persian_tiles_2020_2023_SA\PDIR_1h2022031405.tif
[42 empty] | 1156680 | G:\Shared drives\WadiLab_General\Study_cases\luis_c\South_America\Persian_tiles_2020_2023_SA\PDIR_1h2022031406.tif
[42 empty] | 1156740 | G:\Shared drives\WadiLab_General\Study_cases\luis_c\South_America\Persian_tiles_2020_2023_SA\PDIR_1h2022031407.tif
[42 empty] | 1156800 | G:\Shared drives\WadiLab_General\Study_cases\luis_c\South_America\Persian_tiles_2020_2023_SA\PDIR_1h2022031408.tif
[42 empty] | 1156860 | G:\Shared drives\WadiLab_General\Study_cases\luis_c\South_America\Persian_tiles_2020_2023_SA\PDIR_1h2022031409.tif
[42 empty] | 1156920 | G:\Shared drives\WadiLab_General\Study_cases\luis_c\South_America\Persian_tiles_2020_2023_SA\PDIR_1h2022031410.tif
[42 empty] | 1156980 | G:\Shared drives\WadiLab_General\Study_cases\luis_c\South_America\Persian_tiles_2020_2023_SA\PDIR_1h2022031411.tif
[42 empty] | 1157040 | G:\Shared drives\WadiLab_General\Study_cases\luis_c\South_America\Persian_tiles_2020_2023_SA\PDIR_1h2022031412.tif
[42 empty] | 1157100 | G:\Shared drives\WadiLab_General\Study_cases\luis_c\South_America\Persian_tiles_2020_2023_SA\PDIR_1h2022031413.tif
[42 empty] | 1157160 | G:\Shared drives\WadiLab_General\Study_cases\luis_c\South_America\Persian_tiles_2020_2023_SA\PDIR_1h2022031414.tif
[42 empty] | 1157220 | G:\Shared drives\WadiLab_General\Study_cases\luis_c\South_America\Persian_tiles_2020_2023_SA\PDIR_1h2022031415.tif
[42 empty] | 1157280 | G:\Shared drives\WadiLab_General\Study_cases\luis_c\South_America\Persian_tiles_2020_2023_SA\PDIR_1h2022031416.tif
[42 empty] | 1157340 | G:\Shared drives\WadiLab_General\Study_cases\luis_c\South_America\Persian_tiles_2020_2023_SA\PDIR_1h2022031417.tif
[42 empty] | 1157400 | G:\Shared drives\WadiLab_General\Study_cases\luis_c\South_America\Persian_tiles_2020_2023_SA\PDIR_1h2022031418.tif
[42 empty] | 1157460 | G:\Shared drives\WadiLab_General\Study_cases\luis_c\South_America\Persian_tiles_2020_2023_SA\PDIR_1h2022031419.tif
[42 empty] | 1157520 | G:\Shared drives\WadiLab_General\Study_cases\luis_c\South_America\Persian_tiles_2020_2023_SA\PDIR_1h2022031420.tif
[42 empty] | 1157580 | G:\Shared drives\WadiLab_General\Study_cases\luis_c\South_America\Persian_tiles_2020_2023_SA\PDIR_1h2022031421.tif
[42 empty] | 1157640 | G:\Shared drives\WadiLab_General\Study_cases\luis_c\South_America\Persian_tiles_2020_2023_SA\PDIR_1h2022031422.tif
[42 empty] | 1157700 | G:\Shared drives\WadiLab_General\Study_cases\luis_c\South_America\Persian_tiles_2020_2023_SA\PDIR_1h2022031423.tif
[42 empty] | 1157760 | G:\Shared drives\WadiLab_General\Study_cases\luis_c\South_America\Persian_tiles_2020_2023_SA\PDIR_1h2022031500.tif
[42 empty] | 1157820 | G:\Shared drives\WadiLab_General\Study_cases\luis_c\South_America\Persian_tiles_2020_2023_SA\PDIR_1h2022031501.tif
[42 empty] | 1157880 | G:\Shared drives\WadiLab_General\Study_cases\luis_c\South_America\Persian_tiles_2020_2023_SA\PDIR_1h2022031502.tif
[42 empty] | 1157940 | G:\Shared drives\WadiLab_General\Study_cases\luis_c\South_America\Persian_tiles_2020_2023_SA\PDIR_1h2022031503.tif
[42 empty] | 1158000 | G:\Shared drives\WadiLab_General\Study_cases\luis_c\South_America\Persian_tiles_2020_2023_SA\PDIR_1h2022031504.tif
[42 empty] | 1158060 | G:\Shared drives\WadiLab_General\Study_cases\luis_c\South_America\Persian_tiles_2020_2023_SA\PDIR_1h2022031505.tif
[42 empty] | 1158120 | G:\Shared drives\WadiLab_General\Study_cases\luis_c\South_America\Persian_tiles_2020_2023_SA\PDIR_1h2022031506.tif
[42 empty] | 1158180 | G:\Shared drives\WadiLab_General\Study_cases\luis_c\South_America\Persian_tiles_2020_2023_SA\PDIR_1h2022031507.tif
[42 empty] | 1158240 | G:\Shared drives\WadiLab_General\Study_cases\luis_c\South_America\Persian_tiles_2020_2023_SA\PDIR_1h2022031508.tif
[42 empty] | 1158300 | G:\Shared drives\WadiLab_General\Study_cases\luis_c\South_America\Persian_tiles_2020_2023_SA\PDIR_1h2022031509.tif
[42 empty] | 1158360 | G:\Shared drives\WadiLab_General\Study_cases\luis_c\South_America\Persian_tiles_2020_2023_SA\PDIR_1h2022031510.tif
[42 empty] | 1158420 | G:\Shared drives\WadiLab_General\Study_cases\luis_c\South_America\Persian_tiles_2020_2023_SA\PDIR_1h2022031511.tif
[42 empty] | 1158480 | G:\Shared drives\WadiLab_General\Study_cases\luis_c\South_America\Persian_tiles_2020_2023_SA\PDIR_1h2022031512.tif
[42 empty] | 1158540 | G:\Shared drives\WadiLab_General\Study_cases\luis_c\South_America\Persian_tiles_2020_2023_SA\PDIR_1h2022031513.tif
[42 empty] | 1158600 | G:\Shared drives\WadiLab_General\Study_cases\luis_c\South_America\Persian_tiles_2020_2023_SA\PDIR_1h2022031514.tif
[42 empty] | 1158660 | G:\Shared drives\WadiLab_General\Study_cases\luis_c\South_America\Persian_tiles_2020_2023_SA\PDIR_1h2022031515.tif
[42 empty] | 1158720 | G:\Shared drives\WadiLab_General\Study_cases\luis_c\South_America\Persian_tiles_2020_2023_SA\PDIR_1h2022031516.tif
[42 empty] | 1158780 | G:\Shared drives\WadiLab_General\Study_cases\luis_c\South_America\Persian_tiles_2020_2023_SA\PDIR_1h2022031517.tif
[42 empty] | 1158840 | G:\Shared drives\WadiLab_General\Study_cases\luis_c\South_America\Persian_tiles_2020_2023_SA\PDIR_1h2022031518.tif
[42 empty] | 1158900 | G:\Shared drives\WadiLab_General\Study_cases\luis_c\South_America\Persian_tiles_2020_2023_SA\PDIR_1h2022031519.tif
[42 empty] | 1158960 | G:\Shared drives\WadiLab_General\Study_cases\luis_c\South_America\Persian_tiles_2020_2023_SA\PDIR_1h2022031520.tif
[42 empty] | 1159020 | G:\Shared drives\WadiLab_General\Study_cases\luis_c\South_America\Persian_tiles_2020_2023_SA\PDIR_1h2022031521.tif
[42 empty] | 1159080 | G:\Shared drives\WadiLab_General\Study_cases\luis_c\South_America\Persian_tiles_2020_2023_SA\PDIR_1h2022031522.tif
[42 empty] | 1159140 | G:\Shared drives\WadiLab_General\Study_cases\luis_c\South_America\Persian_tiles_2020_2023_SA\PDIR_1h2022031523.tif
[42 empty] | 1159200 | G:\Shared drives\WadiLab_General\Study_cases\luis_c\South_America\Persian_tiles_2020_2023_SA\PDIR_1h2022031600.tif
[42 empty] | 1159260 | G:\Shared drives\WadiLab_General\Study_cases\luis_c\South_America\Persian_tiles_2020_2023_SA\PDIR_1h2022031601.tif
[42 empty] | 1159320 | G:\Shared drives\WadiLab_General\Study_cases\luis_c\South_America\Persian_tiles_2020_2023_SA\PDIR_1h2022031602.tif
[42 empty] | 1159380 | G:\Shared drives\WadiLab_General\Study_cases\luis_c\South_America\Persian_tiles_2020_2023_SA\PDIR_1h2022031603.tif
[42 empty] | 1159440 | G:\Shared drives\WadiLab_General\Study_cases\luis_c\South_America\Persian_tiles_2020_2023_SA\PDIR_1h2022031604.tif
[42 empty] | 1159500 | G:\Shared drives\WadiLab_General\Study_cases\luis_c\South_America\Persian_tiles_2020_2023_SA\PDIR_1h2022031605.tif
[42 empty] | 1159560 | G:\Shared drives\WadiLab_General\Study_cases\luis_c\South_America\Persian_tiles_2020_2023_SA\PDIR_1h2022031606.tif
[42 empty] | 1159620 | G:\Shared drives\WadiLab_General\Study_cases\luis_c\South_America\Persian_tiles_2020_2023_SA\PDIR_1h2022031607.tif
[42 empty] | 1159680 | G:\Shared drives\WadiLab_General\Study_cases\luis_c\South_America\Persian_tiles_2020_2023_SA\PDIR_1h2022031608.tif
[42 empty] | 1159740 | G:\Shared drives\WadiLab_General\Study_cases\luis_c\South_America\Persian_tiles_2020_2023_SA\PDIR_1h2022031609.tif
[42 empty] | 1159800 | G:\Shared drives\WadiLab_General\Study_cases\luis_c\South_America\Persian_tiles_2020_2023_SA\PDIR_1h2022031610.tif
[42 empty] | 1159860 | G:\Shared drives\WadiLab_General\Study_cases\luis_c\South_America\Persian_tiles_2020_2023_SA\PDIR_1h2022031611.tif
[42 empty] | 1159920 | G:\Shared drives\WadiLab_General\Study_cases\luis_c\South_America\Persian_tiles_2020_2023_SA\PDIR_1h2022031612.tif
[42 empty] | 1159980 | G:\Shared drives\WadiLab_General\Study_cases\luis_c\South_America\Persian_tiles_2020_2023_SA\PDIR_1h2022031613.tif
[42 empty] | 1160040 | G:\Shared drives\WadiLab_General\Study_cases\luis_c\South_America\Persian_tiles_2020_2023_SA\PDIR_1h2022031614.tif
[42 empty] | 1160100 | G:\Shared drives\WadiLab_General\Study_cases\luis_c\South_America\Persian_tiles_2020_2023_SA\PDIR_1h2022031615.tif
[42 empty] | 1160160 | G:\Shared drives\WadiLab_General\Study_cases\luis_c\South_America\Persian_tiles_2020_2023_SA\PDIR_1h2022031616.tif
[42 empty] | 1160220 | G:\Shared drives\WadiLab_General\Study_cases\luis_c\South_America\Persian_tiles_2020_2023_SA\PDIR_1h2022031617.tif
[42 empty] | 1160280 | G:\Shared drives\WadiLab_General\Study_cases\luis_c\South_America\Persian_tiles_2020_2023_SA\PDIR_1h2022031618.tif
[42 empty] | 1160340 | G:\Shared drives\WadiLab_General\Study_cases\luis_c\South_America\Persian_tiles_2020_2023_SA\PDIR_1h2022031619.tif
[42 empty] | 1160400 | G:\Shared drives\WadiLab_General\Study_cases\luis_c\South_America\Persian_tiles_2020_2023_SA\PDIR_1h2022031620.tif
[42 empty] | 1160460 | G:\Shared drives\WadiLab_General\Study_cases\luis_c\South_America\Persian_tiles_2020_2023_SA\PDIR_1h2022031621.tif
[42 empty] | 1160520 | G:\Shared drives\WadiLab_General\Study_cases\luis_c\South_America\Persian_tiles_2020_2023_SA\PDIR_1h2022031622.tif
[42 empty] | 1160580 | G:\Shared drives\WadiLab_General\Study_cases\luis_c\South_America\Persian_tiles_2020_2023_SA\PDIR_1h2022031623.tif
[42 empty] | 1160640 | G:\Shared drives\WadiLab_General\Study_cases\luis_c\South_America\Persian_tiles_2020_2023_SA\PDIR_1h2022031700.tif
[42 empty] | 1160700 | G:\Shared drives\WadiLab_General\Study_cases\luis_c\South_America\Persian_tiles_2020_2023_SA\PDIR_1h2022031701.tif
[42 empty] | 1160760 | G:\Shared drives\WadiLab_General\Study_cases\luis_c\South_America\Persian_tiles_2020_2023_SA\PDIR_1h2022031702.tif
[42 empty] | 1160820 | G:\Shared drives\WadiLab_General\Study_cases\luis_c\South_America\Persian_tiles_2020_2023_SA\PDIR_1h2022031703.tif
[42 empty] | 1160880 | G:\Shared drives\WadiLab_General\Study_cases\luis_c\South_America\Persian_tiles_2020_2023_SA\PDIR_1h2022031704.tif
[42 empty] | 1160940 | G:\Shared drives\WadiLab_General\Study_cases\luis_c\South_America\Persian_tiles_2020_2023_SA\PDIR_1h2022031705.tif
[42 empty] | 1161000 | G:\Shared drives\WadiLab_General\Study_cases\luis_c\South_America\Persian_tiles_2020_2023_SA\PDIR_1h2022031706.tif
[42 empty] | 1161060 | G:\Shared drives\WadiLab_General\Study_cases\luis_c\South_America\Persian_tiles_2020_2023_SA\PDIR_1h2022031707.tif
[42 empty] | 1161120 | G:\Shared drives\WadiLab_General\Study_cases\luis_c\South_America\Persian_tiles_2020_2023_SA\PDIR_1h2022031708.tif
[42 empty] | 1161180 | G:\Shared drives\WadiLab_General\Study_cases\luis_c\South_America\Persian_tiles_2020_2023_SA\PDIR_1h2022031709.tif
[42 empty] | 1161240 | G:\Shared drives\WadiLab_General\Study_cases\luis_c\South_America\Persian_tiles_2020_2023_SA\PDIR_1h2022031710.tif
[42 empty] | 1161300 | G:\Shared drives\WadiLab_General\Study_cases\luis_c\South_America\Persian_tiles_2020_2023_SA\PDIR_1h2022031711.tif
[42 empty] | 1161360 | G:\Shared drives\WadiLab_General\Study_cases\luis_c\South_America\Persian_tiles_2020_2023_SA\PDIR_1h2022031712.tif
[42 empty] | 1161420 | G:\Shared drives\WadiLab_General\Study_cases\luis_c\South_America\Persian_tiles_2020_2023_SA\PDIR_1h2022031713.tif
[42 empty] | 1161480 | G:\Shared drives\WadiLab_General\Study_cases\luis_c\South_America\Persian_tiles_2020_2023_SA\PDIR_1h2022031714.tif
[42 empty] | 1161540 | G:\Shared drives\WadiLab_General\Study_cases\luis_c\South_America\Persian_tiles_2020_2023_SA\PDIR_1h2022031715.tif
[42 empty] | 1161600 | G:\Shared drives\WadiLab_General\Study_cases\luis_c\South_America\Persian_tiles_2020_2023_SA\PDIR_1h2022031716.tif
[42 empty] | 1161660 | G:\Shared drives\WadiLab_General\Study_cases\luis_c\South_America\Persian_tiles_2020_2023_SA\PDIR_1h2022031717.tif
[42 empty] | 1161720 | G:\Shared drives\WadiLab_General\Study_cases\luis_c\South_America\Persian_tiles_2020_2023_SA\PDIR_1h2022031718.tif
[42 empty] | 1161780 | G:\Shared drives\WadiLab_General\Study_cases\luis_c\South_America\Persian_tiles_2020_2023_SA\PDIR_1h2022031719.tif
[42 empty] | 1161840 | G:\Shared drives\WadiLab_General\Study_cases\luis_c\South_America\Persian_tiles_2020_2023_SA\PDIR_1h2022031720.tif
[42 empty] | 1161900 | G:\Shared drives\WadiLab_General\Study_cases\luis_c\South_America\Persian_tiles_2020_2023_SA\PDIR_1h2022031721.tif
[42 empty] | 1161960 | G:\Shared drives\WadiLab_General\Study_cases\luis_c\South_America\Persian_tiles_2020_2023_SA\PDIR_1h2022031722.tif
[42 empty] | 1162020 | G:\Shared drives\WadiLab_General\Study_cases\luis_c\South_America\Persian_tiles_2020_2023_SA\PDIR_1h2022031723.tif
[42 empty] | 1162080 | G:\Shared drives\WadiLab_General\Study_cases\luis_c\South_America\Persian_tiles_2020_2023_SA\PDIR_1h2022031800.tif
[42 empty] | 1162140 | G:\Shared drives\WadiLab_General\Study_cases\luis_c\South_America\Persian_tiles_2020_2023_SA\PDIR_1h2022031801.tif
[42 empty] | 1162200 | G:\Shared drives\WadiLab_General\Study_cases\luis_c\South_America\Persian_tiles_2020_2023_SA\PDIR_1h2022031802.tif
[42 empty] | 1162260 | G:\Shared drives\WadiLab_General\Study_cases\luis_c\South_America\Persian_tiles_2020_2023_SA\PDIR_1h2022031803.tif
[42 empty] | 1162320 | G:\Shared drives\WadiLab_General\Study_cases\luis_c\South_America\Persian_tiles_2020_2023_SA\PDIR_1h2022031804.tif
[42 empty] | 1162380 | G:\Shared drives\WadiLab_General\Study_cases\luis_c\South_America\Persian_tiles_2020_2023_SA\PDIR_1h2022031805.tif
[42 empty] | 1162440 | G:\Shared drives\WadiLab_General\Study_cases\luis_c\South_America\Persian_tiles_2020_2023_SA\PDIR_1h2022031806.tif
[42 empty] | 1162500 | G:\Shared drives\WadiLab_General\Study_cases\luis_c\South_America\Persian_tiles_2020_2023_SA\PDIR_1h2022031807.tif
[42 empty] | 1162560 | G:\Shared drives\WadiLab_General\Study_cases\luis_c\South_America\Persian_tiles_2020_2023_SA\PDIR_1h2022031808.tif
[42 empty] | 1162620 | G:\Shared drives\WadiLab_General\Study_cases\luis_c\South_America\Persian_tiles_2020_2023_SA\PDIR_1h2022031809.tif
[42 empty] | 1162680 | G:\Shared drives\WadiLab_General\Study_cases\luis_c\South_America\Persian_tiles_2020_2023_SA\PDIR_1h2022031810.tif
[42 empty] | 1162740 | G:\Shared drives\WadiLab_General\Study_cases\luis_c\South_America\Persian_tiles_2020_2023_SA\PDIR_1h2022031811.tif
[42 empty] | 1162800 | G:\Shared drives\WadiLab_General\Study_cases\luis_c\South_America\Persian_tiles_2020_2023_SA\PDIR_1h2022031812.tif
[42 empty] | 1162860 | G:\Shared drives\WadiLab_General\Study_cases\luis_c\South_America\Persian_tiles_2020_2023_SA\PDIR_1h2022031813.tif
[42 empty] | 1162920 | G:\Shared drives\WadiLab_General\Study_cases\luis_c\South_America\Persian_tiles_2020_2023_SA\PDIR_1h2022031814.tif
[42 empty] | 1162980 | G:\Shared drives\WadiLab_General\Study_cases\luis_c\South_America\Persian_tiles_2020_2023_SA\PDIR_1h2022031815.tif
[42 empty] | 1163040 | G:\Shared drives\WadiLab_General\Study_cases\luis_c\South_America\Persian_tiles_2020_2023_SA\PDIR_1h2022031816.tif
[42 empty] | 1163100 | G:\Shared drives\WadiLab_General\Study_cases\luis_c\South_America\Persian_tiles_2020_2023_SA\PDIR_1h2022031817.tif
[42 empty] | 1163160 | G:\Shared drives\WadiLab_General\Study_cases\luis_c\South_America\Persian_tiles_2020_2023_SA\PDIR_1h2022031818.tif
[42 empty] | 1163220 | G:\Shared drives\WadiLab_General\Study_cases\luis_c\South_America\Persian_tiles_2020_2023_SA\PDIR_1h2022031819.tif
[42 empty] | 1163280 | G:\Shared drives\WadiLab_General\Study_cases\luis_c\South_America\Persian_tiles_2020_2023_SA\PDIR_1h2022031820.tif
[42 empty] | 1163340 | G:\Shared drives\WadiLab_General\Study_cases\luis_c\South_America\Persian_tiles_2020_2023_SA\PDIR_1h2022031821.tif
[42 empty] | 1163400 | G:\Shared drives\WadiLab_General\Study_cases\luis_c\South_America\Persian_tiles_2020_2023_SA\PDIR_1h2022031822.tif
[42 empty] | 1163460 | G:\Shared drives\WadiLab_General\Study_cases\luis_c\South_America\Persian_tiles_2020_2023_SA\PDIR_1h2022031823.tif
[42 empty] | 1163520 | G:\Shared drives\WadiLab_General\Study_cases\luis_c\South_America\Persian_tiles_2020_2023_SA\PDIR_1h2022031900.tif
[42 empty] | 1163580 | G:\Shared drives\WadiLab_General\Study_cases\luis_c\South_America\Persian_tiles_2020_2023_SA\PDIR_1h2022031901.tif
[42 empty] | 1163640 | G:\Shared drives\WadiLab_General\Study_cases\luis_c\South_America\Persian_tiles_2020_2023_SA\PDIR_1h2022031902.tif
[42 empty] | 1163700 | G:\Shared drives\WadiLab_General\Study_cases\luis_c\South_America\Persian_tiles_2020_2023_SA\PDIR_1h2022031903.tif
[42 empty] | 1163760 | G:\Shared drives\WadiLab_General\Study_cases\luis_c\South_America\Persian_tiles_2020_2023_SA\PDIR_1h2022031904.tif
[42 empty] | 1163820 | G:\Shared drives\WadiLab_General\Study_cases\luis_c\South_America\Persian_tiles_2020_2023_SA\PDIR_1h2022031905.tif
[42 empty] | 1163880 | G:\Shared drives\WadiLab_General\Study_cases\luis_c\South_America\Persian_tiles_2020_2023_SA\PDIR_1h2022031906.tif
[42 empty] | 1163940 | G:\Shared drives\WadiLab_General\Study_cases\luis_c\South_America\Persian_tiles_2020_2023_SA\PDIR_1h2022031907.tif
[42 empty] | 1164000 | G:\Shared drives\WadiLab_General\Study_cases\luis_c\South_America\Persian_tiles_2020_2023_SA\PDIR_1h2022031908.tif
[42 empty] | 1164060 | G:\Shared drives\WadiLab_General\Study_cases\luis_c\South_America\Persian_tiles_2020_2023_SA\PDIR_1h2022031909.tif
[42 empty] | 1164120 | G:\Shared drives\WadiLab_General\Study_cases\luis_c\South_America\Persian_tiles_2020_2023_SA\PDIR_1h2022031910.tif
[42 empty] | 1164180 | G:\Shared drives\WadiLab_General\Study_cases\luis_c\South_America\Persian_tiles_2020_2023_SA\PDIR_1h2022031911.tif
[42 empty] | 1164240 | G:\Shared drives\WadiLab_General\Study_cases\luis_c\South_America\Persian_tiles_2020_2023_SA\PDIR_1h2022031912.tif
[42 empty] | 1164300 | G:\Shared drives\WadiLab_General\Study_cases\luis_c\South_America\Persian_tiles_2020_2023_SA\PDIR_1h2022031913.tif
[42 empty] | 1164360 | G:\Shared drives\WadiLab_General\Study_cases\luis_c\South_America\Persian_tiles_2020_2023_SA\PDIR_1h2022031914.tif
[42 empty] | 1164420 | G:\Shared drives\WadiLab_General\Study_cases\luis_c\South_America\Persian_tiles_2020_2023_SA\PDIR_1h2022031915.tif
[42 empty] | 1164480 | G:\Shared drives\WadiLab_General\Study_cases\luis_c\South_America\Persian_tiles_2020_2023_SA\PDIR_1h2022031916.tif
[42 empty] | 1164540 | G:\Shared drives\WadiLab_General\Study_cases\luis_c\South_America\Persian_tiles_2020_2023_SA\PDIR_1h2022031917.tif
[42 empty] | 1164600 | G:\Shared drives\WadiLab_General\Study_cases\luis_c\South_America\Persian_tiles_2020_2023_SA\PDIR_1h2022031918.tif
[42 empty] | 1164660 | G:\Shared drives\WadiLab_General\Study_cases\luis_c\South_America\Persian_tiles_2020_2023_SA\PDIR_1h2022031919.tif
[42 empty] | 1164720 | G:\Shared drives\WadiLab_General\Study_cases\luis_c\South_America\Persian_tiles_2020_2023_SA\PDIR_1h2022031920.tif
[42 empty] | 1164780 | G:\Shared drives\WadiLab_General\Study_cases\luis_c\South_America\Persian_tiles_2020_2023_SA\PDIR_1h2022031921.tif
[42 empty] | 1164840 | G:\Shared drives\WadiLab_General\Study_cases\luis_c\South_America\Persian_tiles_2020_2023_SA\PDIR_1h2022031922.tif
[42 empty] | 1164900 | G:\Shared drives\WadiLab_General\Study_cases\luis_c\South_America\Persian_tiles_2020_2023_SA\PDIR_1h2022031923.tif
[42 empty] | 1164960 | G:\Shared drives\WadiLab_General\Study_cases\luis_c\South_America\Persian_tiles_2020_2023_SA\PDIR_1h2022032000.tif
[42 empty] | 1165020 | G:\Shared drives\WadiLab_General\Study_cases\luis_c\South_America\Persian_tiles_2020_2023_SA\PDIR_1h2022032001.tif
[42 empty] | 1165080 | G:\Shared drives\WadiLab_General\Study_cases\luis_c\South_America\Persian_tiles_2020_2023_SA\PDIR_1h2022032002.tif
[42 empty] | 1165140 | G:\Shared drives\WadiLab_General\Study_cases\luis_c\South_America\Persian_tiles_2020_2023_SA\PDIR_1h2022032003.tif
[42 empty] | 1165200 | G:\Shared drives\WadiLab_General\Study_cases\luis_c\South_America\Persian_tiles_2020_2023_SA\PDIR_1h2022032004.tif
[42 empty] | 1165260 | G:\Shared drives\WadiLab_General\Study_cases\luis_c\South_America\Persian_tiles_2020_2023_SA\PDIR_1h2022032005.tif
[42 empty] | 1165320 | G:\Shared drives\WadiLab_General\Study_cases\luis_c\South_America\Persian_tiles_2020_2023_SA\PDIR_1h2022032006.tif
[42 empty] | 1165380 | G:\Shared drives\WadiLab_General\Study_cases\luis_c\South_America\Persian_tiles_2020_2023_SA\PDIR_1h2022032007.tif
[42 empty] | 1165440 | G:\Shared drives\WadiLab_General\Study_cases\luis_c\South_America\Persian_tiles_2020_2023_SA\PDIR_1h2022032008.tif
[42 empty] | 1165500 | G:\Shared drives\WadiLab_General\Study_cases\luis_c\South_America\Persian_tiles_2020_2023_SA\PDIR_1h2022032009.tif
[42 empty] | 1165560 | G:\Shared drives\WadiLab_General\Study_cases\luis_c\South_America\Persian_tiles_2020_2023_SA\PDIR_1h2022032010.tif
[42 empty] | 1165620 | G:\Shared drives\WadiLab_General\Study_cases\luis_c\South_America\Persian_tiles_2020_2023_SA\PDIR_1h2022032011.tif
[42 empty] | 1165680 | G:\Shared drives\WadiLab_General\Study_cases\luis_c\South_America\Persian_tiles_2020_2023_SA\PDIR_1h2022032012.tif
[42 empty] | 1165740 | G:\Shared drives\WadiLab_General\Study_cases\luis_c\South_America\Persian_tiles_2020_2023_SA\PDIR_1h2022032013.tif
[42 empty] | 1165800 | G:\Shared drives\WadiLab_General\Study_cases\luis_c\South_America\Persian_tiles_2020_2023_SA\PDIR_1h2022032014.tif
[42 empty] | 1165860 | G:\Shared drives\WadiLab_General\Study_cases\luis_c\South_America\Persian_tiles_2020_2023_SA\PDIR_1h2022032015.tif
[42 empty] | 1165920 | G:\Shared drives\WadiLab_General\Study_cases\luis_c\South_America\Persian_tiles_2020_2023_SA\PDIR_1h2022032016.tif
[42 empty] | 1165980 | G:\Shared drives\WadiLab_General\Study_cases\luis_c\South_America\Persian_tiles_2020_2023_SA\PDIR_1h2022032017.tif
[42 empty] | 1166040 | G:\Shared drives\WadiLab_General\Study_cases\luis_c\South_America\Persian_tiles_2020_2023_SA\PDIR_1h2022032018.tif
[42 empty] | 1166100 | G:\Shared drives\WadiLab_General\Study_cases\luis_c\South_America\Persian_tiles_2020_2023_SA\PDIR_1h2022032019.tif
[42 empty] | 1166160 | G:\Shared drives\WadiLab_General\Study_cases\luis_c\South_America\Persian_tiles_2020_2023_SA\PDIR_1h2022032020.tif
[42 empty] | 1166220 | G:\Shared drives\WadiLab_General\Study_cases\luis_c\South_America\Persian_tiles_2020_2023_SA\PDIR_1h2022032021.tif
[42 empty] | 1166280 | G:\Shared drives\WadiLab_General\Study_cases\luis_c\South_America\Persian_tiles_2020_2023_SA\PDIR_1h2022032022.tif
[42 empty] | 1166340 | G:\Shared drives\WadiLab_General\Study_cases\luis_c\South_America\Persian_tiles_2020_2023_SA\PDIR_1h2022032023.tif
[42 empty] | 1166400 | G:\Shared drives\WadiLab_General\Study_cases\luis_c\South_America\Persian_tiles_2020_2023_SA\PDIR_1h2022032100.tif
[42 empty] | 1166460 | G:\Shared drives\WadiLab_General\Study_cases\luis_c\South_America\Persian_tiles_2020_2023_SA\PDIR_1h2022032101.tif
[42 empty] | 1166520 | G:\Shared drives\WadiLab_General\Study_cases\luis_c\South_America\Persian_tiles_2020_2023_SA\PDIR_1h2022032102.tif
[42 empty] | 1166580 | G:\Shared drives\WadiLab_General\Study_cases\luis_c\South_America\Persian_tiles_2020_2023_SA\PDIR_1h2022032103.tif
[42 empty] | 1166640 | G:\Shared drives\WadiLab_General\Study_cases\luis_c\South_America\Persian_tiles_2020_2023_SA\PDIR_1h2022032104.tif
[42 empty] | 1166700 | G:\Shared drives\WadiLab_General\Study_cases\luis_c\South_America\Persian_tiles_2020_2023_SA\PDIR_1h2022032105.tif
[42 empty] | 1166760 | G:\Shared drives\WadiLab_General\Study_cases\luis_c\South_America\Persian_tiles_2020_2023_SA\PDIR_1h2022032106.tif
[42 empty] | 1166820 | G:\Shared drives\WadiLab_General\Study_cases\luis_c\South_America\Persian_tiles_2020_2023_SA\PDIR_1h2022032107.tif
[42 empty] | 1166880 | G:\Shared drives\WadiLab_General\Study_cases\luis_c\South_America\Persian_tiles_2020_2023_SA\PDIR_1h2022032108.tif
[42 empty] | 1166940 | G:\Shared drives\WadiLab_General\Study_cases\luis_c\South_America\Persian_tiles_2020_2023_SA\PDIR_1h2022032109.tif
[42 empty] | 1167000 | G:\Shared drives\WadiLab_General\Study_cases\luis_c\South_America\Persian_tiles_2020_2023_SA\PDIR_1h2022032110.tif
[42 empty] | 1167060 | G:\Shared drives\WadiLab_General\Study_cases\luis_c\South_America\Persian_tiles_2020_2023_SA\PDIR_1h2022032111.tif
[42 empty] | 1167120 | G:\Shared drives\WadiLab_General\Study_cases\luis_c\South_America\Persian_tiles_2020_2023_SA\PDIR_1h2022032112.tif
[42 empty] | 1167180 | G:\Shared drives\WadiLab_General\Study_cases\luis_c\South_America\Persian_tiles_2020_2023_SA\PDIR_1h2022032113.tif
[42 empty] | 1167240 | G:\Shared drives\WadiLab_General\Study_cases\luis_c\South_America\Persian_tiles_2020_2023_SA\PDIR_1h2022032114.tif
[42 empty] | 1167300 | G:\Shared drives\WadiLab_General\Study_cases\luis_c\South_America\Persian_tiles_2020_2023_SA\PDIR_1h2022032115.tif
[42 empty] | 1167360 | G:\Shared drives\WadiLab_General\Study_cases\luis_c\South_America\Persian_tiles_2020_2023_SA\PDIR_1h2022032116.tif
[42 empty] | 1167420 | G:\Shared drives\WadiLab_General\Study_cases\luis_c\South_America\Persian_tiles_2020_2023_SA\PDIR_1h2022032117.tif
[42 empty] | 1167480 | G:\Shared drives\WadiLab_General\Study_cases\luis_c\South_America\Persian_tiles_2020_2023_SA\PDIR_1h2022032118.tif
[42 empty] | 1167540 | G:\Shared drives\WadiLab_General\Study_cases\luis_c\South_America\Persian_tiles_2020_2023_SA\PDIR_1h2022032119.tif
[42 empty] | 1167600 | G:\Shared drives\WadiLab_General\Study_cases\luis_c\South_America\Persian_tiles_2020_2023_SA\PDIR_1h2022032120.tif
[42 empty] | 1167660 | G:\Shared drives\WadiLab_General\Study_cases\luis_c\South_America\Persian_tiles_2020_2023_SA\PDIR_1h2022032121.tif
[42 empty] | 1167720 | G:\Shared drives\WadiLab_General\Study_cases\luis_c\South_America\Persian_tiles_2020_2023_SA\PDIR_1h2022032122.tif
[42 empty] | 1167780 | G:\Shared drives\WadiLab_General\Study_cases\luis_c\South_America\Persian_tiles_2020_2023_SA\PDIR_1h2022032123.tif
[42 empty] | 1167840 | G:\Shared drives\WadiLab_General\Study_cases\luis_c\South_America\Persian_tiles_2020_2023_SA\PDIR_1h2022032200.tif
[42 empty] | 1167900 | G:\Shared drives\WadiLab_General\Study_cases\luis_c\South_America\Persian_tiles_2020_2023_SA\PDIR_1h2022032201.tif
[42 empty] | 1167960 | G:\Shared drives\WadiLab_General\Study_cases\luis_c\South_America\Persian_tiles_2020_2023_SA\PDIR_1h2022032202.tif
[42 empty] | 1168020 | G:\Shared drives\WadiLab_General\Study_cases\luis_c\South_America\Persian_tiles_2020_2023_SA\PDIR_1h2022032203.tif
[42 empty] | 1168080 | G:\Shared drives\WadiLab_General\Study_cases\luis_c\South_America\Persian_tiles_2020_2023_SA\PDIR_1h2022032204.tif
[42 empty] | 1168140 | G:\Shared drives\WadiLab_General\Study_cases\luis_c\South_America\Persian_tiles_2020_2023_SA\PDIR_1h2022032205.tif
[42 empty] | 1168200 | G:\Shared drives\WadiLab_General\Study_cases\luis_c\South_America\Persian_tiles_2020_2023_SA\PDIR_1h2022032206.tif
[42 empty] | 1168260 | G:\Shared drives\WadiLab_General\Study_cases\luis_c\South_America\Persian_tiles_2020_2023_SA\PDIR_1h2022032207.tif
[42 empty] | 1168320 | G:\Shared drives\WadiLab_General\Study_cases\luis_c\South_America\Persian_tiles_2020_2023_SA\PDIR_1h2022032208.tif
[42 empty] | 1168380 | G:\Shared drives\WadiLab_General\Study_cases\luis_c\South_America\Persian_tiles_2020_2023_SA\PDIR_1h2022032209.tif
[42 empty] | 1168440 | G:\Shared drives\WadiLab_General\Study_cases\luis_c\South_America\Persian_tiles_2020_2023_SA\PDIR_1h2022032210.tif
[42 empty] | 1168500 | G:\Shared drives\WadiLab_General\Study_cases\luis_c\South_America\Persian_tiles_2020_2023_SA\PDIR_1h2022032211.tif
[42 empty] | 1168560 | G:\Shared drives\WadiLab_General\Study_cases\luis_c\South_America\Persian_tiles_2020_2023_SA\PDIR_1h2022032212.tif
[42 empty] | 1168620 | G:\Shared drives\WadiLab_General\Study_cases\luis_c\South_America\Persian_tiles_2020_2023_SA\PDIR_1h2022032213.tif
[42 empty] | 1168680 | G:\Shared drives\WadiLab_General\Study_cases\luis_c\South_America\Persian_tiles_2020_2023_SA\PDIR_1h2022032214.tif
[42 empty] | 1168740 | G:\Shared drives\WadiLab_General\Study_cases\luis_c\South_America\Persian_tiles_2020_2023_SA\PDIR_1h2022032215.tif
[42 empty] | 1168800 | G:\Shared drives\WadiLab_General\Study_cases\luis_c\South_America\Persian_tiles_2020_2023_SA\PDIR_1h2022032216.tif
[42 empty] | 1168860 | G:\Shared drives\WadiLab_General\Study_cases\luis_c\South_America\Persian_tiles_2020_2023_SA\PDIR_1h2022032217.tif
[42 empty] | 1168920 | G:\Shared drives\WadiLab_General\Study_cases\luis_c\South_America\Persian_tiles_2020_2023_SA\PDIR_1h2022032218.tif
[42 empty] | 1168980 | G:\Shared drives\WadiLab_General\Study_cases\luis_c\South_America\Persian_tiles_2020_2023_SA\PDIR_1h2022032219.tif
[42 empty] | 1169040 | G:\Shared drives\WadiLab_General\Study_cases\luis_c\South_America\Persian_tiles_2020_2023_SA\PDIR_1h2022032220.tif
[42 empty] | 1169100 | G:\Shared drives\WadiLab_General\Study_cases\luis_c\South_America\Persian_tiles_2020_2023_SA\PDIR_1h2022032221.tif
[42 empty] | 1169160 | G:\Shared drives\WadiLab_General\Study_cases\luis_c\South_America\Persian_tiles_2020_2023_SA\PDIR_1h2022032222.tif
[42 empty] | 1169220 | G:\Shared drives\WadiLab_General\Study_cases\luis_c\South_America\Persian_tiles_2020_2023_SA\PDIR_1h2022032223.tif
[42 empty] | 1169280 | G:\Shared drives\WadiLab_General\Study_cases\luis_c\South_America\Persian_tiles_2020_2023_SA\PDIR_1h2022032300.tif
[42 empty] | 1169340 | G:\Shared drives\WadiLab_General\Study_cases\luis_c\South_America\Persian_tiles_2020_2023_SA\PDIR_1h2022032301.tif
[42 empty] | 1169400 | G:\Shared drives\WadiLab_General\Study_cases\luis_c\South_America\Persian_tiles_2020_2023_SA\PDIR_1h2022032302.tif
[42 empty] | 1169460 | G:\Shared drives\WadiLab_General\Study_cases\luis_c\South_America\Persian_tiles_2020_2023_SA\PDIR_1h2022032303.tif
[42 empty] | 1169520 | G:\Shared drives\WadiLab_General\Study_cases\luis_c\South_America\Persian_tiles_2020_2023_SA\PDIR_1h2022032304.tif
[42 empty] | 1169580 | G:\Shared drives\WadiLab_General\Study_cases\luis_c\South_America\Persian_tiles_2020_2023_SA\PDIR_1h2022032305.tif
[42 empty] | 1169640 | G:\Shared drives\WadiLab_General\Study_cases\luis_c\South_America\Persian_tiles_2020_2023_SA\PDIR_1h2022032306.tif
[42 empty] | 1169700 | G:\Shared drives\WadiLab_General\Study_cases\luis_c\South_America\Persian_tiles_2020_2023_SA\PDIR_1h2022032307.tif
[42 empty] | 1169760 | G:\Shared drives\WadiLab_General\Study_cases\luis_c\South_America\Persian_tiles_2020_2023_SA\PDIR_1h2022032308.tif
[42 empty] | 1169820 | G:\Shared drives\WadiLab_General\Study_cases\luis_c\South_America\Persian_tiles_2020_2023_SA\PDIR_1h2022032309.tif
[42 empty] | 1169880 | G:\Shared drives\WadiLab_General\Study_cases\luis_c\South_America\Persian_tiles_2020_2023_SA\PDIR_1h2022032310.tif
[42 empty] | 1169940 | G:\Shared drives\WadiLab_General\Study_cases\luis_c\South_America\Persian_tiles_2020_2023_SA\PDIR_1h2022032311.tif
[42 empty] | 1170000 | G:\Shared drives\WadiLab_General\Study_cases\luis_c\South_America\Persian_tiles_2020_2023_SA\PDIR_1h2022032312.tif
[42 empty] | 1170060 | G:\Shared drives\WadiLab_General\Study_cases\luis_c\South_America\Persian_tiles_2020_2023_SA\PDIR_1h2022032313.tif
[42 empty] | 1170120 | G:\Shared drives\WadiLab_General\Study_cases\luis_c\South_America\Persian_tiles_2020_2023_SA\PDIR_1h2022032314.tif
[42 empty] | 1170180 | G:\Shared drives\WadiLab_General\Study_cases\luis_c\South_America\Persian_tiles_2020_2023_SA\PDIR_1h2022032315.tif
[42 empty] | 1170240 | G:\Shared drives\WadiLab_General\Study_cases\luis_c\South_America\Persian_tiles_2020_2023_SA\PDIR_1h2022032316.tif
[42 empty] | 1170300 | G:\Shared drives\WadiLab_General\Study_cases\luis_c\South_America\Persian_tiles_2020_2023_SA\PDIR_1h2022032317.tif
[42 empty] | 1170360 | G:\Shared drives\WadiLab_General\Study_cases\luis_c\South_America\Persian_tiles_2020_2023_SA\PDIR_1h2022032318.tif
[42 empty] | 1170420 | G:\Shared drives\WadiLab_General\Study_cases\luis_c\South_America\Persian_tiles_2020_2023_SA\PDIR_1h2022032319.tif
[42 empty] | 1170480 | G:\Shared drives\WadiLab_General\Study_cases\luis_c\South_America\Persian_tiles_2020_2023_SA\PDIR_1h2022032320.tif
[42 empty] | 1170540 | G:\Shared drives\WadiLab_General\Study_cases\luis_c\South_America\Persian_tiles_2020_2023_SA\PDIR_1h2022032321.tif
[42 empty] | 1170600 | G:\Shared drives\WadiLab_General\Study_cases\luis_c\South_America\Persian_tiles_2020_2023_SA\PDIR_1h2022032322.tif
[42 empty] | 1170660 | G:\Shared drives\WadiLab_General\Study_cases\luis_c\South_America\Persian_tiles_2020_2023_SA\PDIR_1h2022032323.tif
[42 empty] | 1170720 | G:\Shared drives\WadiLab_General\Study_cases\luis_c\South_America\Persian_tiles_2020_2023_SA\PDIR_1h2022032400.tif
[42 empty] | 1170780 | G:\Shared drives\WadiLab_General\Study_cases\luis_c\South_America\Persian_tiles_2020_2023_SA\PDIR_1h2022032401.tif
[42 empty] | 1170840 | G:\Shared drives\WadiLab_General\Study_cases\luis_c\South_America\Persian_tiles_2020_2023_SA\PDIR_1h2022032402.tif
[42 empty] | 1170900 | G:\Shared drives\WadiLab_General\Study_cases\luis_c\South_America\Persian_tiles_2020_2023_SA\PDIR_1h2022032403.tif
[42 empty] | 1170960 | G:\Shared drives\WadiLab_General\Study_cases\luis_c\South_America\Persian_tiles_2020_2023_SA\PDIR_1h2022032404.tif
[42 empty] | 1171020 | G:\Shared drives\WadiLab_General\Study_cases\luis_c\South_America\Persian_tiles_2020_2023_SA\PDIR_1h2022032405.tif
[42 empty] | 1171080 | G:\Shared drives\WadiLab_General\Study_cases\luis_c\South_America\Persian_tiles_2020_2023_SA\PDIR_1h2022032406.tif
[42 empty] | 1171140 | G:\Shared drives\WadiLab_General\Study_cases\luis_c\South_America\Persian_tiles_2020_2023_SA\PDIR_1h2022032407.tif
[42 empty] | 1171200 | G:\Shared drives\WadiLab_General\Study_cases\luis_c\South_America\Persian_tiles_2020_2023_SA\PDIR_1h2022032408.tif
[42 empty] | 1171260 | G:\Shared drives\WadiLab_General\Study_cases\luis_c\South_America\Persian_tiles_2020_2023_SA\PDIR_1h2022032409.tif
[42 empty] | 1171320 | G:\Shared drives\WadiLab_General\Study_cases\luis_c\South_America\Persian_tiles_2020_2023_SA\PDIR_1h2022032410.tif
[42 empty] | 1171380 | G:\Shared drives\WadiLab_General\Study_cases\luis_c\South_America\Persian_tiles_2020_2023_SA\PDIR_1h2022032411.tif
[42 empty] | 1171440 | G:\Shared drives\WadiLab_General\Study_cases\luis_c\South_America\Persian_tiles_2020_2023_SA\PDIR_1h2022032412.tif
[42 empty] | 1171500 | G:\Shared drives\WadiLab_General\Study_cases\luis_c\South_America\Persian_tiles_2020_2023_SA\PDIR_1h2022032413.tif
[42 empty] | 1171560 | G:\Shared drives\WadiLab_General\Study_cases\luis_c\South_America\Persian_tiles_2020_2023_SA\PDIR_1h2022032414.tif
[42 empty] | 1171620 | G:\Shared drives\WadiLab_General\Study_cases\luis_c\South_America\Persian_tiles_2020_2023_SA\PDIR_1h2022032415.tif
[42 empty] | 1171680 | G:\Shared drives\WadiLab_General\Study_cases\luis_c\South_America\Persian_tiles_2020_2023_SA\PDIR_1h2022032416.tif
[42 empty] | 1171740 | G:\Shared drives\WadiLab_General\Study_cases\luis_c\South_America\Persian_tiles_2020_2023_SA\PDIR_1h2022032417.tif
[42 empty] | 1171800 | G:\Shared drives\WadiLab_General\Study_cases\luis_c\South_America\Persian_tiles_2020_2023_SA\PDIR_1h2022032418.tif
[42 empty] | 1171860 | G:\Shared drives\WadiLab_General\Study_cases\luis_c\South_America\Persian_tiles_2020_2023_SA\PDIR_1h2022032419.tif
[42 empty] | 1171920 | G:\Shared drives\WadiLab_General\Study_cases\luis_c\South_America\Persian_tiles_2020_2023_SA\PDIR_1h2022032420.tif
[42 empty] | 1171980 | G:\Shared drives\WadiLab_General\Study_cases\luis_c\South_America\Persian_tiles_2020_2023_SA\PDIR_1h2022032421.tif
[42 empty] | 1172040 | G:\Shared drives\WadiLab_General\Study_cases\luis_c\South_America\Persian_tiles_2020_2023_SA\PDIR_1h2022032422.tif
[42 empty] | 1172100 | G:\Shared drives\WadiLab_General\Study_cases\luis_c\South_America\Persian_tiles_2020_2023_SA\PDIR_1h2022032423.tif
[42 empty] | 1172160 | G:\Shared drives\WadiLab_General\Study_cases\luis_c\South_America\Persian_tiles_2020_2023_SA\PDIR_1h2022032500.tif
[42 empty] | 1172220 | G:\Shared drives\WadiLab_General\Study_cases\luis_c\South_America\Persian_tiles_2020_2023_SA\PDIR_1h2022032501.tif
[42 empty] | 1172280 | G:\Shared drives\WadiLab_General\Study_cases\luis_c\South_America\Persian_tiles_2020_2023_SA\PDIR_1h2022032502.tif
[42 empty] | 1172340 | G:\Shared drives\WadiLab_General\Study_cases\luis_c\South_America\Persian_tiles_2020_2023_SA\PDIR_1h2022032503.tif
[42 empty] | 1172400 | G:\Shared drives\WadiLab_General\Study_cases\luis_c\South_America\Persian_tiles_2020_2023_SA\PDIR_1h2022032504.tif
[42 empty] | 1172460 | G:\Shared drives\WadiLab_General\Study_cases\luis_c\South_America\Persian_tiles_2020_2023_SA\PDIR_1h2022032505.tif
[42 empty] | 1172520 | G:\Shared drives\WadiLab_General\Study_cases\luis_c\South_America\Persian_tiles_2020_2023_SA\PDIR_1h2022032506.tif
[42 empty] | 1172580 | G:\Shared drives\WadiLab_General\Study_cases\luis_c\South_America\Persian_tiles_2020_2023_SA\PDIR_1h2022032507.tif
[42 empty] | 1172640 | G:\Shared drives\WadiLab_General\Study_cases\luis_c\South_America\Persian_tiles_2020_2023_SA\PDIR_1h2022032508.tif
[42 empty] | 1172700 | G:\Shared drives\WadiLab_General\Study_cases\luis_c\South_America\Persian_tiles_2020_2023_SA\PDIR_1h2022032509.tif
[42 empty] | 1172760 | G:\Shared drives\WadiLab_General\Study_cases\luis_c\South_America\Persian_tiles_2020_2023_SA\PDIR_1h2022032510.tif
[42 empty] | 1172820 | G:\Shared drives\WadiLab_General\Study_cases\luis_c\South_America\Persian_tiles_2020_2023_SA\PDIR_1h2022032511.tif
[42 empty] | 1172880 | G:\Shared drives\WadiLab_General\Study_cases\luis_c\South_America\Persian_tiles_2020_2023_SA\PDIR_1h2022032512.tif
[42 empty] | 1172940 | G:\Shared drives\WadiLab_General\Study_cases\luis_c\South_America\Persian_tiles_2020_2023_SA\PDIR_1h2022032513.tif
[42 empty] | 1173000 | G:\Shared drives\WadiLab_General\Study_cases\luis_c\South_America\Persian_tiles_2020_2023_SA\PDIR_1h2022032514.tif
[42 empty] | 1173060 | G:\Shared drives\WadiLab_General\Study_cases\luis_c\South_America\Persian_tiles_2020_2023_SA\PDIR_1h2022032515.tif
[42 empty] | 1173120 | G:\Shared drives\WadiLab_General\Study_cases\luis_c\South_America\Persian_tiles_2020_2023_SA\PDIR_1h2022032516.tif
[42 empty] | 1173180 | G:\Shared drives\WadiLab_General\Study_cases\luis_c\South_America\Persian_tiles_2020_2023_SA\PDIR_1h2022032517.tif
[42 empty] | 1173240 | G:\Shared drives\WadiLab_General\Study_cases\luis_c\South_America\Persian_tiles_2020_2023_SA\PDIR_1h2022032518.tif
[42 empty] | 1173300 | G:\Shared drives\WadiLab_General\Study_cases\luis_c\South_America\Persian_tiles_2020_2023_SA\PDIR_1h2022032519.tif
[42 empty] | 1173360 | G:\Shared drives\WadiLab_General\Study_cases\luis_c\South_America\Persian_tiles_2020_2023_SA\PDIR_1h2022032520.tif
[42 empty] | 1173420 | G:\Shared drives\WadiLab_General\Study_cases\luis_c\South_America\Persian_tiles_2020_2023_SA\PDIR_1h2022032521.tif
[42 empty] | 1173480 | G:\Shared drives\WadiLab_General\Study_cases\luis_c\South_America\Persian_tiles_2020_2023_SA\PDIR_1h2022032522.tif
[42 empty] | 1173540 | G:\Shared drives\WadiLab_General\Study_cases\luis_c\South_America\Persian_tiles_2020_2023_SA\PDIR_1h2022032523.tif
[42 empty] | 1173600 | G:\Shared drives\WadiLab_General\Study_cases\luis_c\South_America\Persian_tiles_2020_2023_SA\PDIR_1h2022032600.tif
[42 empty] | 1173660 | G:\Shared drives\WadiLab_General\Study_cases\luis_c\South_America\Persian_tiles_2020_2023_SA\PDIR_1h2022032601.tif
[42 empty] | 1173720 | G:\Shared drives\WadiLab_General\Study_cases\luis_c\South_America\Persian_tiles_2020_2023_SA\PDIR_1h2022032602.tif
[42 empty] | 1173780 | G:\Shared drives\WadiLab_General\Study_cases\luis_c\South_America\Persian_tiles_2020_2023_SA\PDIR_1h2022032603.tif
[42 empty] | 1173840 | G:\Shared drives\WadiLab_General\Study_cases\luis_c\South_America\Persian_tiles_2020_2023_SA\PDIR_1h2022032604.tif
[42 empty] | 1173900 | G:\Shared drives\WadiLab_General\Study_cases\luis_c\South_America\Persian_tiles_2020_2023_SA\PDIR_1h2022032605.tif
[42 empty] | 1173960 | G:\Shared drives\WadiLab_General\Study_cases\luis_c\South_America\Persian_tiles_2020_2023_SA\PDIR_1h2022032606.tif
[42 empty] | 1174020 | G:\Shared drives\WadiLab_General\Study_cases\luis_c\South_America\Persian_tiles_2020_2023_SA\PDIR_1h2022032607.tif
[42 empty] | 1174080 | G:\Shared drives\WadiLab_General\Study_cases\luis_c\South_America\Persian_tiles_2020_2023_SA\PDIR_1h2022032608.tif
[42 empty] | 1174140 | G:\Shared drives\WadiLab_General\Study_cases\luis_c\South_America\Persian_tiles_2020_2023_SA\PDIR_1h2022032609.tif
[42 empty] | 1174200 | G:\Shared drives\WadiLab_General\Study_cases\luis_c\South_America\Persian_tiles_2020_2023_SA\PDIR_1h2022032610.tif
[42 empty] | 1174260 | G:\Shared drives\WadiLab_General\Study_cases\luis_c\South_America\Persian_tiles_2020_2023_SA\PDIR_1h2022032611.tif
[42 empty] | 1174320 | G:\Shared drives\WadiLab_General\Study_cases\luis_c\South_America\Persian_tiles_2020_2023_SA\PDIR_1h2022032612.tif
[42 empty] | 1174380 | G:\Shared drives\WadiLab_General\Study_cases\luis_c\South_America\Persian_tiles_2020_2023_SA\PDIR_1h2022032613.tif
[42 empty] | 1174440 | G:\Shared drives\WadiLab_General\Study_cases\luis_c\South_America\Persian_tiles_2020_2023_SA\PDIR_1h2022032614.tif
[42 empty] | 1174500 | G:\Shared drives\WadiLab_General\Study_cases\luis_c\South_America\Persian_tiles_2020_2023_SA\PDIR_1h2022032615.tif
[42 empty] | 1174560 | G:\Shared drives\WadiLab_General\Study_cases\luis_c\South_America\Persian_tiles_2020_2023_SA\PDIR_1h2022032616.tif
[42 empty] | 1174620 | G:\Shared drives\WadiLab_General\Study_cases\luis_c\South_America\Persian_tiles_2020_2023_SA\PDIR_1h2022032617.tif
[42 empty] | 1174680 | G:\Shared drives\WadiLab_General\Study_cases\luis_c\South_America\Persian_tiles_2020_2023_SA\PDIR_1h2022032618.tif
[42 empty] | 1174740 | G:\Shared drives\WadiLab_General\Study_cases\luis_c\South_America\Persian_tiles_2020_2023_SA\PDIR_1h2022032619.tif
[42 empty] | 1174800 | G:\Shared drives\WadiLab_General\Study_cases\luis_c\South_America\Persian_tiles_2020_2023_SA\PDIR_1h2022032620.tif
[42 empty] | 1174860 | G:\Shared drives\WadiLab_General\Study_cases\luis_c\South_America\Persian_tiles_2020_2023_SA\PDIR_1h2022032621.tif
[42 empty] | 1174920 | G:\Shared drives\WadiLab_General\Study_cases\luis_c\South_America\Persian_tiles_2020_2023_SA\PDIR_1h2022032622.tif
[42 empty] | 1174980 | G:\Shared drives\WadiLab_General\Study_cases\luis_c\South_America\Persian_tiles_2020_2023_SA\PDIR_1h2022032623.tif
[42 empty] | 1175040 | G:\Shared drives\WadiLab_General\Study_cases\luis_c\South_America\Persian_tiles_2020_2023_SA\PDIR_1h2022032700.tif
[42 empty] | 1175100 | G:\Shared drives\WadiLab_General\Study_cases\luis_c\South_America\Persian_tiles_2020_2023_SA\PDIR_1h2022032701.tif
[42 empty] | 1175160 | G:\Shared drives\WadiLab_General\Study_cases\luis_c\South_America\Persian_tiles_2020_2023_SA\PDIR_1h2022032702.tif
[42 empty] | 1175220 | G:\Shared drives\WadiLab_General\Study_cases\luis_c\South_America\Persian_tiles_2020_2023_SA\PDIR_1h2022032703.tif
[42 empty] | 1175280 | G:\Shared drives\WadiLab_General\Study_cases\luis_c\South_America\Persian_tiles_2020_2023_SA\PDIR_1h2022032704.tif
[42 empty] | 1175340 | G:\Shared drives\WadiLab_General\Study_cases\luis_c\South_America\Persian_tiles_2020_2023_SA\PDIR_1h2022032705.tif
[42 empty] | 1175400 | G:\Shared drives\WadiLab_General\Study_cases\luis_c\South_America\Persian_tiles_2020_2023_SA\PDIR_1h2022032706.tif
[42 empty] | 1175460 | G:\Shared drives\WadiLab_General\Study_cases\luis_c\South_America\Persian_tiles_2020_2023_SA\PDIR_1h2022032707.tif
[42 empty] | 1175520 | G:\Shared drives\WadiLab_General\Study_cases\luis_c\South_America\Persian_tiles_2020_2023_SA\PDIR_1h2022032708.tif
[42 empty] | 1175580 | G:\Shared drives\WadiLab_General\Study_cases\luis_c\South_America\Persian_tiles_2020_2023_SA\PDIR_1h2022032709.tif
[42 empty] | 1175640 | G:\Shared drives\WadiLab_General\Study_cases\luis_c\South_America\Persian_tiles_2020_2023_SA\PDIR_1h2022032710.tif
[42 empty] | 1175700 | G:\Shared drives\WadiLab_General\Study_cases\luis_c\South_America\Persian_tiles_2020_2023_SA\PDIR_1h2022032711.tif
[42 empty] | 1175760 | G:\Shared drives\WadiLab_General\Study_cases\luis_c\South_America\Persian_tiles_2020_2023_SA\PDIR_1h2022032712.tif
[42 empty] | 1175820 | G:\Shared drives\WadiLab_General\Study_cases\luis_c\South_America\Persian_tiles_2020_2023_SA\PDIR_1h2022032713.tif
[42 empty] | 1175880 | G:\Shared drives\WadiLab_General\Study_cases\luis_c\South_America\Persian_tiles_2020_2023_SA\PDIR_1h2022032714.tif
[42 empty] | 1175940 | G:\Shared drives\WadiLab_General\Study_cases\luis_c\South_America\Persian_tiles_2020_2023_SA\PDIR_1h2022032715.tif
[42 empty] | 1176000 | G:\Shared drives\WadiLab_General\Study_cases\luis_c\South_America\Persian_tiles_2020_2023_SA\PDIR_1h2022032716.tif
[42 empty] | 1176060 | G:\Shared drives\WadiLab_General\Study_cases\luis_c\South_America\Persian_tiles_2020_2023_SA\PDIR_1h2022032717.tif
[42 empty] | 1176120 | G:\Shared drives\WadiLab_General\Study_cases\luis_c\South_America\Persian_tiles_2020_2023_SA\PDIR_1h2022032718.tif
[42 empty] | 1176180 | G:\Shared drives\WadiLab_General\Study_cases\luis_c\South_America\Persian_tiles_2020_2023_SA\PDIR_1h2022032719.tif
[42 empty] | 1176240 | G:\Shared drives\WadiLab_General\Study_cases\luis_c\South_America\Persian_tiles_2020_2023_SA\PDIR_1h2022032720.tif
[42 empty] | 1176300 | G:\Shared drives\WadiLab_General\Study_cases\luis_c\South_America\Persian_tiles_2020_2023_SA\PDIR_1h2022032721.tif
[42 empty] | 1176360 | G:\Shared drives\WadiLab_General\Study_cases\luis_c\South_America\Persian_tiles_2020_2023_SA\PDIR_1h2022032722.tif
[42 empty] | 1176420 | G:\Shared drives\WadiLab_General\Study_cases\luis_c\South_America\Persian_tiles_2020_2023_SA\PDIR_1h2022032723.tif
[42 empty] | 1176480 | G:\Shared drives\WadiLab_General\Study_cases\luis_c\South_America\Persian_tiles_2020_2023_SA\PDIR_1h2022032800.tif
[42 empty] | 1176540 | G:\Shared drives\WadiLab_General\Study_cases\luis_c\South_America\Persian_tiles_2020_2023_SA\PDIR_1h2022032801.tif
[42 empty] | 1176600 | G:\Shared drives\WadiLab_General\Study_cases\luis_c\South_America\Persian_tiles_2020_2023_SA\PDIR_1h2022032802.tif
[42 empty] | 1176660 | G:\Shared drives\WadiLab_General\Study_cases\luis_c\South_America\Persian_tiles_2020_2023_SA\PDIR_1h2022032803.tif
[42 empty] | 1176720 | G:\Shared drives\WadiLab_General\Study_cases\luis_c\South_America\Persian_tiles_2020_2023_SA\PDIR_1h2022032804.tif
[42 empty] | 1176780 | G:\Shared drives\WadiLab_General\Study_cases\luis_c\South_America\Persian_tiles_2020_2023_SA\PDIR_1h2022032805.tif
[42 empty] | 1176840 | G:\Shared drives\WadiLab_General\Study_cases\luis_c\South_America\Persian_tiles_2020_2023_SA\PDIR_1h2022032806.tif
[42 empty] | 1176900 | G:\Shared drives\WadiLab_General\Study_cases\luis_c\South_America\Persian_tiles_2020_2023_SA\PDIR_1h2022032807.tif
[42 empty] | 1176960 | G:\Shared drives\WadiLab_General\Study_cases\luis_c\South_America\Persian_tiles_2020_2023_SA\PDIR_1h2022032808.tif
[42 empty] | 1177020 | G:\Shared drives\WadiLab_General\Study_cases\luis_c\South_America\Persian_tiles_2020_2023_SA\PDIR_1h2022032809.tif
[42 empty] | 1177080 | G:\Shared drives\WadiLab_General\Study_cases\luis_c\South_America\Persian_tiles_2020_2023_SA\PDIR_1h2022032810.tif
[42 empty] | 1177140 | G:\Shared drives\WadiLab_General\Study_cases\luis_c\South_America\Persian_tiles_2020_2023_SA\PDIR_1h2022032811.tif
[42 empty] | 1177200 | G:\Shared drives\WadiLab_General\Study_cases\luis_c\South_America\Persian_tiles_2020_2023_SA\PDIR_1h2022032812.tif
[42 empty] | 1177260 | G:\Shared drives\WadiLab_General\Study_cases\luis_c\South_America\Persian_tiles_2020_2023_SA\PDIR_1h2022032813.tif
[42 empty] | 1177320 | G:\Shared drives\WadiLab_General\Study_cases\luis_c\South_America\Persian_tiles_2020_2023_SA\PDIR_1h2022032814.tif
[42 empty] | 1177380 | G:\Shared drives\WadiLab_General\Study_cases\luis_c\South_America\Persian_tiles_2020_2023_SA\PDIR_1h2022032815.tif
[42 empty] | 1177440 | G:\Shared drives\WadiLab_General\Study_cases\luis_c\South_America\Persian_tiles_2020_2023_SA\PDIR_1h2022032816.tif
[42 empty] | 1177500 | G:\Shared drives\WadiLab_General\Study_cases\luis_c\South_America\Persian_tiles_2020_2023_SA\PDIR_1h2022032817.tif
[42 empty] | 1177560 | G:\Shared drives\WadiLab_General\Study_cases\luis_c\South_America\Persian_tiles_2020_2023_SA\PDIR_1h2022032818.tif
[42 empty] | 1177620 | G:\Shared drives\WadiLab_General\Study_cases\luis_c\South_America\Persian_tiles_2020_2023_SA\PDIR_1h2022032819.tif
[42 empty] | 1177680 | G:\Shared drives\WadiLab_General\Study_cases\luis_c\South_America\Persian_tiles_2020_2023_SA\PDIR_1h2022032820.tif
[42 empty] | 1177740 | G:\Shared drives\WadiLab_General\Study_cases\luis_c\South_America\Persian_tiles_2020_2023_SA\PDIR_1h2022032821.tif
[42 empty] | 1177800 | G:\Shared drives\WadiLab_General\Study_cases\luis_c\South_America\Persian_tiles_2020_2023_SA\PDIR_1h2022032822.tif
[42 empty] | 1177860 | G:\Shared drives\WadiLab_General\Study_cases\luis_c\South_America\Persian_tiles_2020_2023_SA\PDIR_1h2022032823.tif
[42 empty] | 1177920 | G:\Shared drives\WadiLab_General\Study_cases\luis_c\South_America\Persian_tiles_2020_2023_SA\PDIR_1h2022032900.tif
[42 empty] | 1177980 | G:\Shared drives\WadiLab_General\Study_cases\luis_c\South_America\Persian_tiles_2020_2023_SA\PDIR_1h2022032901.tif
[42 empty] | 1178040 | G:\Shared drives\WadiLab_General\Study_cases\luis_c\South_America\Persian_tiles_2020_2023_SA\PDIR_1h2022032902.tif
[42 empty] | 1178100 | G:\Shared drives\WadiLab_General\Study_cases\luis_c\South_America\Persian_tiles_2020_2023_SA\PDIR_1h2022032903.tif
[42 empty] | 1178160 | G:\Shared drives\WadiLab_General\Study_cases\luis_c\South_America\Persian_tiles_2020_2023_SA\PDIR_1h2022032904.tif
[42 empty] | 1178220 | G:\Shared drives\WadiLab_General\Study_cases\luis_c\South_America\Persian_tiles_2020_2023_SA\PDIR_1h2022032905.tif
[42 empty] | 1178280 | G:\Shared drives\WadiLab_General\Study_cases\luis_c\South_America\Persian_tiles_2020_2023_SA\PDIR_1h2022032906.tif
[42 empty] | 1178340 | G:\Shared drives\WadiLab_General\Study_cases\luis_c\South_America\Persian_tiles_2020_2023_SA\PDIR_1h2022032907.tif
[42 empty] | 1178400 | G:\Shared drives\WadiLab_General\Study_cases\luis_c\South_America\Persian_tiles_2020_2023_SA\PDIR_1h2022032908.tif
[42 empty] | 1178460 | G:\Shared drives\WadiLab_General\Study_cases\luis_c\South_America\Persian_tiles_2020_2023_SA\PDIR_1h2022032909.tif
[42 empty] | 1178520 | G:\Shared drives\WadiLab_General\Study_cases\luis_c\South_America\Persian_tiles_2020_2023_SA\PDIR_1h2022032910.tif
[42 empty] | 1178580 | G:\Shared drives\WadiLab_General\Study_cases\luis_c\South_America\Persian_tiles_2020_2023_SA\PDIR_1h2022032911.tif
[42 empty] | 1178640 | G:\Shared drives\WadiLab_General\Study_cases\luis_c\South_America\Persian_tiles_2020_2023_SA\PDIR_1h2022032912.tif
[42 empty] | 1178700 | G:\Shared drives\WadiLab_General\Study_cases\luis_c\South_America\Persian_tiles_2020_2023_SA\PDIR_1h2022032913.tif
[42 empty] | 1178760 | G:\Shared drives\WadiLab_General\Study_cases\luis_c\South_America\Persian_tiles_2020_2023_SA\PDIR_1h2022032914.tif
[42 empty] | 1178820 | G:\Shared drives\WadiLab_General\Study_cases\luis_c\South_America\Persian_tiles_2020_2023_SA\PDIR_1h2022032915.tif
[42 empty] | 1178880 | G:\Shared drives\WadiLab_General\Study_cases\luis_c\South_America\Persian_tiles_2020_2023_SA\PDIR_1h2022032916.tif
[42 empty] | 1178940 | G:\Shared drives\WadiLab_General\Study_cases\luis_c\South_America\Persian_tiles_2020_2023_SA\PDIR_1h2022032917.tif
[42 empty] | 1179000 | G:\Shared drives\WadiLab_General\Study_cases\luis_c\South_America\Persian_tiles_2020_2023_SA\PDIR_1h2022032918.tif
[42 empty] | 1179060 | G:\Shared drives\WadiLab_General\Study_cases\luis_c\South_America\Persian_tiles_2020_2023_SA\PDIR_1h2022032919.tif
[42 empty] | 1179120 | G:\Shared drives\WadiLab_General\Study_cases\luis_c\South_America\Persian_tiles_2020_2023_SA\PDIR_1h2022032920.tif
[42 empty] | 1179180 | G:\Shared drives\WadiLab_General\Study_cases\luis_c\South_America\Persian_tiles_2020_2023_SA\PDIR_1h2022032921.tif
[42 empty] | 1179240 | G:\Shared drives\WadiLab_General\Study_cases\luis_c\South_America\Persian_tiles_2020_2023_SA\PDIR_1h2022032922.tif
[42 empty] | 1179300 | G:\Shared drives\WadiLab_General\Study_cases\luis_c\South_America\Persian_tiles_2020_2023_SA\PDIR_1h2022032923.tif
[42 empty] | 1179360 | G:\Shared drives\WadiLab_General\Study_cases\luis_c\South_America\Persian_tiles_2020_2023_SA\PDIR_1h2022033000.tif
[42 empty] | 1179420 | G:\Shared drives\WadiLab_General\Study_cases\luis_c\South_America\Persian_tiles_2020_2023_SA\PDIR_1h2022033001.tif
[42 empty] | 1179480 | G:\Shared drives\WadiLab_General\Study_cases\luis_c\South_America\Persian_tiles_2020_2023_SA\PDIR_1h2022033002.tif
[42 empty] | 1179540 | G:\Shared drives\WadiLab_General\Study_cases\luis_c\South_America\Persian_tiles_2020_2023_SA\PDIR_1h2022033003.tif
[42 empty] | 1179600 | G:\Shared drives\WadiLab_General\Study_cases\luis_c\South_America\Persian_tiles_2020_2023_SA\PDIR_1h2022033004.tif
[42 empty] | 1179660 | G:\Shared drives\WadiLab_General\Study_cases\luis_c\South_America\Persian_tiles_2020_2023_SA\PDIR_1h2022033005.tif
[42 empty] | 1179720 | G:\Shared drives\WadiLab_General\Study_cases\luis_c\South_America\Persian_tiles_2020_2023_SA\PDIR_1h2022033006.tif
[42 empty] | 1179780 | G:\Shared drives\WadiLab_General\Study_cases\luis_c\South_America\Persian_tiles_2020_2023_SA\PDIR_1h2022033007.tif
[42 empty] | 1179840 | G:\Shared drives\WadiLab_General\Study_cases\luis_c\South_America\Persian_tiles_2020_2023_SA\PDIR_1h2022033008.tif
[42 empty] | 1179900 | G:\Shared drives\WadiLab_General\Study_cases\luis_c\South_America\Persian_tiles_2020_2023_SA\PDIR_1h2022033009.tif
[42 empty] | 1179960 | G:\Shared drives\WadiLab_General\Study_cases\luis_c\South_America\Persian_tiles_2020_2023_SA\PDIR_1h2022033010.tif
[42 empty] | 1180020 | G:\Shared drives\WadiLab_General\Study_cases\luis_c\South_America\Persian_tiles_2020_2023_SA\PDIR_1h2022033011.tif
[42 empty] | 1180080 | G:\Shared drives\WadiLab_General\Study_cases\luis_c\South_America\Persian_tiles_2020_2023_SA\PDIR_1h2022033012.tif
[42 empty] | 1180140 | G:\Shared drives\WadiLab_General\Study_cases\luis_c\South_America\Persian_tiles_2020_2023_SA\PDIR_1h2022033013.tif
[42 empty] | 1180200 | G:\Shared drives\WadiLab_General\Study_cases\luis_c\South_America\Persian_tiles_2020_2023_SA\PDIR_1h2022033014.tif
[42 empty] | 1180260 | G:\Shared drives\WadiLab_General\Study_cases\luis_c\South_America\Persian_tiles_2020_2023_SA\PDIR_1h2022033015.tif
[42 empty] | 1180320 | G:\Shared drives\WadiLab_General\Study_cases\luis_c\South_America\Persian_tiles_2020_2023_SA\PDIR_1h2022033016.tif
[42 empty] | 1180380 | G:\Shared drives\WadiLab_General\Study_cases\luis_c\South_America\Persian_tiles_2020_2023_SA\PDIR_1h2022033017.tif
[42 empty] | 1180440 | G:\Shared drives\WadiLab_General\Study_cases\luis_c\South_America\Persian_tiles_2020_2023_SA\PDIR_1h2022033018.tif
[42 empty] | 1180500 | G:\Shared drives\WadiLab_General\Study_cases\luis_c\South_America\Persian_tiles_2020_2023_SA\PDIR_1h2022033019.tif
[42 empty] | 1180560 | G:\Shared drives\WadiLab_General\Study_cases\luis_c\South_America\Persian_tiles_2020_2023_SA\PDIR_1h2022033020.tif
[42 empty] | 1180620 | G:\Shared drives\WadiLab_General\Study_cases\luis_c\South_America\Persian_tiles_2020_2023_SA\PDIR_1h2022033021.tif
[42 empty] | 1180680 | G:\Shared drives\WadiLab_General\Study_cases\luis_c\South_America\Persian_tiles_2020_2023_SA\PDIR_1h2022033022.tif
[42 empty] | 1180740 | G:\Shared drives\WadiLab_General\Study_cases\luis_c\South_America\Persian_tiles_2020_2023_SA\PDIR_1h2022033023.tif
[42 empty] | 1180800 | G:\Shared drives\WadiLab_General\Study_cases\luis_c\South_America\Persian_tiles_2020_2023_SA\PDIR_1h2022033100.tif
[42 empty] | 1180860 | G:\Shared drives\WadiLab_General\Study_cases\luis_c\South_America\Persian_tiles_2020_2023_SA\PDIR_1h2022033101.tif
[42 empty] | 1180920 | G:\Shared drives\WadiLab_General\Study_cases\luis_c\South_America\Persian_tiles_2020_2023_SA\PDIR_1h2022033102.tif
[42 empty] | 1180980 | G:\Shared drives\WadiLab_General\Study_cases\luis_c\South_America\Persian_tiles_2020_2023_SA\PDIR_1h2022033103.tif
[42 empty] | 1181040 | G:\Shared drives\WadiLab_General\Study_cases\luis_c\South_America\Persian_tiles_2020_2023_SA\PDIR_1h2022033104.tif
[42 empty] | 1181100 | G:\Shared drives\WadiLab_General\Study_cases\luis_c\South_America\Persian_tiles_2020_2023_SA\PDIR_1h2022033105.tif
[42 empty] | 1181160 | G:\Shared drives\WadiLab_General\Study_cases\luis_c\South_America\Persian_tiles_2020_2023_SA\PDIR_1h2022033106.tif
[42 empty] | 1181220 | G:\Shared drives\WadiLab_General\Study_cases\luis_c\South_America\Persian_tiles_2020_2023_SA\PDIR_1h2022033107.tif
[42 empty] | 1181280 | G:\Shared drives\WadiLab_General\Study_cases\luis_c\South_America\Persian_tiles_2020_2023_SA\PDIR_1h2022033108.tif
[42 empty] | 1181340 | G:\Shared drives\WadiLab_General\Study_cases\luis_c\South_America\Persian_tiles_2020_2023_SA\PDIR_1h2022033109.tif
[42 empty] | 1181400 | G:\Shared drives\WadiLab_General\Study_cases\luis_c\South_America\Persian_tiles_2020_2023_SA\PDIR_1h2022033110.tif
[42 empty] | 1181460 | G:\Shared drives\WadiLab_General\Study_cases\luis_c\South_America\Persian_tiles_2020_2023_SA\PDIR_1h2022033111.tif
[42 empty] | 1181520 | G:\Shared drives\WadiLab_General\Study_cases\luis_c\South_America\Persian_tiles_2020_2023_SA\PDIR_1h2022033112.tif
[42 empty] | 1181580 | G:\Shared drives\WadiLab_General\Study_cases\luis_c\South_America\Persian_tiles_2020_2023_SA\PDIR_1h2022033113.tif
[42 empty] | 1181640 | G:\Shared drives\WadiLab_General\Study_cases\luis_c\South_America\Persian_tiles_2020_2023_SA\PDIR_1h2022033114.tif
[42 empty] | 1181700 | G:\Shared drives\WadiLab_General\Study_cases\luis_c\South_America\Persian_tiles_2020_2023_SA\PDIR_1h2022033115.tif
[42 empty] | 1181760 | G:\Shared drives\WadiLab_General\Study_cases\luis_c\South_America\Persian_tiles_2020_2023_SA\PDIR_1h2022033116.tif
[42 empty] | 1181820 | G:\Shared drives\WadiLab_General\Study_cases\luis_c\South_America\Persian_tiles_2020_2023_SA\PDIR_1h2022033117.tif
[42 empty] | 1181880 | G:\Shared drives\WadiLab_General\Study_cases\luis_c\South_America\Persian_tiles_2020_2023_SA\PDIR_1h2022033118.tif
[42 empty] | 1181940 | G:\Shared drives\WadiLab_General\Study_cases\luis_c\South_America\Persian_tiles_2020_2023_SA\PDIR_1h2022033119.tif
[42 empty] | 1182000 | G:\Shared drives\WadiLab_General\Study_cases\luis_c\South_America\Persian_tiles_2020_2023_SA\PDIR_1h2022033120.tif
[42 empty] | 1182060 | G:\Shared drives\WadiLab_General\Study_cases\luis_c\South_America\Persian_tiles_2020_2023_SA\PDIR_1h2022033121.tif
[42 empty] | 1182120 | G:\Shared drives\WadiLab_General\Study_cases\luis_c\South_America\Persian_tiles_2020_2023_SA\PDIR_1h2022033122.tif
[42 empty] | 1182180 | G:\Shared drives\WadiLab_General\Study_cases\luis_c\South_America\Persian_tiles_2020_2023_SA\PDIR_1h2022033123.tif
[42 empty] | 1182240 | G:\Shared drives\WadiLab_General\Study_cases\luis_c\South_America\Persian_tiles_2020_2023_SA\PDIR_1h2022040100.tif
[42 empty] | 1182300 | G:\Shared drives\WadiLab_General\Study_cases\luis_c\South_America\Persian_tiles_2020_2023_SA\PDIR_1h2022040101.tif
[42 empty] | 1182360 | G:\Shared drives\WadiLab_General\Study_cases\luis_c\South_America\Persian_tiles_2020_2023_SA\PDIR_1h2022040102.tif
[42 empty] | 1182420 | G:\Shared drives\WadiLab_General\Study_cases\luis_c\South_America\Persian_tiles_2020_2023_SA\PDIR_1h2022040103.tif
[42 empty] | 1182480 | G:\Shared drives\WadiLab_General\Study_cases\luis_c\South_America\Persian_tiles_2020_2023_SA\PDIR_1h2022040104.tif
[42 empty] | 1182540 | G:\Shared drives\WadiLab_General\Study_cases\luis_c\South_America\Persian_tiles_2020_2023_SA\PDIR_1h2022040105.tif
[42 empty] | 1182600 | G:\Shared drives\WadiLab_General\Study_cases\luis_c\South_America\Persian_tiles_2020_2023_SA\PDIR_1h2022040106.tif
[42 empty] | 1182660 | G:\Shared drives\WadiLab_General\Study_cases\luis_c\South_America\Persian_tiles_2020_2023_SA\PDIR_1h2022040107.tif
[42 empty] | 1182720 | G:\Shared drives\WadiLab_General\Study_cases\luis_c\South_America\Persian_tiles_2020_2023_SA\PDIR_1h2022040108.tif
[42 empty] | 1182780 | G:\Shared drives\WadiLab_General\Study_cases\luis_c\South_America\Persian_tiles_2020_2023_SA\PDIR_1h2022040109.tif
[42 empty] | 1182840 | G:\Shared drives\WadiLab_General\Study_cases\luis_c\South_America\Persian_tiles_2020_2023_SA\PDIR_1h2022040110.tif
[42 empty] | 1182900 | G:\Shared drives\WadiLab_General\Study_cases\luis_c\South_America\Persian_tiles_2020_2023_SA\PDIR_1h2022040111.tif
[42 empty] | 1182960 | G:\Shared drives\WadiLab_General\Study_cases\luis_c\South_America\Persian_tiles_2020_2023_SA\PDIR_1h2022040112.tif
[42 empty] | 1183020 | G:\Shared drives\WadiLab_General\Study_cases\luis_c\South_America\Persian_tiles_2020_2023_SA\PDIR_1h2022040113.tif
[42 empty] | 1183080 | G:\Shared drives\WadiLab_General\Study_cases\luis_c\South_America\Persian_tiles_2020_2023_SA\PDIR_1h2022040114.tif
[42 empty] | 1183140 | G:\Shared drives\WadiLab_General\Study_cases\luis_c\South_America\Persian_tiles_2020_2023_SA\PDIR_1h2022040115.tif
[42 empty] | 1183200 | G:\Shared drives\WadiLab_General\Study_cases\luis_c\South_America\Persian_tiles_2020_2023_SA\PDIR_1h2022040116.tif
[42 empty] | 1183260 | G:\Shared drives\WadiLab_General\Study_cases\luis_c\South_America\Persian_tiles_2020_2023_SA\PDIR_1h2022040117.tif
[42 empty] | 1183320 | G:\Shared drives\WadiLab_General\Study_cases\luis_c\South_America\Persian_tiles_2020_2023_SA\PDIR_1h2022040118.tif
[42 empty] | 1183380 | G:\Shared drives\WadiLab_General\Study_cases\luis_c\South_America\Persian_tiles_2020_2023_SA\PDIR_1h2022040119.tif
[42 empty] | 1183440 | G:\Shared drives\WadiLab_General\Study_cases\luis_c\South_America\Persian_tiles_2020_2023_SA\PDIR_1h2022040120.tif
[42 empty] | 1183500 | G:\Shared drives\WadiLab_General\Study_cases\luis_c\South_America\Persian_tiles_2020_2023_SA\PDIR_1h2022040121.tif
[42 empty] | 1183560 | G:\Shared drives\WadiLab_General\Study_cases\luis_c\South_America\Persian_tiles_2020_2023_SA\PDIR_1h2022040122.tif
[42 empty] | 1183620 | G:\Shared drives\WadiLab_General\Study_cases\luis_c\South_America\Persian_tiles_2020_2023_SA\PDIR_1h2022040123.tif
[42 empty] | 1183680 | G:\Shared drives\WadiLab_General\Study_cases\luis_c\South_America\Persian_tiles_2020_2023_SA\PDIR_1h2022040200.tif
[42 empty] | 1183740 | G:\Shared drives\WadiLab_General\Study_cases\luis_c\South_America\Persian_tiles_2020_2023_SA\PDIR_1h2022040201.tif
[42 empty] | 1183800 | G:\Shared drives\WadiLab_General\Study_cases\luis_c\South_America\Persian_tiles_2020_2023_SA\PDIR_1h2022040202.tif
[42 empty] | 1183860 | G:\Shared drives\WadiLab_General\Study_cases\luis_c\South_America\Persian_tiles_2020_2023_SA\PDIR_1h2022040203.tif
[42 empty] | 1183920 | G:\Shared drives\WadiLab_General\Study_cases\luis_c\South_America\Persian_tiles_2020_2023_SA\PDIR_1h2022040204.tif
[42 empty] | 1183980 | G:\Shared drives\WadiLab_General\Study_cases\luis_c\South_America\Persian_tiles_2020_2023_SA\PDIR_1h2022040205.tif
[42 empty] | 1184040 | G:\Shared drives\WadiLab_General\Study_cases\luis_c\South_America\Persian_tiles_2020_2023_SA\PDIR_1h2022040206.tif
[42 empty] | 1184100 | G:\Shared drives\WadiLab_General\Study_cases\luis_c\South_America\Persian_tiles_2020_2023_SA\PDIR_1h2022040207.tif
[42 empty] | 1184160 | G:\Shared drives\WadiLab_General\Study_cases\luis_c\South_America\Persian_tiles_2020_2023_SA\PDIR_1h2022040208.tif
[42 empty] | 1184220 | G:\Shared drives\WadiLab_General\Study_cases\luis_c\South_America\Persian_tiles_2020_2023_SA\PDIR_1h2022040209.tif
[42 empty] | 1184280 | G:\Shared drives\WadiLab_General\Study_cases\luis_c\South_America\Persian_tiles_2020_2023_SA\PDIR_1h2022040210.tif
[42 empty] | 1184340 | G:\Shared drives\WadiLab_General\Study_cases\luis_c\South_America\Persian_tiles_2020_2023_SA\PDIR_1h2022040211.tif
[42 empty] | 1184400 | G:\Shared drives\WadiLab_General\Study_cases\luis_c\South_America\Persian_tiles_2020_2023_SA\PDIR_1h2022040212.tif
[42 empty] | 1184460 | G:\Shared drives\WadiLab_General\Study_cases\luis_c\South_America\Persian_tiles_2020_2023_SA\PDIR_1h2022040213.tif
[42 empty] | 1184520 | G:\Shared drives\WadiLab_General\Study_cases\luis_c\South_America\Persian_tiles_2020_2023_SA\PDIR_1h2022040214.tif
[42 empty] | 1184580 | G:\Shared drives\WadiLab_General\Study_cases\luis_c\South_America\Persian_tiles_2020_2023_SA\PDIR_1h2022040215.tif
[42 empty] | 1184640 | G:\Shared drives\WadiLab_General\Study_cases\luis_c\South_America\Persian_tiles_2020_2023_SA\PDIR_1h2022040216.tif
[42 empty] | 1184700 | G:\Shared drives\WadiLab_General\Study_cases\luis_c\South_America\Persian_tiles_2020_2023_SA\PDIR_1h2022040217.tif
[42 empty] | 1184760 | G:\Shared drives\WadiLab_General\Study_cases\luis_c\South_America\Persian_tiles_2020_2023_SA\PDIR_1h2022040218.tif
[42 empty] | 1184820 | G:\Shared drives\WadiLab_General\Study_cases\luis_c\South_America\Persian_tiles_2020_2023_SA\PDIR_1h2022040219.tif
[42 empty] | 1184880 | G:\Shared drives\WadiLab_General\Study_cases\luis_c\South_America\Persian_tiles_2020_2023_SA\PDIR_1h2022040220.tif
[42 empty] | 1184940 | G:\Shared drives\WadiLab_General\Study_cases\luis_c\South_America\Persian_tiles_2020_2023_SA\PDIR_1h2022040221.tif
[42 empty] | 1185000 | G:\Shared drives\WadiLab_General\Study_cases\luis_c\South_America\Persian_tiles_2020_2023_SA\PDIR_1h2022040222.tif
[42 empty] | 1185060 | G:\Shared drives\WadiLab_General\Study_cases\luis_c\South_America\Persian_tiles_2020_2023_SA\PDIR_1h2022040223.tif
[42 empty] | 1185120 | G:\Shared drives\WadiLab_General\Study_cases\luis_c\South_America\Persian_tiles_2020_2023_SA\PDIR_1h2022040300.tif
[42 empty] | 1185180 | G:\Shared drives\WadiLab_General\Study_cases\luis_c\South_America\Persian_tiles_2020_2023_SA\PDIR_1h2022040301.tif
[42 empty] | 1185240 | G:\Shared drives\WadiLab_General\Study_cases\luis_c\South_America\Persian_tiles_2020_2023_SA\PDIR_1h2022040302.tif
[42 empty] | 1185300 | G:\Shared drives\WadiLab_General\Study_cases\luis_c\South_America\Persian_tiles_2020_2023_SA\PDIR_1h2022040303.tif
[42 empty] | 1185360 | G:\Shared drives\WadiLab_General\Study_cases\luis_c\South_America\Persian_tiles_2020_2023_SA\PDIR_1h2022040304.tif
[42 empty] | 1185420 | G:\Shared drives\WadiLab_General\Study_cases\luis_c\South_America\Persian_tiles_2020_2023_SA\PDIR_1h2022040305.tif
[42 empty] | 1185480 | G:\Shared drives\WadiLab_General\Study_cases\luis_c\South_America\Persian_tiles_2020_2023_SA\PDIR_1h2022040306.tif
[42 empty] | 1185540 | G:\Shared drives\WadiLab_General\Study_cases\luis_c\South_America\Persian_tiles_2020_2023_SA\PDIR_1h2022040307.tif
[42 empty] | 1185600 | G:\Shared drives\WadiLab_General\Study_cases\luis_c\South_America\Persian_tiles_2020_2023_SA\PDIR_1h2022040308.tif
[42 empty] | 1185660 | G:\Shared drives\WadiLab_General\Study_cases\luis_c\South_America\Persian_tiles_2020_2023_SA\PDIR_1h2022040309.tif
[42 empty] | 1185720 | G:\Shared drives\WadiLab_General\Study_cases\luis_c\South_America\Persian_tiles_2020_2023_SA\PDIR_1h2022040310.tif
[42 empty] | 1185780 | G:\Shared drives\WadiLab_General\Study_cases\luis_c\South_America\Persian_tiles_2020_2023_SA\PDIR_1h2022040311.tif
[42 empty] | 1185840 | G:\Shared drives\WadiLab_General\Study_cases\luis_c\South_America\Persian_tiles_2020_2023_SA\PDIR_1h2022040312.tif
[42 empty] | 1185900 | G:\Shared drives\WadiLab_General\Study_cases\luis_c\South_America\Persian_tiles_2020_2023_SA\PDIR_1h2022040313.tif
[42 empty] | 1185960 | G:\Shared drives\WadiLab_General\Study_cases\luis_c\South_America\Persian_tiles_2020_2023_SA\PDIR_1h2022040314.tif
[42 empty] | 1186020 | G:\Shared drives\WadiLab_General\Study_cases\luis_c\South_America\Persian_tiles_2020_2023_SA\PDIR_1h2022040315.tif
[42 empty] | 1186080 | G:\Shared drives\WadiLab_General\Study_cases\luis_c\South_America\Persian_tiles_2020_2023_SA\PDIR_1h2022040316.tif
[42 empty] | 1186140 | G:\Shared drives\WadiLab_General\Study_cases\luis_c\South_America\Persian_tiles_2020_2023_SA\PDIR_1h2022040317.tif
[42 empty] | 1186200 | G:\Shared drives\WadiLab_General\Study_cases\luis_c\South_America\Persian_tiles_2020_2023_SA\PDIR_1h2022040318.tif
[42 empty] | 1186260 | G:\Shared drives\WadiLab_General\Study_cases\luis_c\South_America\Persian_tiles_2020_2023_SA\PDIR_1h2022040319.tif
[42 empty] | 1186320 | G:\Shared drives\WadiLab_General\Study_cases\luis_c\South_America\Persian_tiles_2020_2023_SA\PDIR_1h2022040320.tif
[42 empty] | 1186380 | G:\Shared drives\WadiLab_General\Study_cases\luis_c\South_America\Persian_tiles_2020_2023_SA\PDIR_1h2022040321.tif
[42 empty] | 1186440 | G:\Shared drives\WadiLab_General\Study_cases\luis_c\South_America\Persian_tiles_2020_2023_SA\PDIR_1h2022040322.tif
[42 empty] | 1186500 | G:\Shared drives\WadiLab_General\Study_cases\luis_c\South_America\Persian_tiles_2020_2023_SA\PDIR_1h2022040323.tif
[42 empty] | 1186560 | G:\Shared drives\WadiLab_General\Study_cases\luis_c\South_America\Persian_tiles_2020_2023_SA\PDIR_1h2022040400.tif
[42 empty] | 1186620 | G:\Shared drives\WadiLab_General\Study_cases\luis_c\South_America\Persian_tiles_2020_2023_SA\PDIR_1h2022040401.tif
[42 empty] | 1186680 | G:\Shared drives\WadiLab_General\Study_cases\luis_c\South_America\Persian_tiles_2020_2023_SA\PDIR_1h2022040402.tif
[42 empty] | 1186740 | G:\Shared drives\WadiLab_General\Study_cases\luis_c\South_America\Persian_tiles_2020_2023_SA\PDIR_1h2022040403.tif
[42 empty] | 1186800 | G:\Shared drives\WadiLab_General\Study_cases\luis_c\South_America\Persian_tiles_2020_2023_SA\PDIR_1h2022040404.tif
[42 empty] | 1186860 | G:\Shared drives\WadiLab_General\Study_cases\luis_c\South_America\Persian_tiles_2020_2023_SA\PDIR_1h2022040405.tif
[42 empty] | 1186920 | G:\Shared drives\WadiLab_General\Study_cases\luis_c\South_America\Persian_tiles_2020_2023_SA\PDIR_1h2022040406.tif
[42 empty] | 1186980 | G:\Shared drives\WadiLab_General\Study_cases\luis_c\South_America\Persian_tiles_2020_2023_SA\PDIR_1h2022040407.tif
[42 empty] | 1187040 | G:\Shared drives\WadiLab_General\Study_cases\luis_c\South_America\Persian_tiles_2020_2023_SA\PDIR_1h2022040408.tif
[42 empty] | 1187100 | G:\Shared drives\WadiLab_General\Study_cases\luis_c\South_America\Persian_tiles_2020_2023_SA\PDIR_1h2022040409.tif
[42 empty] | 1187160 | G:\Shared drives\WadiLab_General\Study_cases\luis_c\South_America\Persian_tiles_2020_2023_SA\PDIR_1h2022040410.tif
[42 empty] | 1187220 | G:\Shared drives\WadiLab_General\Study_cases\luis_c\South_America\Persian_tiles_2020_2023_SA\PDIR_1h2022040411.tif
[42 empty] | 1187280 | G:\Shared drives\WadiLab_General\Study_cases\luis_c\South_America\Persian_tiles_2020_2023_SA\PDIR_1h2022040412.tif
[42 empty] | 1187340 | G:\Shared drives\WadiLab_General\Study_cases\luis_c\South_America\Persian_tiles_2020_2023_SA\PDIR_1h2022040413.tif
[42 empty] | 1187400 | G:\Shared drives\WadiLab_General\Study_cases\luis_c\South_America\Persian_tiles_2020_2023_SA\PDIR_1h2022040414.tif
[42 empty] | 1187460 | G:\Shared drives\WadiLab_General\Study_cases\luis_c\South_America\Persian_tiles_2020_2023_SA\PDIR_1h2022040415.tif
[42 empty] | 1187520 | G:\Shared drives\WadiLab_General\Study_cases\luis_c\South_America\Persian_tiles_2020_2023_SA\PDIR_1h2022040416.tif
[42 empty] | 1187580 | G:\Shared drives\WadiLab_General\Study_cases\luis_c\South_America\Persian_tiles_2020_2023_SA\PDIR_1h2022040417.tif
[42 empty] | 1187640 | G:\Shared drives\WadiLab_General\Study_cases\luis_c\South_America\Persian_tiles_2020_2023_SA\PDIR_1h2022040418.tif
[42 empty] | 1187700 | G:\Shared drives\WadiLab_General\Study_cases\luis_c\South_America\Persian_tiles_2020_2023_SA\PDIR_1h2022040419.tif
[42 empty] | 1187760 | G:\Shared drives\WadiLab_General\Study_cases\luis_c\South_America\Persian_tiles_2020_2023_SA\PDIR_1h2022040420.tif
[42 empty] | 1187820 | G:\Shared drives\WadiLab_General\Study_cases\luis_c\South_America\Persian_tiles_2020_2023_SA\PDIR_1h2022040421.tif
[42 empty] | 1187880 | G:\Shared drives\WadiLab_General\Study_cases\luis_c\South_America\Persian_tiles_2020_2023_SA\PDIR_1h2022040422.tif
[42 empty] | 1187940 | G:\Shared drives\WadiLab_General\Study_cases\luis_c\South_America\Persian_tiles_2020_2023_SA\PDIR_1h2022040423.tif
[42 empty] | 1188000 | G:\Shared drives\WadiLab_General\Study_cases\luis_c\South_America\Persian_tiles_2020_2023_SA\PDIR_1h2022040500.tif
[42 empty] | 1188060 | G:\Shared drives\WadiLab_General\Study_cases\luis_c\South_America\Persian_tiles_2020_2023_SA\PDIR_1h2022040501.tif
[42 empty] | 1188120 | G:\Shared drives\WadiLab_General\Study_cases\luis_c\South_America\Persian_tiles_2020_2023_SA\PDIR_1h2022040502.tif
[42 empty] | 1188180 | G:\Shared drives\WadiLab_General\Study_cases\luis_c\South_America\Persian_tiles_2020_2023_SA\PDIR_1h2022040503.tif
[42 empty] | 1188240 | G:\Shared drives\WadiLab_General\Study_cases\luis_c\South_America\Persian_tiles_2020_2023_SA\PDIR_1h2022040504.tif
[42 empty] | 1188300 | G:\Shared drives\WadiLab_General\Study_cases\luis_c\South_America\Persian_tiles_2020_2023_SA\PDIR_1h2022040505.tif
[42 empty] | 1188360 | G:\Shared drives\WadiLab_General\Study_cases\luis_c\South_America\Persian_tiles_2020_2023_SA\PDIR_1h2022040506.tif
[42 empty] | 1188420 | G:\Shared drives\WadiLab_General\Study_cases\luis_c\South_America\Persian_tiles_2020_2023_SA\PDIR_1h2022040507.tif
[42 empty] | 1188480 | G:\Shared drives\WadiLab_General\Study_cases\luis_c\South_America\Persian_tiles_2020_2023_SA\PDIR_1h2022040508.tif
[42 empty] | 1188540 | G:\Shared drives\WadiLab_General\Study_cases\luis_c\South_America\Persian_tiles_2020_2023_SA\PDIR_1h2022040509.tif
[42 empty] | 1188600 | G:\Shared drives\WadiLab_General\Study_cases\luis_c\South_America\Persian_tiles_2020_2023_SA\PDIR_1h2022040510.tif
[42 empty] | 1188660 | G:\Shared drives\WadiLab_General\Study_cases\luis_c\South_America\Persian_tiles_2020_2023_SA\PDIR_1h2022040511.tif
[42 empty] | 1188720 | G:\Shared drives\WadiLab_General\Study_cases\luis_c\South_America\Persian_tiles_2020_2023_SA\PDIR_1h2022040512.tif
[42 empty] | 1188780 | G:\Shared drives\WadiLab_General\Study_cases\luis_c\South_America\Persian_tiles_2020_2023_SA\PDIR_1h2022040513.tif
[42 empty] | 1188840 | G:\Shared drives\WadiLab_General\Study_cases\luis_c\South_America\Persian_tiles_2020_2023_SA\PDIR_1h2022040514.tif
[42 empty] | 1188900 | G:\Shared drives\WadiLab_General\Study_cases\luis_c\South_America\Persian_tiles_2020_2023_SA\PDIR_1h2022040515.tif
[42 empty] | 1188960 | G:\Shared drives\WadiLab_General\Study_cases\luis_c\South_America\Persian_tiles_2020_2023_SA\PDIR_1h2022040516.tif
[42 empty] | 1189020 | G:\Shared drives\WadiLab_General\Study_cases\luis_c\South_America\Persian_tiles_2020_2023_SA\PDIR_1h2022040517.tif
[42 empty] | 1189080 | G:\Shared drives\WadiLab_General\Study_cases\luis_c\South_America\Persian_tiles_2020_2023_SA\PDIR_1h2022040518.tif
[42 empty] | 1189140 | G:\Shared drives\WadiLab_General\Study_cases\luis_c\South_America\Persian_tiles_2020_2023_SA\PDIR_1h2022040519.tif
[42 empty] | 1189200 | G:\Shared drives\WadiLab_General\Study_cases\luis_c\South_America\Persian_tiles_2020_2023_SA\PDIR_1h2022040520.tif
[42 empty] | 1189260 | G:\Shared drives\WadiLab_General\Study_cases\luis_c\South_America\Persian_tiles_2020_2023_SA\PDIR_1h2022040521.tif
[42 empty] | 1189320 | G:\Shared drives\WadiLab_General\Study_cases\luis_c\South_America\Persian_tiles_2020_2023_SA\PDIR_1h2022040522.tif
[42 empty] | 1189380 | G:\Shared drives\WadiLab_General\Study_cases\luis_c\South_America\Persian_tiles_2020_2023_SA\PDIR_1h2022040523.tif
[42 empty] | 1189440 | G:\Shared drives\WadiLab_General\Study_cases\luis_c\South_America\Persian_tiles_2020_2023_SA\PDIR_1h2022040600.tif
[42 empty] | 1189500 | G:\Shared drives\WadiLab_General\Study_cases\luis_c\South_America\Persian_tiles_2020_2023_SA\PDIR_1h2022040601.tif
[42 empty] | 1189560 | G:\Shared drives\WadiLab_General\Study_cases\luis_c\South_America\Persian_tiles_2020_2023_SA\PDIR_1h2022040602.tif
[42 empty] | 1189620 | G:\Shared drives\WadiLab_General\Study_cases\luis_c\South_America\Persian_tiles_2020_2023_SA\PDIR_1h2022040603.tif
[42 empty] | 1189680 | G:\Shared drives\WadiLab_General\Study_cases\luis_c\South_America\Persian_tiles_2020_2023_SA\PDIR_1h2022040604.tif
[42 empty] | 1189740 | G:\Shared drives\WadiLab_General\Study_cases\luis_c\South_America\Persian_tiles_2020_2023_SA\PDIR_1h2022040605.tif
[42 empty] | 1189800 | G:\Shared drives\WadiLab_General\Study_cases\luis_c\South_America\Persian_tiles_2020_2023_SA\PDIR_1h2022040606.tif
[42 empty] | 1189860 | G:\Shared drives\WadiLab_General\Study_cases\luis_c\South_America\Persian_tiles_2020_2023_SA\PDIR_1h2022040607.tif
[42 empty] | 1189920 | G:\Shared drives\WadiLab_General\Study_cases\luis_c\South_America\Persian_tiles_2020_2023_SA\PDIR_1h2022040608.tif
[42 empty] | 1189980 | G:\Shared drives\WadiLab_General\Study_cases\luis_c\South_America\Persian_tiles_2020_2023_SA\PDIR_1h2022040609.tif
[42 empty] | 1190040 | G:\Shared drives\WadiLab_General\Study_cases\luis_c\South_America\Persian_tiles_2020_2023_SA\PDIR_1h2022040610.tif
[42 empty] | 1190100 | G:\Shared drives\WadiLab_General\Study_cases\luis_c\South_America\Persian_tiles_2020_2023_SA\PDIR_1h2022040611.tif
[42 empty] | 1190160 | G:\Shared drives\WadiLab_General\Study_cases\luis_c\South_America\Persian_tiles_2020_2023_SA\PDIR_1h2022040612.tif
[42 empty] | 1190220 | G:\Shared drives\WadiLab_General\Study_cases\luis_c\South_America\Persian_tiles_2020_2023_SA\PDIR_1h2022040613.tif
[42 empty] | 1190280 | G:\Shared drives\WadiLab_General\Study_cases\luis_c\South_America\Persian_tiles_2020_2023_SA\PDIR_1h2022040614.tif
[42 empty] | 1190340 | G:\Shared drives\WadiLab_General\Study_cases\luis_c\South_America\Persian_tiles_2020_2023_SA\PDIR_1h2022040615.tif
[42 empty] | 1190400 | G:\Shared drives\WadiLab_General\Study_cases\luis_c\South_America\Persian_tiles_2020_2023_SA\PDIR_1h2022040616.tif
[42 empty] | 1190460 | G:\Shared drives\WadiLab_General\Study_cases\luis_c\South_America\Persian_tiles_2020_2023_SA\PDIR_1h2022040617.tif
[42 empty] | 1190520 | G:\Shared drives\WadiLab_General\Study_cases\luis_c\South_America\Persian_tiles_2020_2023_SA\PDIR_1h2022040618.tif
[42 empty] | 1190580 | G:\Shared drives\WadiLab_General\Study_cases\luis_c\South_America\Persian_tiles_2020_2023_SA\PDIR_1h2022040619.tif
[42 empty] | 1190640 | G:\Shared drives\WadiLab_General\Study_cases\luis_c\South_America\Persian_tiles_2020_2023_SA\PDIR_1h2022040620.tif
[42 empty] | 1190700 | G:\Shared drives\WadiLab_General\Study_cases\luis_c\South_America\Persian_tiles_2020_2023_SA\PDIR_1h2022040621.tif
[42 empty] | 1190760 | G:\Shared drives\WadiLab_General\Study_cases\luis_c\South_America\Persian_tiles_2020_2023_SA\PDIR_1h2022040622.tif
[42 empty] | 1190820 | G:\Shared drives\WadiLab_General\Study_cases\luis_c\South_America\Persian_tiles_2020_2023_SA\PDIR_1h2022040623.tif
[42 empty] | 1190880 | G:\Shared drives\WadiLab_General\Study_cases\luis_c\South_America\Persian_tiles_2020_2023_SA\PDIR_1h2022040700.tif
[42 empty] | 1190940 | G:\Shared drives\WadiLab_General\Study_cases\luis_c\South_America\Persian_tiles_2020_2023_SA\PDIR_1h2022040701.tif
[42 empty] | 1191000 | G:\Shared drives\WadiLab_General\Study_cases\luis_c\South_America\Persian_tiles_2020_2023_SA\PDIR_1h2022040702.tif
[42 empty] | 1191060 | G:\Shared drives\WadiLab_General\Study_cases\luis_c\South_America\Persian_tiles_2020_2023_SA\PDIR_1h2022040703.tif
[42 empty] | 1191120 | G:\Shared drives\WadiLab_General\Study_cases\luis_c\South_America\Persian_tiles_2020_2023_SA\PDIR_1h2022040704.tif
[42 empty] | 1191180 | G:\Shared drives\WadiLab_General\Study_cases\luis_c\South_America\Persian_tiles_2020_2023_SA\PDIR_1h2022040705.tif
[42 empty] | 1191240 | G:\Shared drives\WadiLab_General\Study_cases\luis_c\South_America\Persian_tiles_2020_2023_SA\PDIR_1h2022040706.tif
[42 empty] | 1191300 | G:\Shared drives\WadiLab_General\Study_cases\luis_c\South_America\Persian_tiles_2020_2023_SA\PDIR_1h2022040707.tif
[42 empty] | 1191360 | G:\Shared drives\WadiLab_General\Study_cases\luis_c\South_America\Persian_tiles_2020_2023_SA\PDIR_1h2022040708.tif
[42 empty] | 1191420 | G:\Shared drives\WadiLab_General\Study_cases\luis_c\South_America\Persian_tiles_2020_2023_SA\PDIR_1h2022040709.tif
[42 empty] | 1191480 | G:\Shared drives\WadiLab_General\Study_cases\luis_c\South_America\Persian_tiles_2020_2023_SA\PDIR_1h2022040710.tif
[42 empty] | 1191540 | G:\Shared drives\WadiLab_General\Study_cases\luis_c\South_America\Persian_tiles_2020_2023_SA\PDIR_1h2022040711.tif
[42 empty] | 1191600 | G:\Shared drives\WadiLab_General\Study_cases\luis_c\South_America\Persian_tiles_2020_2023_SA\PDIR_1h2022040712.tif
[42 empty] | 1191660 | G:\Shared drives\WadiLab_General\Study_cases\luis_c\South_America\Persian_tiles_2020_2023_SA\PDIR_1h2022040713.tif
[42 empty] | 1191720 | G:\Shared drives\WadiLab_General\Study_cases\luis_c\South_America\Persian_tiles_2020_2023_SA\PDIR_1h2022040714.tif
[42 empty] | 1191780 | G:\Shared drives\WadiLab_General\Study_cases\luis_c\South_America\Persian_tiles_2020_2023_SA\PDIR_1h2022040715.tif
[42 empty] | 1191840 | G:\Shared drives\WadiLab_General\Study_cases\luis_c\South_America\Persian_tiles_2020_2023_SA\PDIR_1h2022040716.tif
[42 empty] | 1191900 | G:\Shared drives\WadiLab_General\Study_cases\luis_c\South_America\Persian_tiles_2020_2023_SA\PDIR_1h2022040717.tif
[42 empty] | 1191960 | G:\Shared drives\WadiLab_General\Study_cases\luis_c\South_America\Persian_tiles_2020_2023_SA\PDIR_1h2022040718.tif
[42 empty] | 1192020 | G:\Shared drives\WadiLab_General\Study_cases\luis_c\South_America\Persian_tiles_2020_2023_SA\PDIR_1h2022040719.tif
[42 empty] | 1192080 | G:\Shared drives\WadiLab_General\Study_cases\luis_c\South_America\Persian_tiles_2020_2023_SA\PDIR_1h2022040720.tif
[42 empty] | 1192140 | G:\Shared drives\WadiLab_General\Study_cases\luis_c\South_America\Persian_tiles_2020_2023_SA\PDIR_1h2022040721.tif
[42 empty] | 1192200 | G:\Shared drives\WadiLab_General\Study_cases\luis_c\South_America\Persian_tiles_2020_2023_SA\PDIR_1h2022040722.tif
[42 empty] | 1192260 | G:\Shared drives\WadiLab_General\Study_cases\luis_c\South_America\Persian_tiles_2020_2023_SA\PDIR_1h2022040723.tif
[42 empty] | 1192320 | G:\Shared drives\WadiLab_General\Study_cases\luis_c\South_America\Persian_tiles_2020_2023_SA\PDIR_1h2022040800.tif
[42 empty] | 1192380 | G:\Shared drives\WadiLab_General\Study_cases\luis_c\South_America\Persian_tiles_2020_2023_SA\PDIR_1h2022040801.tif
[42 empty] | 1192440 | G:\Shared drives\WadiLab_General\Study_cases\luis_c\South_America\Persian_tiles_2020_2023_SA\PDIR_1h2022040802.tif
[42 empty] | 1192500 | G:\Shared drives\WadiLab_General\Study_cases\luis_c\South_America\Persian_tiles_2020_2023_SA\PDIR_1h2022040803.tif
[42 empty] | 1192560 | G:\Shared drives\WadiLab_General\Study_cases\luis_c\South_America\Persian_tiles_2020_2023_SA\PDIR_1h2022040804.tif
[42 empty] | 1192620 | G:\Shared drives\WadiLab_General\Study_cases\luis_c\South_America\Persian_tiles_2020_2023_SA\PDIR_1h2022040805.tif
[42 empty] | 1192680 | G:\Shared drives\WadiLab_General\Study_cases\luis_c\South_America\Persian_tiles_2020_2023_SA\PDIR_1h2022040806.tif
[42 empty] | 1192740 | G:\Shared drives\WadiLab_General\Study_cases\luis_c\South_America\Persian_tiles_2020_2023_SA\PDIR_1h2022040807.tif
[42 empty] | 1192800 | G:\Shared drives\WadiLab_General\Study_cases\luis_c\South_America\Persian_tiles_2020_2023_SA\PDIR_1h2022040808.tif
[42 empty] | 1192860 | G:\Shared drives\WadiLab_General\Study_cases\luis_c\South_America\Persian_tiles_2020_2023_SA\PDIR_1h2022040809.tif
[42 empty] | 1192920 | G:\Shared drives\WadiLab_General\Study_cases\luis_c\South_America\Persian_tiles_2020_2023_SA\PDIR_1h2022040810.tif
[42 empty] | 1192980 | G:\Shared drives\WadiLab_General\Study_cases\luis_c\South_America\Persian_tiles_2020_2023_SA\PDIR_1h2022040811.tif
[42 empty] | 1193040 | G:\Shared drives\WadiLab_General\Study_cases\luis_c\South_America\Persian_tiles_2020_2023_SA\PDIR_1h2022040812.tif
[42 empty] | 1193100 | G:\Shared drives\WadiLab_General\Study_cases\luis_c\South_America\Persian_tiles_2020_2023_SA\PDIR_1h2022040813.tif
[42 empty] | 1193160 | G:\Shared drives\WadiLab_General\Study_cases\luis_c\South_America\Persian_tiles_2020_2023_SA\PDIR_1h2022040814.tif
[42 empty] | 1193220 | G:\Shared drives\WadiLab_General\Study_cases\luis_c\South_America\Persian_tiles_2020_2023_SA\PDIR_1h2022040815.tif
[42 empty] | 1193280 | G:\Shared drives\WadiLab_General\Study_cases\luis_c\South_America\Persian_tiles_2020_2023_SA\PDIR_1h2022040816.tif
[42 empty] | 1193340 | G:\Shared drives\WadiLab_General\Study_cases\luis_c\South_America\Persian_tiles_2020_2023_SA\PDIR_1h2022040817.tif
[42 empty] | 1193400 | G:\Shared drives\WadiLab_General\Study_cases\luis_c\South_America\Persian_tiles_2020_2023_SA\PDIR_1h2022040818.tif
[42 empty] | 1193460 | G:\Shared drives\WadiLab_General\Study_cases\luis_c\South_America\Persian_tiles_2020_2023_SA\PDIR_1h2022040819.tif
[42 empty] | 1193520 | G:\Shared drives\WadiLab_General\Study_cases\luis_c\South_America\Persian_tiles_2020_2023_SA\PDIR_1h2022040820.tif
[42 empty] | 1193580 | G:\Shared drives\WadiLab_General\Study_cases\luis_c\South_America\Persian_tiles_2020_2023_SA\PDIR_1h2022040821.tif
[42 empty] | 1193640 | G:\Shared drives\WadiLab_General\Study_cases\luis_c\South_America\Persian_tiles_2020_2023_SA\PDIR_1h2022040822.tif
[42 empty] | 1193700 | G:\Shared drives\WadiLab_General\Study_cases\luis_c\South_America\Persian_tiles_2020_2023_SA\PDIR_1h2022040823.tif
[42 empty] | 1193760 | G:\Shared drives\WadiLab_General\Study_cases\luis_c\South_America\Persian_tiles_2020_2023_SA\PDIR_1h2022040900.tif
[42 empty] | 1193820 | G:\Shared drives\WadiLab_General\Study_cases\luis_c\South_America\Persian_tiles_2020_2023_SA\PDIR_1h2022040901.tif
[42 empty] | 1193880 | G:\Shared drives\WadiLab_General\Study_cases\luis_c\South_America\Persian_tiles_2020_2023_SA\PDIR_1h2022040902.tif
[42 empty] | 1193940 | G:\Shared drives\WadiLab_General\Study_cases\luis_c\South_America\Persian_tiles_2020_2023_SA\PDIR_1h2022040903.tif
[42 empty] | 1194000 | G:\Shared drives\WadiLab_General\Study_cases\luis_c\South_America\Persian_tiles_2020_2023_SA\PDIR_1h2022040904.tif
[42 empty] | 1194060 | G:\Shared drives\WadiLab_General\Study_cases\luis_c\South_America\Persian_tiles_2020_2023_SA\PDIR_1h2022040905.tif
[42 empty] | 1194120 | G:\Shared drives\WadiLab_General\Study_cases\luis_c\South_America\Persian_tiles_2020_2023_SA\PDIR_1h2022040906.tif
[42 empty] | 1194180 | G:\Shared drives\WadiLab_General\Study_cases\luis_c\South_America\Persian_tiles_2020_2023_SA\PDIR_1h2022040907.tif
[42 empty] | 1194240 | G:\Shared drives\WadiLab_General\Study_cases\luis_c\South_America\Persian_tiles_2020_2023_SA\PDIR_1h2022040908.tif
[42 empty] | 1194300 | G:\Shared drives\WadiLab_General\Study_cases\luis_c\South_America\Persian_tiles_2020_2023_SA\PDIR_1h2022040909.tif
[42 empty] | 1194360 | G:\Shared drives\WadiLab_General\Study_cases\luis_c\South_America\Persian_tiles_2020_2023_SA\PDIR_1h2022040910.tif
[42 empty] | 1194420 | G:\Shared drives\WadiLab_General\Study_cases\luis_c\South_America\Persian_tiles_2020_2023_SA\PDIR_1h2022040911.tif
[42 empty] | 1194480 | G:\Shared drives\WadiLab_General\Study_cases\luis_c\South_America\Persian_tiles_2020_2023_SA\PDIR_1h2022040912.tif
[42 empty] | 1194540 | G:\Shared drives\WadiLab_General\Study_cases\luis_c\South_America\Persian_tiles_2020_2023_SA\PDIR_1h2022040913.tif
[42 empty] | 1194600 | G:\Shared drives\WadiLab_General\Study_cases\luis_c\South_America\Persian_tiles_2020_2023_SA\PDIR_1h2022040914.tif
[42 empty] | 1194660 | G:\Shared drives\WadiLab_General\Study_cases\luis_c\South_America\Persian_tiles_2020_2023_SA\PDIR_1h2022040915.tif
[42 empty] | 1194720 | G:\Shared drives\WadiLab_General\Study_cases\luis_c\South_America\Persian_tiles_2020_2023_SA\PDIR_1h2022040916.tif
[42 empty] | 1194780 | G:\Shared drives\WadiLab_General\Study_cases\luis_c\South_America\Persian_tiles_2020_2023_SA\PDIR_1h2022040917.tif
[42 empty] | 1194840 | G:\Shared drives\WadiLab_General\Study_cases\luis_c\South_America\Persian_tiles_2020_2023_SA\PDIR_1h2022040918.tif
[42 empty] | 1194900 | G:\Shared drives\WadiLab_General\Study_cases\luis_c\South_America\Persian_tiles_2020_2023_SA\PDIR_1h2022040919.tif
[42 empty] | 1194960 | G:\Shared drives\WadiLab_General\Study_cases\luis_c\South_America\Persian_tiles_2020_2023_SA\PDIR_1h2022040920.tif
[42 empty] | 1195020 | G:\Shared drives\WadiLab_General\Study_cases\luis_c\South_America\Persian_tiles_2020_2023_SA\PDIR_1h2022040921.tif
[42 empty] | 1195080 | G:\Shared drives\WadiLab_General\Study_cases\luis_c\South_America\Persian_tiles_2020_2023_SA\PDIR_1h2022040922.tif
[42 empty] | 1195140 | G:\Shared drives\WadiLab_General\Study_cases\luis_c\South_America\Persian_tiles_2020_2023_SA\PDIR_1h2022040923.tif
[42 empty] | 1195200 | G:\Shared drives\WadiLab_General\Study_cases\luis_c\South_America\Persian_tiles_2020_2023_SA\PDIR_1h2022041000.tif
[42 empty] | 1195260 | G:\Shared drives\WadiLab_General\Study_cases\luis_c\South_America\Persian_tiles_2020_2023_SA\PDIR_1h2022041001.tif
[42 empty] | 1195320 | G:\Shared drives\WadiLab_General\Study_cases\luis_c\South_America\Persian_tiles_2020_2023_SA\PDIR_1h2022041002.tif
[42 empty] | 1195380 | G:\Shared drives\WadiLab_General\Study_cases\luis_c\South_America\Persian_tiles_2020_2023_SA\PDIR_1h2022041003.tif
[42 empty] | 1195440 | G:\Shared drives\WadiLab_General\Study_cases\luis_c\South_America\Persian_tiles_2020_2023_SA\PDIR_1h2022041004.tif
[42 empty] | 1195500 | G:\Shared drives\WadiLab_General\Study_cases\luis_c\South_America\Persian_tiles_2020_2023_SA\PDIR_1h2022041005.tif
[42 empty] | 1195560 | G:\Shared drives\WadiLab_General\Study_cases\luis_c\South_America\Persian_tiles_2020_2023_SA\PDIR_1h2022041006.tif
[42 empty] | 1195620 | G:\Shared drives\WadiLab_General\Study_cases\luis_c\South_America\Persian_tiles_2020_2023_SA\PDIR_1h2022041007.tif
[42 empty] | 1195680 | G:\Shared drives\WadiLab_General\Study_cases\luis_c\South_America\Persian_tiles_2020_2023_SA\PDIR_1h2022041008.tif
[42 empty] | 1195740 | G:\Shared drives\WadiLab_General\Study_cases\luis_c\South_America\Persian_tiles_2020_2023_SA\PDIR_1h2022041009.tif
[42 empty] | 1195800 | G:\Shared drives\WadiLab_General\Study_cases\luis_c\South_America\Persian_tiles_2020_2023_SA\PDIR_1h2022041010.tif
[42 empty] | 1195860 | G:\Shared drives\WadiLab_General\Study_cases\luis_c\South_America\Persian_tiles_2020_2023_SA\PDIR_1h2022041011.tif
[42 empty] | 1195920 | G:\Shared drives\WadiLab_General\Study_cases\luis_c\South_America\Persian_tiles_2020_2023_SA\PDIR_1h2022041012.tif
[42 empty] | 1195980 | G:\Shared drives\WadiLab_General\Study_cases\luis_c\South_America\Persian_tiles_2020_2023_SA\PDIR_1h2022041013.tif
[42 empty] | 1196040 | G:\Shared drives\WadiLab_General\Study_cases\luis_c\South_America\Persian_tiles_2020_2023_SA\PDIR_1h2022041014.tif
[42 empty] | 1196100 | G:\Shared drives\WadiLab_General\Study_cases\luis_c\South_America\Persian_tiles_2020_2023_SA\PDIR_1h2022041015.tif
[42 empty] | 1196160 | G:\Shared drives\WadiLab_General\Study_cases\luis_c\South_America\Persian_tiles_2020_2023_SA\PDIR_1h2022041016.tif
[42 empty] | 1196220 | G:\Shared drives\WadiLab_General\Study_cases\luis_c\South_America\Persian_tiles_2020_2023_SA\PDIR_1h2022041017.tif
[42 empty] | 1196280 | G:\Shared drives\WadiLab_General\Study_cases\luis_c\South_America\Persian_tiles_2020_2023_SA\PDIR_1h2022041018.tif
[42 empty] | 1196340 | G:\Shared drives\WadiLab_General\Study_cases\luis_c\South_America\Persian_tiles_2020_2023_SA\PDIR_1h2022041019.tif
[42 empty] | 1196400 | G:\Shared drives\WadiLab_General\Study_cases\luis_c\South_America\Persian_tiles_2020_2023_SA\PDIR_1h2022041020.tif
[42 empty] | 1196460 | G:\Shared drives\WadiLab_General\Study_cases\luis_c\South_America\Persian_tiles_2020_2023_SA\PDIR_1h2022041021.tif
[42 empty] | 1196520 | G:\Shared drives\WadiLab_General\Study_cases\luis_c\South_America\Persian_tiles_2020_2023_SA\PDIR_1h2022041022.tif
[42 empty] | 1196580 | G:\Shared drives\WadiLab_General\Study_cases\luis_c\South_America\Persian_tiles_2020_2023_SA\PDIR_1h2022041023.tif
[42 empty] | 1196640 | G:\Shared drives\WadiLab_General\Study_cases\luis_c\South_America\Persian_tiles_2020_2023_SA\PDIR_1h2022041100.tif
[42 empty] | 1196700 | G:\Shared drives\WadiLab_General\Study_cases\luis_c\South_America\Persian_tiles_2020_2023_SA\PDIR_1h2022041101.tif
[42 empty] | 1196760 | G:\Shared drives\WadiLab_General\Study_cases\luis_c\South_America\Persian_tiles_2020_2023_SA\PDIR_1h2022041102.tif
[42 empty] | 1196820 | G:\Shared drives\WadiLab_General\Study_cases\luis_c\South_America\Persian_tiles_2020_2023_SA\PDIR_1h2022041103.tif
[42 empty] | 1196880 | G:\Shared drives\WadiLab_General\Study_cases\luis_c\South_America\Persian_tiles_2020_2023_SA\PDIR_1h2022041104.tif
[42 empty] | 1196940 | G:\Shared drives\WadiLab_General\Study_cases\luis_c\South_America\Persian_tiles_2020_2023_SA\PDIR_1h2022041105.tif
[42 empty] | 1197000 | G:\Shared drives\WadiLab_General\Study_cases\luis_c\South_America\Persian_tiles_2020_2023_SA\PDIR_1h2022041106.tif
[42 empty] | 1197060 | G:\Shared drives\WadiLab_General\Study_cases\luis_c\South_America\Persian_tiles_2020_2023_SA\PDIR_1h2022041107.tif
[42 empty] | 1197120 | G:\Shared drives\WadiLab_General\Study_cases\luis_c\South_America\Persian_tiles_2020_2023_SA\PDIR_1h2022041108.tif
[42 empty] | 1197180 | G:\Shared drives\WadiLab_General\Study_cases\luis_c\South_America\Persian_tiles_2020_2023_SA\PDIR_1h2022041109.tif
[42 empty] | 1197240 | G:\Shared drives\WadiLab_General\Study_cases\luis_c\South_America\Persian_tiles_2020_2023_SA\PDIR_1h2022041110.tif
[42 empty] | 1197300 | G:\Shared drives\WadiLab_General\Study_cases\luis_c\South_America\Persian_tiles_2020_2023_SA\PDIR_1h2022041111.tif
[42 empty] | 1197360 | G:\Shared drives\WadiLab_General\Study_cases\luis_c\South_America\Persian_tiles_2020_2023_SA\PDIR_1h2022041112.tif
[42 empty] | 1197420 | G:\Shared drives\WadiLab_General\Study_cases\luis_c\South_America\Persian_tiles_2020_2023_SA\PDIR_1h2022041113.tif
[42 empty] | 1197480 | G:\Shared drives\WadiLab_General\Study_cases\luis_c\South_America\Persian_tiles_2020_2023_SA\PDIR_1h2022041114.tif
[42 empty] | 1197540 | G:\Shared drives\WadiLab_General\Study_cases\luis_c\South_America\Persian_tiles_2020_2023_SA\PDIR_1h2022041115.tif
[42 empty] | 1197600 | G:\Shared drives\WadiLab_General\Study_cases\luis_c\South_America\Persian_tiles_2020_2023_SA\PDIR_1h2022041116.tif
[42 empty] | 1197660 | G:\Shared drives\WadiLab_General\Study_cases\luis_c\South_America\Persian_tiles_2020_2023_SA\PDIR_1h2022041117.tif
[42 empty] | 1197720 | G:\Shared drives\WadiLab_General\Study_cases\luis_c\South_America\Persian_tiles_2020_2023_SA\PDIR_1h2022041118.tif
[42 empty] | 1197780 | G:\Shared drives\WadiLab_General\Study_cases\luis_c\South_America\Persian_tiles_2020_2023_SA\PDIR_1h2022041119.tif
[42 empty] | 1197840 | G:\Shared drives\WadiLab_General\Study_cases\luis_c\South_America\Persian_tiles_2020_2023_SA\PDIR_1h2022041120.tif
[42 empty] | 1197900 | G:\Shared drives\WadiLab_General\Study_cases\luis_c\South_America\Persian_tiles_2020_2023_SA\PDIR_1h2022041121.tif
[42 empty] | 1197960 | G:\Shared drives\WadiLab_General\Study_cases\luis_c\South_America\Persian_tiles_2020_2023_SA\PDIR_1h2022041122.tif
[42 empty] | 1198020 | G:\Shared drives\WadiLab_General\Study_cases\luis_c\South_America\Persian_tiles_2020_2023_SA\PDIR_1h2022041123.tif
[42 empty] | 1198080 | G:\Shared drives\WadiLab_General\Study_cases\luis_c\South_America\Persian_tiles_2020_2023_SA\PDIR_1h2022041200.tif
[42 empty] | 1198140 | G:\Shared drives\WadiLab_General\Study_cases\luis_c\South_America\Persian_tiles_2020_2023_SA\PDIR_1h2022041201.tif
[42 empty] | 1198200 | G:\Shared drives\WadiLab_General\Study_cases\luis_c\South_America\Persian_tiles_2020_2023_SA\PDIR_1h2022041202.tif
[42 empty] | 1198260 | G:\Shared drives\WadiLab_General\Study_cases\luis_c\South_America\Persian_tiles_2020_2023_SA\PDIR_1h2022041203.tif
[42 empty] | 1198320 | G:\Shared drives\WadiLab_General\Study_cases\luis_c\South_America\Persian_tiles_2020_2023_SA\PDIR_1h2022041204.tif
[42 empty] | 1198380 | G:\Shared drives\WadiLab_General\Study_cases\luis_c\South_America\Persian_tiles_2020_2023_SA\PDIR_1h2022041205.tif
[42 empty] | 1198440 | G:\Shared drives\WadiLab_General\Study_cases\luis_c\South_America\Persian_tiles_2020_2023_SA\PDIR_1h2022041206.tif
[42 empty] | 1198500 | G:\Shared drives\WadiLab_General\Study_cases\luis_c\South_America\Persian_tiles_2020_2023_SA\PDIR_1h2022041207.tif
[42 empty] | 1198560 | G:\Shared drives\WadiLab_General\Study_cases\luis_c\South_America\Persian_tiles_2020_2023_SA\PDIR_1h2022041208.tif
[42 empty] | 1198620 | G:\Shared drives\WadiLab_General\Study_cases\luis_c\South_America\Persian_tiles_2020_2023_SA\PDIR_1h2022041209.tif
[42 empty] | 1198680 | G:\Shared drives\WadiLab_General\Study_cases\luis_c\South_America\Persian_tiles_2020_2023_SA\PDIR_1h2022041210.tif
[42 empty] | 1198740 | G:\Shared drives\WadiLab_General\Study_cases\luis_c\South_America\Persian_tiles_2020_2023_SA\PDIR_1h2022041211.tif
[42 empty] | 1198800 | G:\Shared drives\WadiLab_General\Study_cases\luis_c\South_America\Persian_tiles_2020_2023_SA\PDIR_1h2022041212.tif
[42 empty] | 1198860 | G:\Shared drives\WadiLab_General\Study_cases\luis_c\South_America\Persian_tiles_2020_2023_SA\PDIR_1h2022041213.tif
[42 empty] | 1198920 | G:\Shared drives\WadiLab_General\Study_cases\luis_c\South_America\Persian_tiles_2020_2023_SA\PDIR_1h2022041214.tif
[42 empty] | 1198980 | G:\Shared drives\WadiLab_General\Study_cases\luis_c\South_America\Persian_tiles_2020_2023_SA\PDIR_1h2022041215.tif
[42 empty] | 1199040 | G:\Shared drives\WadiLab_General\Study_cases\luis_c\South_America\Persian_tiles_2020_2023_SA\PDIR_1h2022041216.tif
[42 empty] | 1199100 | G:\Shared drives\WadiLab_General\Study_cases\luis_c\South_America\Persian_tiles_2020_2023_SA\PDIR_1h2022041217.tif
[42 empty] | 1199160 | G:\Shared drives\WadiLab_General\Study_cases\luis_c\South_America\Persian_tiles_2020_2023_SA\PDIR_1h2022041218.tif
[42 empty] | 1199220 | G:\Shared drives\WadiLab_General\Study_cases\luis_c\South_America\Persian_tiles_2020_2023_SA\PDIR_1h2022041219.tif
[42 empty] | 1199280 | G:\Shared drives\WadiLab_General\Study_cases\luis_c\South_America\Persian_tiles_2020_2023_SA\PDIR_1h2022041220.tif
[42 empty] | 1199340 | G:\Shared drives\WadiLab_General\Study_cases\luis_c\South_America\Persian_tiles_2020_2023_SA\PDIR_1h2022041221.tif
[42 empty] | 1199400 | G:\Shared drives\WadiLab_General\Study_cases\luis_c\South_America\Persian_tiles_2020_2023_SA\PDIR_1h2022041222.tif
[42 empty] | 1199460 | G:\Shared drives\WadiLab_General\Study_cases\luis_c\South_America\Persian_tiles_2020_2023_SA\PDIR_1h2022041223.tif
[42 empty] | 1199520 | G:\Shared drives\WadiLab_General\Study_cases\luis_c\South_America\Persian_tiles_2020_2023_SA\PDIR_1h2022041300.tif
[42 empty] | 1199580 | G:\Shared drives\WadiLab_General\Study_cases\luis_c\South_America\Persian_tiles_2020_2023_SA\PDIR_1h2022041301.tif
[42 empty] | 1199640 | G:\Shared drives\WadiLab_General\Study_cases\luis_c\South_America\Persian_tiles_2020_2023_SA\PDIR_1h2022041302.tif
[42 empty] | 1199700 | G:\Shared drives\WadiLab_General\Study_cases\luis_c\South_America\Persian_tiles_2020_2023_SA\PDIR_1h2022041303.tif
[42 empty] | 1199760 | G:\Shared drives\WadiLab_General\Study_cases\luis_c\South_America\Persian_tiles_2020_2023_SA\PDIR_1h2022041304.tif
[42 empty] | 1199820 | G:\Shared drives\WadiLab_General\Study_cases\luis_c\South_America\Persian_tiles_2020_2023_SA\PDIR_1h2022041305.tif
[42 empty] | 1199880 | G:\Shared drives\WadiLab_General\Study_cases\luis_c\South_America\Persian_tiles_2020_2023_SA\PDIR_1h2022041306.tif
[42 empty] | 1199940 | G:\Shared drives\WadiLab_General\Study_cases\luis_c\South_America\Persian_tiles_2020_2023_SA\PDIR_1h2022041307.tif
[42 empty] | 1200000 | G:\Shared drives\WadiLab_General\Study_cases\luis_c\South_America\Persian_tiles_2020_2023_SA\PDIR_1h2022041308.tif
[42 empty] | 1200060 | G:\Shared drives\WadiLab_General\Study_cases\luis_c\South_America\Persian_tiles_2020_2023_SA\PDIR_1h2022041309.tif
[42 empty] | 1200120 | G:\Shared drives\WadiLab_General\Study_cases\luis_c\South_America\Persian_tiles_2020_2023_SA\PDIR_1h2022041310.tif
[42 empty] | 1200180 | G:\Shared drives\WadiLab_General\Study_cases\luis_c\South_America\Persian_tiles_2020_2023_SA\PDIR_1h2022041311.tif
[42 empty] | 1200240 | G:\Shared drives\WadiLab_General\Study_cases\luis_c\South_America\Persian_tiles_2020_2023_SA\PDIR_1h2022041312.tif
[42 empty] | 1200300 | G:\Shared drives\WadiLab_General\Study_cases\luis_c\South_America\Persian_tiles_2020_2023_SA\PDIR_1h2022041313.tif
[42 empty] | 1200360 | G:\Shared drives\WadiLab_General\Study_cases\luis_c\South_America\Persian_tiles_2020_2023_SA\PDIR_1h2022041314.tif
[42 empty] | 1200420 | G:\Shared drives\WadiLab_General\Study_cases\luis_c\South_America\Persian_tiles_2020_2023_SA\PDIR_1h2022041315.tif
[42 empty] | 1200480 | G:\Shared drives\WadiLab_General\Study_cases\luis_c\South_America\Persian_tiles_2020_2023_SA\PDIR_1h2022041316.tif
[42 empty] | 1200540 | G:\Shared drives\WadiLab_General\Study_cases\luis_c\South_America\Persian_tiles_2020_2023_SA\PDIR_1h2022041317.tif
[42 empty] | 1200600 | G:\Shared drives\WadiLab_General\Study_cases\luis_c\South_America\Persian_tiles_2020_2023_SA\PDIR_1h2022041318.tif
[42 empty] | 1200660 | G:\Shared drives\WadiLab_General\Study_cases\luis_c\South_America\Persian_tiles_2020_2023_SA\PDIR_1h2022041319.tif
[42 empty] | 1200720 | G:\Shared drives\WadiLab_General\Study_cases\luis_c\South_America\Persian_tiles_2020_2023_SA\PDIR_1h2022041320.tif
[42 empty] | 1200780 | G:\Shared drives\WadiLab_General\Study_cases\luis_c\South_America\Persian_tiles_2020_2023_SA\PDIR_1h2022041321.tif
[42 empty] | 1200840 | G:\Shared drives\WadiLab_General\Study_cases\luis_c\South_America\Persian_tiles_2020_2023_SA\PDIR_1h2022041322.tif
[42 empty] | 1200900 | G:\Shared drives\WadiLab_General\Study_cases\luis_c\South_America\Persian_tiles_2020_2023_SA\PDIR_1h2022041323.tif
[42 empty] | 1200960 | G:\Shared drives\WadiLab_General\Study_cases\luis_c\South_America\Persian_tiles_2020_2023_SA\PDIR_1h2022041400.tif
[42 empty] | 1201020 | G:\Shared drives\WadiLab_General\Study_cases\luis_c\South_America\Persian_tiles_2020_2023_SA\PDIR_1h2022041401.tif
[42 empty] | 1201080 | G:\Shared drives\WadiLab_General\Study_cases\luis_c\South_America\Persian_tiles_2020_2023_SA\PDIR_1h2022041402.tif
[42 empty] | 1201140 | G:\Shared drives\WadiLab_General\Study_cases\luis_c\South_America\Persian_tiles_2020_2023_SA\PDIR_1h2022041403.tif
[42 empty] | 1201200 | G:\Shared drives\WadiLab_General\Study_cases\luis_c\South_America\Persian_tiles_2020_2023_SA\PDIR_1h2022041404.tif
[42 empty] | 1201260 | G:\Shared drives\WadiLab_General\Study_cases\luis_c\South_America\Persian_tiles_2020_2023_SA\PDIR_1h2022041405.tif
[42 empty] | 1201320 | G:\Shared drives\WadiLab_General\Study_cases\luis_c\South_America\Persian_tiles_2020_2023_SA\PDIR_1h2022041406.tif
[42 empty] | 1201380 | G:\Shared drives\WadiLab_General\Study_cases\luis_c\South_America\Persian_tiles_2020_2023_SA\PDIR_1h2022041407.tif
[42 empty] | 1201440 | G:\Shared drives\WadiLab_General\Study_cases\luis_c\South_America\Persian_tiles_2020_2023_SA\PDIR_1h2022041408.tif
[42 empty] | 1201500 | G:\Shared drives\WadiLab_General\Study_cases\luis_c\South_America\Persian_tiles_2020_2023_SA\PDIR_1h2022041409.tif
[42 empty] | 1201560 | G:\Shared drives\WadiLab_General\Study_cases\luis_c\South_America\Persian_tiles_2020_2023_SA\PDIR_1h2022041410.tif
[42 empty] | 1201620 | G:\Shared drives\WadiLab_General\Study_cases\luis_c\South_America\Persian_tiles_2020_2023_SA\PDIR_1h2022041411.tif
[42 empty] | 1201680 | G:\Shared drives\WadiLab_General\Study_cases\luis_c\South_America\Persian_tiles_2020_2023_SA\PDIR_1h2022041412.tif
[42 empty] | 1201740 | G:\Shared drives\WadiLab_General\Study_cases\luis_c\South_America\Persian_tiles_2020_2023_SA\PDIR_1h2022041413.tif
[42 empty] | 1201800 | G:\Shared drives\WadiLab_General\Study_cases\luis_c\South_America\Persian_tiles_2020_2023_SA\PDIR_1h2022041414.tif
[42 empty] | 1201860 | G:\Shared drives\WadiLab_General\Study_cases\luis_c\South_America\Persian_tiles_2020_2023_SA\PDIR_1h2022041415.tif
[42 empty] | 1201920 | G:\Shared drives\WadiLab_General\Study_cases\luis_c\South_America\Persian_tiles_2020_2023_SA\PDIR_1h2022041416.tif
[42 empty] | 1201980 | G:\Shared drives\WadiLab_General\Study_cases\luis_c\South_America\Persian_tiles_2020_2023_SA\PDIR_1h2022041417.tif
[42 empty] | 1202040 | G:\Shared drives\WadiLab_General\Study_cases\luis_c\South_America\Persian_tiles_2020_2023_SA\PDIR_1h2022041418.tif
[42 empty] | 1202100 | G:\Shared drives\WadiLab_General\Study_cases\luis_c\South_America\Persian_tiles_2020_2023_SA\PDIR_1h2022041419.tif
[42 empty] | 1202160 | G:\Shared drives\WadiLab_General\Study_cases\luis_c\South_America\Persian_tiles_2020_2023_SA\PDIR_1h2022041420.tif
[42 empty] | 1202220 | G:\Shared drives\WadiLab_General\Study_cases\luis_c\South_America\Persian_tiles_2020_2023_SA\PDIR_1h2022041421.tif
[42 empty] | 1202280 | G:\Shared drives\WadiLab_General\Study_cases\luis_c\South_America\Persian_tiles_2020_2023_SA\PDIR_1h2022041422.tif
[42 empty] | 1202340 | G:\Shared drives\WadiLab_General\Study_cases\luis_c\South_America\Persian_tiles_2020_2023_SA\PDIR_1h2022041423.tif
[42 empty] | 1202400 | G:\Shared drives\WadiLab_General\Study_cases\luis_c\South_America\Persian_tiles_2020_2023_SA\PDIR_1h2022041500.tif
[42 empty] | 1202460 | G:\Shared drives\WadiLab_General\Study_cases\luis_c\South_America\Persian_tiles_2020_2023_SA\PDIR_1h2022041501.tif
[42 empty] | 1202520 | G:\Shared drives\WadiLab_General\Study_cases\luis_c\South_America\Persian_tiles_2020_2023_SA\PDIR_1h2022041502.tif
[42 empty] | 1202580 | G:\Shared drives\WadiLab_General\Study_cases\luis_c\South_America\Persian_tiles_2020_2023_SA\PDIR_1h2022041503.tif
[42 empty] | 1202640 | G:\Shared drives\WadiLab_General\Study_cases\luis_c\South_America\Persian_tiles_2020_2023_SA\PDIR_1h2022041504.tif
[42 empty] | 1202700 | G:\Shared drives\WadiLab_General\Study_cases\luis_c\South_America\Persian_tiles_2020_2023_SA\PDIR_1h2022041505.tif
[42 empty] | 1202760 | G:\Shared drives\WadiLab_General\Study_cases\luis_c\South_America\Persian_tiles_2020_2023_SA\PDIR_1h2022041506.tif
[42 empty] | 1202820 | G:\Shared drives\WadiLab_General\Study_cases\luis_c\South_America\Persian_tiles_2020_2023_SA\PDIR_1h2022041507.tif
[42 empty] | 1202880 | G:\Shared drives\WadiLab_General\Study_cases\luis_c\South_America\Persian_tiles_2020_2023_SA\PDIR_1h2022041508.tif
[42 empty] | 1202940 | G:\Shared drives\WadiLab_General\Study_cases\luis_c\South_America\Persian_tiles_2020_2023_SA\PDIR_1h2022041509.tif
[42 empty] | 1203000 | G:\Shared drives\WadiLab_General\Study_cases\luis_c\South_America\Persian_tiles_2020_2023_SA\PDIR_1h2022041510.tif
[42 empty] | 1203060 | G:\Shared drives\WadiLab_General\Study_cases\luis_c\South_America\Persian_tiles_2020_2023_SA\PDIR_1h2022041511.tif
[42 empty] | 1203120 | G:\Shared drives\WadiLab_General\Study_cases\luis_c\South_America\Persian_tiles_2020_2023_SA\PDIR_1h2022041512.tif
[42 empty] | 1203180 | G:\Shared drives\WadiLab_General\Study_cases\luis_c\South_America\Persian_tiles_2020_2023_SA\PDIR_1h2022041513.tif
[42 empty] | 1203240 | G:\Shared drives\WadiLab_General\Study_cases\luis_c\South_America\Persian_tiles_2020_2023_SA\PDIR_1h2022041514.tif
[42 empty] | 1203300 | G:\Shared drives\WadiLab_General\Study_cases\luis_c\South_America\Persian_tiles_2020_2023_SA\PDIR_1h2022041515.tif
[42 empty] | 1203360 | G:\Shared drives\WadiLab_General\Study_cases\luis_c\South_America\Persian_tiles_2020_2023_SA\PDIR_1h2022041516.tif
[42 empty] | 1203420 | G:\Shared drives\WadiLab_General\Study_cases\luis_c\South_America\Persian_tiles_2020_2023_SA\PDIR_1h2022041517.tif
[42 empty] | 1203480 | G:\Shared drives\WadiLab_General\Study_cases\luis_c\South_America\Persian_tiles_2020_2023_SA\PDIR_1h2022041518.tif
[42 empty] | 1203540 | G:\Shared drives\WadiLab_General\Study_cases\luis_c\South_America\Persian_tiles_2020_2023_SA\PDIR_1h2022041519.tif
[42 empty] | 1203600 | G:\Shared drives\WadiLab_General\Study_cases\luis_c\South_America\Persian_tiles_2020_2023_SA\PDIR_1h2022041520.tif
[42 empty] | 1203660 | G:\Shared drives\WadiLab_General\Study_cases\luis_c\South_America\Persian_tiles_2020_2023_SA\PDIR_1h2022041521.tif
[42 empty] | 1203720 | G:\Shared drives\WadiLab_General\Study_cases\luis_c\South_America\Persian_tiles_2020_2023_SA\PDIR_1h2022041522.tif
[42 empty] | 1203780 | G:\Shared drives\WadiLab_General\Study_cases\luis_c\South_America\Persian_tiles_2020_2023_SA\PDIR_1h2022041523.tif
[42 empty] | 1203840 | G:\Shared drives\WadiLab_General\Study_cases\luis_c\South_America\Persian_tiles_2020_2023_SA\PDIR_1h2022041600.tif
[42 empty] | 1203900 | G:\Shared drives\WadiLab_General\Study_cases\luis_c\South_America\Persian_tiles_2020_2023_SA\PDIR_1h2022041601.tif
[42 empty] | 1203960 | G:\Shared drives\WadiLab_General\Study_cases\luis_c\South_America\Persian_tiles_2020_2023_SA\PDIR_1h2022041602.tif
[42 empty] | 1204020 | G:\Shared drives\WadiLab_General\Study_cases\luis_c\South_America\Persian_tiles_2020_2023_SA\PDIR_1h2022041603.tif
[42 empty] | 1204080 | G:\Shared drives\WadiLab_General\Study_cases\luis_c\South_America\Persian_tiles_2020_2023_SA\PDIR_1h2022041604.tif
[42 empty] | 1204140 | G:\Shared drives\WadiLab_General\Study_cases\luis_c\South_America\Persian_tiles_2020_2023_SA\PDIR_1h2022041605.tif
[42 empty] | 1204200 | G:\Shared drives\WadiLab_General\Study_cases\luis_c\South_America\Persian_tiles_2020_2023_SA\PDIR_1h2022041606.tif
[42 empty] | 1204260 | G:\Shared drives\WadiLab_General\Study_cases\luis_c\South_America\Persian_tiles_2020_2023_SA\PDIR_1h2022041607.tif
[42 empty] | 1204320 | G:\Shared drives\WadiLab_General\Study_cases\luis_c\South_America\Persian_tiles_2020_2023_SA\PDIR_1h2022041608.tif
[42 empty] | 1204380 | G:\Shared drives\WadiLab_General\Study_cases\luis_c\South_America\Persian_tiles_2020_2023_SA\PDIR_1h2022041609.tif
[42 empty] | 1204440 | G:\Shared drives\WadiLab_General\Study_cases\luis_c\South_America\Persian_tiles_2020_2023_SA\PDIR_1h2022041610.tif
[42 empty] | 1204500 | G:\Shared drives\WadiLab_General\Study_cases\luis_c\South_America\Persian_tiles_2020_2023_SA\PDIR_1h2022041611.tif
[42 empty] | 1204560 | G:\Shared drives\WadiLab_General\Study_cases\luis_c\South_America\Persian_tiles_2020_2023_SA\PDIR_1h2022041612.tif
[42 empty] | 1204620 | G:\Shared drives\WadiLab_General\Study_cases\luis_c\South_America\Persian_tiles_2020_2023_SA\PDIR_1h2022041613.tif
[42 empty] | 1204680 | G:\Shared drives\WadiLab_General\Study_cases\luis_c\South_America\Persian_tiles_2020_2023_SA\PDIR_1h2022041614.tif
[42 empty] | 1204740 | G:\Shared drives\WadiLab_General\Study_cases\luis_c\South_America\Persian_tiles_2020_2023_SA\PDIR_1h2022041615.tif
[42 empty] | 1204800 | G:\Shared drives\WadiLab_General\Study_cases\luis_c\South_America\Persian_tiles_2020_2023_SA\PDIR_1h2022041616.tif
[42 empty] | 1204860 | G:\Shared drives\WadiLab_General\Study_cases\luis_c\South_America\Persian_tiles_2020_2023_SA\PDIR_1h2022041617.tif
[42 empty] | 1204920 | G:\Shared drives\WadiLab_General\Study_cases\luis_c\South_America\Persian_tiles_2020_2023_SA\PDIR_1h2022041618.tif
[42 empty] | 1204980 | G:\Shared drives\WadiLab_General\Study_cases\luis_c\South_America\Persian_tiles_2020_2023_SA\PDIR_1h2022041619.tif
[42 empty] | 1205040 | G:\Shared drives\WadiLab_General\Study_cases\luis_c\South_America\Persian_tiles_2020_2023_SA\PDIR_1h2022041620.tif
[42 empty] | 1205100 | G:\Shared drives\WadiLab_General\Study_cases\luis_c\South_America\Persian_tiles_2020_2023_SA\PDIR_1h2022041621.tif
[42 empty] | 1205160 | G:\Shared drives\WadiLab_General\Study_cases\luis_c\South_America\Persian_tiles_2020_2023_SA\PDIR_1h2022041622.tif
[42 empty] | 1205220 | G:\Shared drives\WadiLab_General\Study_cases\luis_c\South_America\Persian_tiles_2020_2023_SA\PDIR_1h2022041623.tif
[42 empty] | 1205280 | G:\Shared drives\WadiLab_General\Study_cases\luis_c\South_America\Persian_tiles_2020_2023_SA\PDIR_1h2022041700.tif
[42 empty] | 1205340 | G:\Shared drives\WadiLab_General\Study_cases\luis_c\South_America\Persian_tiles_2020_2023_SA\PDIR_1h2022041701.tif
[42 empty] | 1205400 | G:\Shared drives\WadiLab_General\Study_cases\luis_c\South_America\Persian_tiles_2020_2023_SA\PDIR_1h2022041702.tif
[42 empty] | 1205460 | G:\Shared drives\WadiLab_General\Study_cases\luis_c\South_America\Persian_tiles_2020_2023_SA\PDIR_1h2022041703.tif
[42 empty] | 1205520 | G:\Shared drives\WadiLab_General\Study_cases\luis_c\South_America\Persian_tiles_2020_2023_SA\PDIR_1h2022041704.tif
[42 empty] | 1205580 | G:\Shared drives\WadiLab_General\Study_cases\luis_c\South_America\Persian_tiles_2020_2023_SA\PDIR_1h2022041705.tif
[42 empty] | 1205640 | G:\Shared drives\WadiLab_General\Study_cases\luis_c\South_America\Persian_tiles_2020_2023_SA\PDIR_1h2022041706.tif
[42 empty] | 1205700 | G:\Shared drives\WadiLab_General\Study_cases\luis_c\South_America\Persian_tiles_2020_2023_SA\PDIR_1h2022041707.tif
[42 empty] | 1205760 | G:\Shared drives\WadiLab_General\Study_cases\luis_c\South_America\Persian_tiles_2020_2023_SA\PDIR_1h2022041708.tif
[42 empty] | 1205820 | G:\Shared drives\WadiLab_General\Study_cases\luis_c\South_America\Persian_tiles_2020_2023_SA\PDIR_1h2022041709.tif
[42 empty] | 1205880 | G:\Shared drives\WadiLab_General\Study_cases\luis_c\South_America\Persian_tiles_2020_2023_SA\PDIR_1h2022041710.tif
[42 empty] | 1205940 | G:\Shared drives\WadiLab_General\Study_cases\luis_c\South_America\Persian_tiles_2020_2023_SA\PDIR_1h2022041711.tif
[42 empty] | 1206000 | G:\Shared drives\WadiLab_General\Study_cases\luis_c\South_America\Persian_tiles_2020_2023_SA\PDIR_1h2022041712.tif
[42 empty] | 1206060 | G:\Shared drives\WadiLab_General\Study_cases\luis_c\South_America\Persian_tiles_2020_2023_SA\PDIR_1h2022041713.tif
[42 empty] | 1206120 | G:\Shared drives\WadiLab_General\Study_cases\luis_c\South_America\Persian_tiles_2020_2023_SA\PDIR_1h2022041714.tif
[42 empty] | 1206180 | G:\Shared drives\WadiLab_General\Study_cases\luis_c\South_America\Persian_tiles_2020_2023_SA\PDIR_1h2022041715.tif
[42 empty] | 1206240 | G:\Shared drives\WadiLab_General\Study_cases\luis_c\South_America\Persian_tiles_2020_2023_SA\PDIR_1h2022041716.tif
[42 empty] | 1206300 | G:\Shared drives\WadiLab_General\Study_cases\luis_c\South_America\Persian_tiles_2020_2023_SA\PDIR_1h2022041717.tif
[42 empty] | 1206360 | G:\Shared drives\WadiLab_General\Study_cases\luis_c\South_America\Persian_tiles_2020_2023_SA\PDIR_1h2022041718.tif
[42 empty] | 1206420 | G:\Shared drives\WadiLab_General\Study_cases\luis_c\South_America\Persian_tiles_2020_2023_SA\PDIR_1h2022041719.tif
[42 empty] | 1206480 | G:\Shared drives\WadiLab_General\Study_cases\luis_c\South_America\Persian_tiles_2020_2023_SA\PDIR_1h2022041720.tif
[42 empty] | 1206540 | G:\Shared drives\WadiLab_General\Study_cases\luis_c\South_America\Persian_tiles_2020_2023_SA\PDIR_1h2022041721.tif
[42 empty] | 1206600 | G:\Shared drives\WadiLab_General\Study_cases\luis_c\South_America\Persian_tiles_2020_2023_SA\PDIR_1h2022041722.tif
[42 empty] | 1206660 | G:\Shared drives\WadiLab_General\Study_cases\luis_c\South_America\Persian_tiles_2020_2023_SA\PDIR_1h2022041723.tif
[42 empty] | 1206720 | G:\Shared drives\WadiLab_General\Study_cases\luis_c\South_America\Persian_tiles_2020_2023_SA\PDIR_1h2022041800.tif
[42 empty] | 1206780 | G:\Shared drives\WadiLab_General\Study_cases\luis_c\South_America\Persian_tiles_2020_2023_SA\PDIR_1h2022041801.tif
[42 empty] | 1206840 | G:\Shared drives\WadiLab_General\Study_cases\luis_c\South_America\Persian_tiles_2020_2023_SA\PDIR_1h2022041802.tif
[42 empty] | 1206900 | G:\Shared drives\WadiLab_General\Study_cases\luis_c\South_America\Persian_tiles_2020_2023_SA\PDIR_1h2022041803.tif
[42 empty] | 1206960 | G:\Shared drives\WadiLab_General\Study_cases\luis_c\South_America\Persian_tiles_2020_2023_SA\PDIR_1h2022041804.tif
[42 empty] | 1207020 | G:\Shared drives\WadiLab_General\Study_cases\luis_c\South_America\Persian_tiles_2020_2023_SA\PDIR_1h2022041805.tif
[42 empty] | 1207080 | G:\Shared drives\WadiLab_General\Study_cases\luis_c\South_America\Persian_tiles_2020_2023_SA\PDIR_1h2022041806.tif
[42 empty] | 1207140 | G:\Shared drives\WadiLab_General\Study_cases\luis_c\South_America\Persian_tiles_2020_2023_SA\PDIR_1h2022041807.tif
[42 empty] | 1207200 | G:\Shared drives\WadiLab_General\Study_cases\luis_c\South_America\Persian_tiles_2020_2023_SA\PDIR_1h2022041808.tif
[42 empty] | 1207260 | G:\Shared drives\WadiLab_General\Study_cases\luis_c\South_America\Persian_tiles_2020_2023_SA\PDIR_1h2022041809.tif
[42 empty] | 1207320 | G:\Shared drives\WadiLab_General\Study_cases\luis_c\South_America\Persian_tiles_2020_2023_SA\PDIR_1h2022041810.tif
[42 empty] | 1207380 | G:\Shared drives\WadiLab_General\Study_cases\luis_c\South_America\Persian_tiles_2020_2023_SA\PDIR_1h2022041811.tif
[42 empty] | 1207440 | G:\Shared drives\WadiLab_General\Study_cases\luis_c\South_America\Persian_tiles_2020_2023_SA\PDIR_1h2022041812.tif
[42 empty] | 1207500 | G:\Shared drives\WadiLab_General\Study_cases\luis_c\South_America\Persian_tiles_2020_2023_SA\PDIR_1h2022041813.tif
[42 empty] | 1207560 | G:\Shared drives\WadiLab_General\Study_cases\luis_c\South_America\Persian_tiles_2020_2023_SA\PDIR_1h2022041814.tif
[42 empty] | 1207620 | G:\Shared drives\WadiLab_General\Study_cases\luis_c\South_America\Persian_tiles_2020_2023_SA\PDIR_1h2022041815.tif
[42 empty] | 1207680 | G:\Shared drives\WadiLab_General\Study_cases\luis_c\South_America\Persian_tiles_2020_2023_SA\PDIR_1h2022041816.tif
[42 empty] | 1207740 | G:\Shared drives\WadiLab_General\Study_cases\luis_c\South_America\Persian_tiles_2020_2023_SA\PDIR_1h2022041817.tif
[42 empty] | 1207800 | G:\Shared drives\WadiLab_General\Study_cases\luis_c\South_America\Persian_tiles_2020_2023_SA\PDIR_1h2022041818.tif
[42 empty] | 1207860 | G:\Shared drives\WadiLab_General\Study_cases\luis_c\South_America\Persian_tiles_2020_2023_SA\PDIR_1h2022041819.tif
[42 empty] | 1207920 | G:\Shared drives\WadiLab_General\Study_cases\luis_c\South_America\Persian_tiles_2020_2023_SA\PDIR_1h2022041820.tif
[42 empty] | 1207980 | G:\Shared drives\WadiLab_General\Study_cases\luis_c\South_America\Persian_tiles_2020_2023_SA\PDIR_1h2022041821.tif
[42 empty] | 1208040 | G:\Shared drives\WadiLab_General\Study_cases\luis_c\South_America\Persian_tiles_2020_2023_SA\PDIR_1h2022041822.tif
[42 empty] | 1208100 | G:\Shared drives\WadiLab_General\Study_cases\luis_c\South_America\Persian_tiles_2020_2023_SA\PDIR_1h2022041823.tif
[42 empty] | 1208160 | G:\Shared drives\WadiLab_General\Study_cases\luis_c\South_America\Persian_tiles_2020_2023_SA\PDIR_1h2022041900.tif
[42 empty] | 1208220 | G:\Shared drives\WadiLab_General\Study_cases\luis_c\South_America\Persian_tiles_2020_2023_SA\PDIR_1h2022041901.tif
[42 empty] | 1208280 | G:\Shared drives\WadiLab_General\Study_cases\luis_c\South_America\Persian_tiles_2020_2023_SA\PDIR_1h2022041902.tif
[42 empty] | 1208340 | G:\Shared drives\WadiLab_General\Study_cases\luis_c\South_America\Persian_tiles_2020_2023_SA\PDIR_1h2022041903.tif
[42 empty] | 1208400 | G:\Shared drives\WadiLab_General\Study_cases\luis_c\South_America\Persian_tiles_2020_2023_SA\PDIR_1h2022041904.tif
[42 empty] | 1208460 | G:\Shared drives\WadiLab_General\Study_cases\luis_c\South_America\Persian_tiles_2020_2023_SA\PDIR_1h2022041905.tif
[42 empty] | 1208520 | G:\Shared drives\WadiLab_General\Study_cases\luis_c\South_America\Persian_tiles_2020_2023_SA\PDIR_1h2022041906.tif
[42 empty] | 1208580 | G:\Shared drives\WadiLab_General\Study_cases\luis_c\South_America\Persian_tiles_2020_2023_SA\PDIR_1h2022041907.tif
[42 empty] | 1208640 | G:\Shared drives\WadiLab_General\Study_cases\luis_c\South_America\Persian_tiles_2020_2023_SA\PDIR_1h2022041908.tif
[42 empty] | 1208700 | G:\Shared drives\WadiLab_General\Study_cases\luis_c\South_America\Persian_tiles_2020_2023_SA\PDIR_1h2022041909.tif
[42 empty] | 1208760 | G:\Shared drives\WadiLab_General\Study_cases\luis_c\South_America\Persian_tiles_2020_2023_SA\PDIR_1h2022041910.tif
[42 empty] | 1208820 | G:\Shared drives\WadiLab_General\Study_cases\luis_c\South_America\Persian_tiles_2020_2023_SA\PDIR_1h2022041911.tif
[42 empty] | 1208880 | G:\Shared drives\WadiLab_General\Study_cases\luis_c\South_America\Persian_tiles_2020_2023_SA\PDIR_1h2022041912.tif
[42 empty] | 1208940 | G:\Shared drives\WadiLab_General\Study_cases\luis_c\South_America\Persian_tiles_2020_2023_SA\PDIR_1h2022041913.tif
[42 empty] | 1209000 | G:\Shared drives\WadiLab_General\Study_cases\luis_c\South_America\Persian_tiles_2020_2023_SA\PDIR_1h2022041914.tif
[42 empty] | 1209060 | G:\Shared drives\WadiLab_General\Study_cases\luis_c\South_America\Persian_tiles_2020_2023_SA\PDIR_1h2022041915.tif
[42 empty] | 1209120 | G:\Shared drives\WadiLab_General\Study_cases\luis_c\South_America\Persian_tiles_2020_2023_SA\PDIR_1h2022041916.tif
[42 empty] | 1209180 | G:\Shared drives\WadiLab_General\Study_cases\luis_c\South_America\Persian_tiles_2020_2023_SA\PDIR_1h2022041917.tif
[42 empty] | 1209240 | G:\Shared drives\WadiLab_General\Study_cases\luis_c\South_America\Persian_tiles_2020_2023_SA\PDIR_1h2022041918.tif
[42 empty] | 1209300 | G:\Shared drives\WadiLab_General\Study_cases\luis_c\South_America\Persian_tiles_2020_2023_SA\PDIR_1h2022041919.tif
[42 empty] | 1209360 | G:\Shared drives\WadiLab_General\Study_cases\luis_c\South_America\Persian_tiles_2020_2023_SA\PDIR_1h2022041920.tif
[42 empty] | 1209420 | G:\Shared drives\WadiLab_General\Study_cases\luis_c\South_America\Persian_tiles_2020_2023_SA\PDIR_1h2022041921.tif
[42 empty] | 1209480 | G:\Shared drives\WadiLab_General\Study_cases\luis_c\South_America\Persian_tiles_2020_2023_SA\PDIR_1h2022041922.tif
[42 empty] | 1209540 | G:\Shared drives\WadiLab_General\Study_cases\luis_c\South_America\Persian_tiles_2020_2023_SA\PDIR_1h2022041923.tif
[42 empty] | 1209600 | G:\Shared drives\WadiLab_General\Study_cases\luis_c\South_America\Persian_tiles_2020_2023_SA\PDIR_1h2022042000.tif
[42 empty] | 1209660 | G:\Shared drives\WadiLab_General\Study_cases\luis_c\South_America\Persian_tiles_2020_2023_SA\PDIR_1h2022042001.tif
[42 empty] | 1209720 | G:\Shared drives\WadiLab_General\Study_cases\luis_c\South_America\Persian_tiles_2020_2023_SA\PDIR_1h2022042002.tif
[42 empty] | 1209780 | G:\Shared drives\WadiLab_General\Study_cases\luis_c\South_America\Persian_tiles_2020_2023_SA\PDIR_1h2022042003.tif
[42 empty] | 1209840 | G:\Shared drives\WadiLab_General\Study_cases\luis_c\South_America\Persian_tiles_2020_2023_SA\PDIR_1h2022042004.tif
[42 empty] | 1209900 | G:\Shared drives\WadiLab_General\Study_cases\luis_c\South_America\Persian_tiles_2020_2023_SA\PDIR_1h2022042005.tif
[42 empty] | 1209960 | G:\Shared drives\WadiLab_General\Study_cases\luis_c\South_America\Persian_tiles_2020_2023_SA\PDIR_1h2022042006.tif
[42 empty] | 1210020 | G:\Shared drives\WadiLab_General\Study_cases\luis_c\South_America\Persian_tiles_2020_2023_SA\PDIR_1h2022042007.tif
[42 empty] | 1210080 | G:\Shared drives\WadiLab_General\Study_cases\luis_c\South_America\Persian_tiles_2020_2023_SA\PDIR_1h2022042008.tif
[42 empty] | 1210140 | G:\Shared drives\WadiLab_General\Study_cases\luis_c\South_America\Persian_tiles_2020_2023_SA\PDIR_1h2022042009.tif
[42 empty] | 1210200 | G:\Shared drives\WadiLab_General\Study_cases\luis_c\South_America\Persian_tiles_2020_2023_SA\PDIR_1h2022042010.tif
[42 empty] | 1210260 | G:\Shared drives\WadiLab_General\Study_cases\luis_c\South_America\Persian_tiles_2020_2023_SA\PDIR_1h2022042011.tif
[42 empty] | 1210320 | G:\Shared drives\WadiLab_General\Study_cases\luis_c\South_America\Persian_tiles_2020_2023_SA\PDIR_1h2022042012.tif
[42 empty] | 1210380 | G:\Shared drives\WadiLab_General\Study_cases\luis_c\South_America\Persian_tiles_2020_2023_SA\PDIR_1h2022042013.tif
[42 empty] | 1210440 | G:\Shared drives\WadiLab_General\Study_cases\luis_c\South_America\Persian_tiles_2020_2023_SA\PDIR_1h2022042014.tif
[42 empty] | 1210500 | G:\Shared drives\WadiLab_General\Study_cases\luis_c\South_America\Persian_tiles_2020_2023_SA\PDIR_1h2022042015.tif
[42 empty] | 1210560 | G:\Shared drives\WadiLab_General\Study_cases\luis_c\South_America\Persian_tiles_2020_2023_SA\PDIR_1h2022042016.tif
[42 empty] | 1210620 | G:\Shared drives\WadiLab_General\Study_cases\luis_c\South_America\Persian_tiles_2020_2023_SA\PDIR_1h2022042017.tif
[42 empty] | 1210680 | G:\Shared drives\WadiLab_General\Study_cases\luis_c\South_America\Persian_tiles_2020_2023_SA\PDIR_1h2022042018.tif
[42 empty] | 1210740 | G:\Shared drives\WadiLab_General\Study_cases\luis_c\South_America\Persian_tiles_2020_2023_SA\PDIR_1h2022042019.tif
[42 empty] | 1210800 | G:\Shared drives\WadiLab_General\Study_cases\luis_c\South_America\Persian_tiles_2020_2023_SA\PDIR_1h2022042020.tif
[42 empty] | 1210860 | G:\Shared drives\WadiLab_General\Study_cases\luis_c\South_America\Persian_tiles_2020_2023_SA\PDIR_1h2022042021.tif
[42 empty] | 1210920 | G:\Shared drives\WadiLab_General\Study_cases\luis_c\South_America\Persian_tiles_2020_2023_SA\PDIR_1h2022042022.tif
[42 empty] | 1210980 | G:\Shared drives\WadiLab_General\Study_cases\luis_c\South_America\Persian_tiles_2020_2023_SA\PDIR_1h2022042023.tif
[42 empty] | 1211040 | G:\Shared drives\WadiLab_General\Study_cases\luis_c\South_America\Persian_tiles_2020_2023_SA\PDIR_1h2022042100.tif
[42 empty] | 1211100 | G:\Shared drives\WadiLab_General\Study_cases\luis_c\South_America\Persian_tiles_2020_2023_SA\PDIR_1h2022042101.tif
[42 empty] | 1211160 | G:\Shared drives\WadiLab_General\Study_cases\luis_c\South_America\Persian_tiles_2020_2023_SA\PDIR_1h2022042102.tif
[42 empty] | 1211220 | G:\Shared drives\WadiLab_General\Study_cases\luis_c\South_America\Persian_tiles_2020_2023_SA\PDIR_1h2022042103.tif
[42 empty] | 1211280 | G:\Shared drives\WadiLab_General\Study_cases\luis_c\South_America\Persian_tiles_2020_2023_SA\PDIR_1h2022042104.tif
[42 empty] | 1211340 | G:\Shared drives\WadiLab_General\Study_cases\luis_c\South_America\Persian_tiles_2020_2023_SA\PDIR_1h2022042105.tif
[42 empty] | 1211400 | G:\Shared drives\WadiLab_General\Study_cases\luis_c\South_America\Persian_tiles_2020_2023_SA\PDIR_1h2022042106.tif
[42 empty] | 1211460 | G:\Shared drives\WadiLab_General\Study_cases\luis_c\South_America\Persian_tiles_2020_2023_SA\PDIR_1h2022042107.tif
[42 empty] | 1211520 | G:\Shared drives\WadiLab_General\Study_cases\luis_c\South_America\Persian_tiles_2020_2023_SA\PDIR_1h2022042108.tif
[42 empty] | 1211580 | G:\Shared drives\WadiLab_General\Study_cases\luis_c\South_America\Persian_tiles_2020_2023_SA\PDIR_1h2022042109.tif
[42 empty] | 1211640 | G:\Shared drives\WadiLab_General\Study_cases\luis_c\South_America\Persian_tiles_2020_2023_SA\PDIR_1h2022042110.tif
[42 empty] | 1211700 | G:\Shared drives\WadiLab_General\Study_cases\luis_c\South_America\Persian_tiles_2020_2023_SA\PDIR_1h2022042111.tif
[42 empty] | 1211760 | G:\Shared drives\WadiLab_General\Study_cases\luis_c\South_America\Persian_tiles_2020_2023_SA\PDIR_1h2022042112.tif
[42 empty] | 1211820 | G:\Shared drives\WadiLab_General\Study_cases\luis_c\South_America\Persian_tiles_2020_2023_SA\PDIR_1h2022042113.tif
[42 empty] | 1211880 | G:\Shared drives\WadiLab_General\Study_cases\luis_c\South_America\Persian_tiles_2020_2023_SA\PDIR_1h2022042114.tif
[42 empty] | 1211940 | G:\Shared drives\WadiLab_General\Study_cases\luis_c\South_America\Persian_tiles_2020_2023_SA\PDIR_1h2022042115.tif
[42 empty] | 1212000 | G:\Shared drives\WadiLab_General\Study_cases\luis_c\South_America\Persian_tiles_2020_2023_SA\PDIR_1h2022042116.tif
[42 empty] | 1212060 | G:\Shared drives\WadiLab_General\Study_cases\luis_c\South_America\Persian_tiles_2020_2023_SA\PDIR_1h2022042117.tif
[42 empty] | 1212120 | G:\Shared drives\WadiLab_General\Study_cases\luis_c\South_America\Persian_tiles_2020_2023_SA\PDIR_1h2022042118.tif
[42 empty] | 1212180 | G:\Shared drives\WadiLab_General\Study_cases\luis_c\South_America\Persian_tiles_2020_2023_SA\PDIR_1h2022042119.tif
[42 empty] | 1212240 | G:\Shared drives\WadiLab_General\Study_cases\luis_c\South_America\Persian_tiles_2020_2023_SA\PDIR_1h2022042120.tif
[42 empty] | 1212300 | G:\Shared drives\WadiLab_General\Study_cases\luis_c\South_America\Persian_tiles_2020_2023_SA\PDIR_1h2022042121.tif
[42 empty] | 1212360 | G:\Shared drives\WadiLab_General\Study_cases\luis_c\South_America\Persian_tiles_2020_2023_SA\PDIR_1h2022042122.tif
[42 empty] | 1212420 | G:\Shared drives\WadiLab_General\Study_cases\luis_c\South_America\Persian_tiles_2020_2023_SA\PDIR_1h2022042123.tif
[42 empty] | 1212480 | G:\Shared drives\WadiLab_General\Study_cases\luis_c\South_America\Persian_tiles_2020_2023_SA\PDIR_1h2022042200.tif
[42 empty] | 1212540 | G:\Shared drives\WadiLab_General\Study_cases\luis_c\South_America\Persian_tiles_2020_2023_SA\PDIR_1h2022042201.tif
[42 empty] | 1212600 | G:\Shared drives\WadiLab_General\Study_cases\luis_c\South_America\Persian_tiles_2020_2023_SA\PDIR_1h2022042202.tif
[42 empty] | 1212660 | G:\Shared drives\WadiLab_General\Study_cases\luis_c\South_America\Persian_tiles_2020_2023_SA\PDIR_1h2022042203.tif
[42 empty] | 1212720 | G:\Shared drives\WadiLab_General\Study_cases\luis_c\South_America\Persian_tiles_2020_2023_SA\PDIR_1h2022042204.tif
[42 empty] | 1212780 | G:\Shared drives\WadiLab_General\Study_cases\luis_c\South_America\Persian_tiles_2020_2023_SA\PDIR_1h2022042205.tif
[42 empty] | 1212840 | G:\Shared drives\WadiLab_General\Study_cases\luis_c\South_America\Persian_tiles_2020_2023_SA\PDIR_1h2022042206.tif
[42 empty] | 1212900 | G:\Shared drives\WadiLab_General\Study_cases\luis_c\South_America\Persian_tiles_2020_2023_SA\PDIR_1h2022042207.tif
[42 empty] | 1212960 | G:\Shared drives\WadiLab_General\Study_cases\luis_c\South_America\Persian_tiles_2020_2023_SA\PDIR_1h2022042208.tif
[42 empty] | 1213020 | G:\Shared drives\WadiLab_General\Study_cases\luis_c\South_America\Persian_tiles_2020_2023_SA\PDIR_1h2022042209.tif
[42 empty] | 1213080 | G:\Shared drives\WadiLab_General\Study_cases\luis_c\South_America\Persian_tiles_2020_2023_SA\PDIR_1h2022042210.tif
[42 empty] | 1213140 | G:\Shared drives\WadiLab_General\Study_cases\luis_c\South_America\Persian_tiles_2020_2023_SA\PDIR_1h2022042211.tif
[42 empty] | 1213200 | G:\Shared drives\WadiLab_General\Study_cases\luis_c\South_America\Persian_tiles_2020_2023_SA\PDIR_1h2022042212.tif
[42 empty] | 1213260 | G:\Shared drives\WadiLab_General\Study_cases\luis_c\South_America\Persian_tiles_2020_2023_SA\PDIR_1h2022042213.tif
[42 empty] | 1213320 | G:\Shared drives\WadiLab_General\Study_cases\luis_c\South_America\Persian_tiles_2020_2023_SA\PDIR_1h2022042214.tif
[42 empty] | 1213380 | G:\Shared drives\WadiLab_General\Study_cases\luis_c\South_America\Persian_tiles_2020_2023_SA\PDIR_1h2022042215.tif
[42 empty] | 1213440 | G:\Shared drives\WadiLab_General\Study_cases\luis_c\South_America\Persian_tiles_2020_2023_SA\PDIR_1h2022042216.tif
[42 empty] | 1213500 | G:\Shared drives\WadiLab_General\Study_cases\luis_c\South_America\Persian_tiles_2020_2023_SA\PDIR_1h2022042217.tif
[42 empty] | 1213560 | G:\Shared drives\WadiLab_General\Study_cases\luis_c\South_America\Persian_tiles_2020_2023_SA\PDIR_1h2022042218.tif
[42 empty] | 1213620 | G:\Shared drives\WadiLab_General\Study_cases\luis_c\South_America\Persian_tiles_2020_2023_SA\PDIR_1h2022042219.tif
[42 empty] | 1213680 | G:\Shared drives\WadiLab_General\Study_cases\luis_c\South_America\Persian_tiles_2020_2023_SA\PDIR_1h2022042220.tif
[42 empty] | 1213740 | G:\Shared drives\WadiLab_General\Study_cases\luis_c\South_America\Persian_tiles_2020_2023_SA\PDIR_1h2022042221.tif
[42 empty] | 1213800 | G:\Shared drives\WadiLab_General\Study_cases\luis_c\South_America\Persian_tiles_2020_2023_SA\PDIR_1h2022042222.tif
[42 empty] | 1213860 | G:\Shared drives\WadiLab_General\Study_cases\luis_c\South_America\Persian_tiles_2020_2023_SA\PDIR_1h2022042223.tif
[42 empty] | 1213920 | G:\Shared drives\WadiLab_General\Study_cases\luis_c\South_America\Persian_tiles_2020_2023_SA\PDIR_1h2022042300.tif
[42 empty] | 1213980 | G:\Shared drives\WadiLab_General\Study_cases\luis_c\South_America\Persian_tiles_2020_2023_SA\PDIR_1h2022042301.tif
[42 empty] | 1214040 | G:\Shared drives\WadiLab_General\Study_cases\luis_c\South_America\Persian_tiles_2020_2023_SA\PDIR_1h2022042302.tif
[42 empty] | 1214100 | G:\Shared drives\WadiLab_General\Study_cases\luis_c\South_America\Persian_tiles_2020_2023_SA\PDIR_1h2022042303.tif
[42 empty] | 1214160 | G:\Shared drives\WadiLab_General\Study_cases\luis_c\South_America\Persian_tiles_2020_2023_SA\PDIR_1h2022042304.tif
[42 empty] | 1214220 | G:\Shared drives\WadiLab_General\Study_cases\luis_c\South_America\Persian_tiles_2020_2023_SA\PDIR_1h2022042305.tif
[42 empty] | 1214280 | G:\Shared drives\WadiLab_General\Study_cases\luis_c\South_America\Persian_tiles_2020_2023_SA\PDIR_1h2022042306.tif
[42 empty] | 1214340 | G:\Shared drives\WadiLab_General\Study_cases\luis_c\South_America\Persian_tiles_2020_2023_SA\PDIR_1h2022042307.tif
[42 empty] | 1214400 | G:\Shared drives\WadiLab_General\Study_cases\luis_c\South_America\Persian_tiles_2020_2023_SA\PDIR_1h2022042308.tif
[42 empty] | 1214460 | G:\Shared drives\WadiLab_General\Study_cases\luis_c\South_America\Persian_tiles_2020_2023_SA\PDIR_1h2022042309.tif
[42 empty] | 1214520 | G:\Shared drives\WadiLab_General\Study_cases\luis_c\South_America\Persian_tiles_2020_2023_SA\PDIR_1h2022042310.tif
[42 empty] | 1214580 | G:\Shared drives\WadiLab_General\Study_cases\luis_c\South_America\Persian_tiles_2020_2023_SA\PDIR_1h2022042311.tif
[42 empty] | 1214640 | G:\Shared drives\WadiLab_General\Study_cases\luis_c\South_America\Persian_tiles_2020_2023_SA\PDIR_1h2022042312.tif
[42 empty] | 1214700 | G:\Shared drives\WadiLab_General\Study_cases\luis_c\South_America\Persian_tiles_2020_2023_SA\PDIR_1h2022042313.tif
[42 empty] | 1214760 | G:\Shared drives\WadiLab_General\Study_cases\luis_c\South_America\Persian_tiles_2020_2023_SA\PDIR_1h2022042314.tif
[42 empty] | 1214820 | G:\Shared drives\WadiLab_General\Study_cases\luis_c\South_America\Persian_tiles_2020_2023_SA\PDIR_1h2022042315.tif
[42 empty] | 1214880 | G:\Shared drives\WadiLab_General\Study_cases\luis_c\South_America\Persian_tiles_2020_2023_SA\PDIR_1h2022042316.tif
[42 empty] | 1214940 | G:\Shared drives\WadiLab_General\Study_cases\luis_c\South_America\Persian_tiles_2020_2023_SA\PDIR_1h2022042317.tif
[42 empty] | 1215000 | G:\Shared drives\WadiLab_General\Study_cases\luis_c\South_America\Persian_tiles_2020_2023_SA\PDIR_1h2022042318.tif
[42 empty] | 1215060 | G:\Shared drives\WadiLab_General\Study_cases\luis_c\South_America\Persian_tiles_2020_2023_SA\PDIR_1h2022042319.tif
[42 empty] | 1215120 | G:\Shared drives\WadiLab_General\Study_cases\luis_c\South_America\Persian_tiles_2020_2023_SA\PDIR_1h2022042320.tif
[42 empty] | 1215180 | G:\Shared drives\WadiLab_General\Study_cases\luis_c\South_America\Persian_tiles_2020_2023_SA\PDIR_1h2022042321.tif
[42 empty] | 1215240 | G:\Shared drives\WadiLab_General\Study_cases\luis_c\South_America\Persian_tiles_2020_2023_SA\PDIR_1h2022042322.tif
[42 empty] | 1215300 | G:\Shared drives\WadiLab_General\Study_cases\luis_c\South_America\Persian_tiles_2020_2023_SA\PDIR_1h2022042323.tif
[42 empty] | 1215360 | G:\Shared drives\WadiLab_General\Study_cases\luis_c\South_America\Persian_tiles_2020_2023_SA\PDIR_1h2022042400.tif
[42 empty] | 1215420 | G:\Shared drives\WadiLab_General\Study_cases\luis_c\South_America\Persian_tiles_2020_2023_SA\PDIR_1h2022042401.tif
[42 empty] | 1215480 | G:\Shared drives\WadiLab_General\Study_cases\luis_c\South_America\Persian_tiles_2020_2023_SA\PDIR_1h2022042402.tif
[42 empty] | 1215540 | G:\Shared drives\WadiLab_General\Study_cases\luis_c\South_America\Persian_tiles_2020_2023_SA\PDIR_1h2022042403.tif
[42 empty] | 1215600 | G:\Shared drives\WadiLab_General\Study_cases\luis_c\South_America\Persian_tiles_2020_2023_SA\PDIR_1h2022042404.tif
[42 empty] | 1215660 | G:\Shared drives\WadiLab_General\Study_cases\luis_c\South_America\Persian_tiles_2020_2023_SA\PDIR_1h2022042405.tif
[42 empty] | 1215720 | G:\Shared drives\WadiLab_General\Study_cases\luis_c\South_America\Persian_tiles_2020_2023_SA\PDIR_1h2022042406.tif
[42 empty] | 1215780 | G:\Shared drives\WadiLab_General\Study_cases\luis_c\South_America\Persian_tiles_2020_2023_SA\PDIR_1h2022042407.tif
[42 empty] | 1215840 | G:\Shared drives\WadiLab_General\Study_cases\luis_c\South_America\Persian_tiles_2020_2023_SA\PDIR_1h2022042408.tif
[42 empty] | 1215900 | G:\Shared drives\WadiLab_General\Study_cases\luis_c\South_America\Persian_tiles_2020_2023_SA\PDIR_1h2022042409.tif
[42 empty] | 1215960 | G:\Shared drives\WadiLab_General\Study_cases\luis_c\South_America\Persian_tiles_2020_2023_SA\PDIR_1h2022042410.tif
[42 empty] | 1216020 | G:\Shared drives\WadiLab_General\Study_cases\luis_c\South_America\Persian_tiles_2020_2023_SA\PDIR_1h2022042411.tif
[42 empty] | 1216080 | G:\Shared drives\WadiLab_General\Study_cases\luis_c\South_America\Persian_tiles_2020_2023_SA\PDIR_1h2022042412.tif
[42 empty] | 1216140 | G:\Shared drives\WadiLab_General\Study_cases\luis_c\South_America\Persian_tiles_2020_2023_SA\PDIR_1h2022042413.tif
[42 empty] | 1216200 | G:\Shared drives\WadiLab_General\Study_cases\luis_c\South_America\Persian_tiles_2020_2023_SA\PDIR_1h2022042414.tif
[42 empty] | 1216260 | G:\Shared drives\WadiLab_General\Study_cases\luis_c\South_America\Persian_tiles_2020_2023_SA\PDIR_1h2022042415.tif
[42 empty] | 1216320 | G:\Shared drives\WadiLab_General\Study_cases\luis_c\South_America\Persian_tiles_2020_2023_SA\PDIR_1h2022042416.tif
[42 empty] | 1216380 | G:\Shared drives\WadiLab_General\Study_cases\luis_c\South_America\Persian_tiles_2020_2023_SA\PDIR_1h2022042417.tif
[42 empty] | 1216440 | G:\Shared drives\WadiLab_General\Study_cases\luis_c\South_America\Persian_tiles_2020_2023_SA\PDIR_1h2022042418.tif
[42 empty] | 1216500 | G:\Shared drives\WadiLab_General\Study_cases\luis_c\South_America\Persian_tiles_2020_2023_SA\PDIR_1h2022042419.tif
[42 empty] | 1216560 | G:\Shared drives\WadiLab_General\Study_cases\luis_c\South_America\Persian_tiles_2020_2023_SA\PDIR_1h2022042420.tif
[42 empty] | 1216620 | G:\Shared drives\WadiLab_General\Study_cases\luis_c\South_America\Persian_tiles_2020_2023_SA\PDIR_1h2022042421.tif
[42 empty] | 1216680 | G:\Shared drives\WadiLab_General\Study_cases\luis_c\South_America\Persian_tiles_2020_2023_SA\PDIR_1h2022042422.tif
[42 empty] | 1216740 | G:\Shared drives\WadiLab_General\Study_cases\luis_c\South_America\Persian_tiles_2020_2023_SA\PDIR_1h2022042423.tif
[42 empty] | 1216800 | G:\Shared drives\WadiLab_General\Study_cases\luis_c\South_America\Persian_tiles_2020_2023_SA\PDIR_1h2022042500.tif
[42 empty] | 1216860 | G:\Shared drives\WadiLab_General\Study_cases\luis_c\South_America\Persian_tiles_2020_2023_SA\PDIR_1h2022042501.tif
[42 empty] | 1216920 | G:\Shared drives\WadiLab_General\Study_cases\luis_c\South_America\Persian_tiles_2020_2023_SA\PDIR_1h2022042502.tif
[42 empty] | 1216980 | G:\Shared drives\WadiLab_General\Study_cases\luis_c\South_America\Persian_tiles_2020_2023_SA\PDIR_1h2022042503.tif
[42 empty] | 1217040 | G:\Shared drives\WadiLab_General\Study_cases\luis_c\South_America\Persian_tiles_2020_2023_SA\PDIR_1h2022042504.tif
[42 empty] | 1217100 | G:\Shared drives\WadiLab_General\Study_cases\luis_c\South_America\Persian_tiles_2020_2023_SA\PDIR_1h2022042505.tif
[42 empty] | 1217160 | G:\Shared drives\WadiLab_General\Study_cases\luis_c\South_America\Persian_tiles_2020_2023_SA\PDIR_1h2022042506.tif
[42 empty] | 1217220 | G:\Shared drives\WadiLab_General\Study_cases\luis_c\South_America\Persian_tiles_2020_2023_SA\PDIR_1h2022042507.tif
[42 empty] | 1217280 | G:\Shared drives\WadiLab_General\Study_cases\luis_c\South_America\Persian_tiles_2020_2023_SA\PDIR_1h2022042508.tif
[42 empty] | 1217340 | G:\Shared drives\WadiLab_General\Study_cases\luis_c\South_America\Persian_tiles_2020_2023_SA\PDIR_1h2022042509.tif
[42 empty] | 1217400 | G:\Shared drives\WadiLab_General\Study_cases\luis_c\South_America\Persian_tiles_2020_2023_SA\PDIR_1h2022042510.tif
[42 empty] | 1217460 | G:\Shared drives\WadiLab_General\Study_cases\luis_c\South_America\Persian_tiles_2020_2023_SA\PDIR_1h2022042511.tif
[42 empty] | 1217520 | G:\Shared drives\WadiLab_General\Study_cases\luis_c\South_America\Persian_tiles_2020_2023_SA\PDIR_1h2022042512.tif
[42 empty] | 1217580 | G:\Shared drives\WadiLab_General\Study_cases\luis_c\South_America\Persian_tiles_2020_2023_SA\PDIR_1h2022042513.tif
[42 empty] | 1217640 | G:\Shared drives\WadiLab_General\Study_cases\luis_c\South_America\Persian_tiles_2020_2023_SA\PDIR_1h2022042514.tif
[42 empty] | 1217700 | G:\Shared drives\WadiLab_General\Study_cases\luis_c\South_America\Persian_tiles_2020_2023_SA\PDIR_1h2022042515.tif
[42 empty] | 1217760 | G:\Shared drives\WadiLab_General\Study_cases\luis_c\South_America\Persian_tiles_2020_2023_SA\PDIR_1h2022042516.tif
[42 empty] | 1217820 | G:\Shared drives\WadiLab_General\Study_cases\luis_c\South_America\Persian_tiles_2020_2023_SA\PDIR_1h2022042517.tif
[42 empty] | 1217880 | G:\Shared drives\WadiLab_General\Study_cases\luis_c\South_America\Persian_tiles_2020_2023_SA\PDIR_1h2022042518.tif
[42 empty] | 1217940 | G:\Shared drives\WadiLab_General\Study_cases\luis_c\South_America\Persian_tiles_2020_2023_SA\PDIR_1h2022042519.tif
[42 empty] | 1218000 | G:\Shared drives\WadiLab_General\Study_cases\luis_c\South_America\Persian_tiles_2020_2023_SA\PDIR_1h2022042520.tif
[42 empty] | 1218060 | G:\Shared drives\WadiLab_General\Study_cases\luis_c\South_America\Persian_tiles_2020_2023_SA\PDIR_1h2022042521.tif
[42 empty] | 1218120 | G:\Shared drives\WadiLab_General\Study_cases\luis_c\South_America\Persian_tiles_2020_2023_SA\PDIR_1h2022042522.tif
[42 empty] | 1218180 | G:\Shared drives\WadiLab_General\Study_cases\luis_c\South_America\Persian_tiles_2020_2023_SA\PDIR_1h2022042523.tif
[42 empty] | 1218240 | G:\Shared drives\WadiLab_General\Study_cases\luis_c\South_America\Persian_tiles_2020_2023_SA\PDIR_1h2022042600.tif
[42 empty] | 1218300 | G:\Shared drives\WadiLab_General\Study_cases\luis_c\South_America\Persian_tiles_2020_2023_SA\PDIR_1h2022042601.tif
[42 empty] | 1218360 | G:\Shared drives\WadiLab_General\Study_cases\luis_c\South_America\Persian_tiles_2020_2023_SA\PDIR_1h2022042602.tif
[42 empty] | 1218420 | G:\Shared drives\WadiLab_General\Study_cases\luis_c\South_America\Persian_tiles_2020_2023_SA\PDIR_1h2022042603.tif
[42 empty] | 1218480 | G:\Shared drives\WadiLab_General\Study_cases\luis_c\South_America\Persian_tiles_2020_2023_SA\PDIR_1h2022042604.tif
[42 empty] | 1218540 | G:\Shared drives\WadiLab_General\Study_cases\luis_c\South_America\Persian_tiles_2020_2023_SA\PDIR_1h2022042605.tif
[42 empty] | 1218600 | G:\Shared drives\WadiLab_General\Study_cases\luis_c\South_America\Persian_tiles_2020_2023_SA\PDIR_1h2022042606.tif
[42 empty] | 1218660 | G:\Shared drives\WadiLab_General\Study_cases\luis_c\South_America\Persian_tiles_2020_2023_SA\PDIR_1h2022042607.tif
[42 empty] | 1218720 | G:\Shared drives\WadiLab_General\Study_cases\luis_c\South_America\Persian_tiles_2020_2023_SA\PDIR_1h2022042608.tif
[42 empty] | 1218780 | G:\Shared drives\WadiLab_General\Study_cases\luis_c\South_America\Persian_tiles_2020_2023_SA\PDIR_1h2022042609.tif
[42 empty] | 1218840 | G:\Shared drives\WadiLab_General\Study_cases\luis_c\South_America\Persian_tiles_2020_2023_SA\PDIR_1h2022042610.tif
[42 empty] | 1218900 | G:\Shared drives\WadiLab_General\Study_cases\luis_c\South_America\Persian_tiles_2020_2023_SA\PDIR_1h2022042611.tif
[42 empty] | 1218960 | G:\Shared drives\WadiLab_General\Study_cases\luis_c\South_America\Persian_tiles_2020_2023_SA\PDIR_1h2022042612.tif
[42 empty] | 1219020 | G:\Shared drives\WadiLab_General\Study_cases\luis_c\South_America\Persian_tiles_2020_2023_SA\PDIR_1h2022042613.tif
[42 empty] | 1219080 | G:\Shared drives\WadiLab_General\Study_cases\luis_c\South_America\Persian_tiles_2020_2023_SA\PDIR_1h2022042614.tif
[42 empty] | 1219140 | G:\Shared drives\WadiLab_General\Study_cases\luis_c\South_America\Persian_tiles_2020_2023_SA\PDIR_1h2022042615.tif
[42 empty] | 1219200 | G:\Shared drives\WadiLab_General\Study_cases\luis_c\South_America\Persian_tiles_2020_2023_SA\PDIR_1h2022042616.tif
[42 empty] | 1219260 | G:\Shared drives\WadiLab_General\Study_cases\luis_c\South_America\Persian_tiles_2020_2023_SA\PDIR_1h2022042617.tif
[42 empty] | 1219320 | G:\Shared drives\WadiLab_General\Study_cases\luis_c\South_America\Persian_tiles_2020_2023_SA\PDIR_1h2022042618.tif
[42 empty] | 1219380 | G:\Shared drives\WadiLab_General\Study_cases\luis_c\South_America\Persian_tiles_2020_2023_SA\PDIR_1h2022042619.tif
[42 empty] | 1219440 | G:\Shared drives\WadiLab_General\Study_cases\luis_c\South_America\Persian_tiles_2020_2023_SA\PDIR_1h2022042620.tif
[42 empty] | 1219500 | G:\Shared drives\WadiLab_General\Study_cases\luis_c\South_America\Persian_tiles_2020_2023_SA\PDIR_1h2022042621.tif
[42 empty] | 1219560 | G:\Shared drives\WadiLab_General\Study_cases\luis_c\South_America\Persian_tiles_2020_2023_SA\PDIR_1h2022042622.tif
[42 empty] | 1219620 | G:\Shared drives\WadiLab_General\Study_cases\luis_c\South_America\Persian_tiles_2020_2023_SA\PDIR_1h2022042623.tif
[42 empty] | 1219680 | G:\Shared drives\WadiLab_General\Study_cases\luis_c\South_America\Persian_tiles_2020_2023_SA\PDIR_1h2022042700.tif
[42 empty] | 1219740 | G:\Shared drives\WadiLab_General\Study_cases\luis_c\South_America\Persian_tiles_2020_2023_SA\PDIR_1h2022042701.tif
[42 empty] | 1219800 | G:\Shared drives\WadiLab_General\Study_cases\luis_c\South_America\Persian_tiles_2020_2023_SA\PDIR_1h2022042702.tif
[42 empty] | 1219860 | G:\Shared drives\WadiLab_General\Study_cases\luis_c\South_America\Persian_tiles_2020_2023_SA\PDIR_1h2022042703.tif
[42 empty] | 1219920 | G:\Shared drives\WadiLab_General\Study_cases\luis_c\South_America\Persian_tiles_2020_2023_SA\PDIR_1h2022042704.tif
[42 empty] | 1219980 | G:\Shared drives\WadiLab_General\Study_cases\luis_c\South_America\Persian_tiles_2020_2023_SA\PDIR_1h2022042705.tif
[42 empty] | 1220040 | G:\Shared drives\WadiLab_General\Study_cases\luis_c\South_America\Persian_tiles_2020_2023_SA\PDIR_1h2022042706.tif
[42 empty] | 1220100 | G:\Shared drives\WadiLab_General\Study_cases\luis_c\South_America\Persian_tiles_2020_2023_SA\PDIR_1h2022042707.tif
[42 empty] | 1220160 | G:\Shared drives\WadiLab_General\Study_cases\luis_c\South_America\Persian_tiles_2020_2023_SA\PDIR_1h2022042708.tif
[42 empty] | 1220220 | G:\Shared drives\WadiLab_General\Study_cases\luis_c\South_America\Persian_tiles_2020_2023_SA\PDIR_1h2022042709.tif
[42 empty] | 1220280 | G:\Shared drives\WadiLab_General\Study_cases\luis_c\South_America\Persian_tiles_2020_2023_SA\PDIR_1h2022042710.tif
[42 empty] | 1220340 | G:\Shared drives\WadiLab_General\Study_cases\luis_c\South_America\Persian_tiles_2020_2023_SA\PDIR_1h2022042711.tif
[42 empty] | 1220400 | G:\Shared drives\WadiLab_General\Study_cases\luis_c\South_America\Persian_tiles_2020_2023_SA\PDIR_1h2022042712.tif
[42 empty] | 1220460 | G:\Shared drives\WadiLab_General\Study_cases\luis_c\South_America\Persian_tiles_2020_2023_SA\PDIR_1h2022042713.tif
[42 empty] | 1220520 | G:\Shared drives\WadiLab_General\Study_cases\luis_c\South_America\Persian_tiles_2020_2023_SA\PDIR_1h2022042714.tif
[42 empty] | 1220580 | G:\Shared drives\WadiLab_General\Study_cases\luis_c\South_America\Persian_tiles_2020_2023_SA\PDIR_1h2022042715.tif
[42 empty] | 1220640 | G:\Shared drives\WadiLab_General\Study_cases\luis_c\South_America\Persian_tiles_2020_2023_SA\PDIR_1h2022042716.tif
[42 empty] | 1220700 | G:\Shared drives\WadiLab_General\Study_cases\luis_c\South_America\Persian_tiles_2020_2023_SA\PDIR_1h2022042717.tif
[42 empty] | 1220760 | G:\Shared drives\WadiLab_General\Study_cases\luis_c\South_America\Persian_tiles_2020_2023_SA\PDIR_1h2022042718.tif
[42 empty] | 1220820 | G:\Shared drives\WadiLab_General\Study_cases\luis_c\South_America\Persian_tiles_2020_2023_SA\PDIR_1h2022042719.tif
[42 empty] | 1220880 | G:\Shared drives\WadiLab_General\Study_cases\luis_c\South_America\Persian_tiles_2020_2023_SA\PDIR_1h2022042720.tif
[42 empty] | 1220940 | G:\Shared drives\WadiLab_General\Study_cases\luis_c\South_America\Persian_tiles_2020_2023_SA\PDIR_1h2022042721.tif
[42 empty] | 1221000 | G:\Shared drives\WadiLab_General\Study_cases\luis_c\South_America\Persian_tiles_2020_2023_SA\PDIR_1h2022042722.tif
[42 empty] | 1221060 | G:\Shared drives\WadiLab_General\Study_cases\luis_c\South_America\Persian_tiles_2020_2023_SA\PDIR_1h2022042723.tif
[42 empty] | 1221120 | G:\Shared drives\WadiLab_General\Study_cases\luis_c\South_America\Persian_tiles_2020_2023_SA\PDIR_1h2022042800.tif
[42 empty] | 1221180 | G:\Shared drives\WadiLab_General\Study_cases\luis_c\South_America\Persian_tiles_2020_2023_SA\PDIR_1h2022042801.tif
[42 empty] | 1221240 | G:\Shared drives\WadiLab_General\Study_cases\luis_c\South_America\Persian_tiles_2020_2023_SA\PDIR_1h2022042802.tif
[42 empty] | 1221300 | G:\Shared drives\WadiLab_General\Study_cases\luis_c\South_America\Persian_tiles_2020_2023_SA\PDIR_1h2022042803.tif
[42 empty] | 1221360 | G:\Shared drives\WadiLab_General\Study_cases\luis_c\South_America\Persian_tiles_2020_2023_SA\PDIR_1h2022042804.tif
[42 empty] | 1221420 | G:\Shared drives\WadiLab_General\Study_cases\luis_c\South_America\Persian_tiles_2020_2023_SA\PDIR_1h2022042805.tif
[42 empty] | 1221480 | G:\Shared drives\WadiLab_General\Study_cases\luis_c\South_America\Persian_tiles_2020_2023_SA\PDIR_1h2022042806.tif
[42 empty] | 1221540 | G:\Shared drives\WadiLab_General\Study_cases\luis_c\South_America\Persian_tiles_2020_2023_SA\PDIR_1h2022042807.tif
[42 empty] | 1221600 | G:\Shared drives\WadiLab_General\Study_cases\luis_c\South_America\Persian_tiles_2020_2023_SA\PDIR_1h2022042808.tif
[42 empty] | 1221660 | G:\Shared drives\WadiLab_General\Study_cases\luis_c\South_America\Persian_tiles_2020_2023_SA\PDIR_1h2022042809.tif
[42 empty] | 1221720 | G:\Shared drives\WadiLab_General\Study_cases\luis_c\South_America\Persian_tiles_2020_2023_SA\PDIR_1h2022042810.tif
[42 empty] | 1221780 | G:\Shared drives\WadiLab_General\Study_cases\luis_c\South_America\Persian_tiles_2020_2023_SA\PDIR_1h2022042811.tif
[42 empty] | 1221840 | G:\Shared drives\WadiLab_General\Study_cases\luis_c\South_America\Persian_tiles_2020_2023_SA\PDIR_1h2022042812.tif
[42 empty] | 1221900 | G:\Shared drives\WadiLab_General\Study_cases\luis_c\South_America\Persian_tiles_2020_2023_SA\PDIR_1h2022042813.tif
[42 empty] | 1221960 | G:\Shared drives\WadiLab_General\Study_cases\luis_c\South_America\Persian_tiles_2020_2023_SA\PDIR_1h2022042814.tif
[42 empty] | 1222020 | G:\Shared drives\WadiLab_General\Study_cases\luis_c\South_America\Persian_tiles_2020_2023_SA\PDIR_1h2022042815.tif
[42 empty] | 1222080 | G:\Shared drives\WadiLab_General\Study_cases\luis_c\South_America\Persian_tiles_2020_2023_SA\PDIR_1h2022042816.tif
[42 empty] | 1222140 | G:\Shared drives\WadiLab_General\Study_cases\luis_c\South_America\Persian_tiles_2020_2023_SA\PDIR_1h2022042817.tif
[42 empty] | 1222200 | G:\Shared drives\WadiLab_General\Study_cases\luis_c\South_America\Persian_tiles_2020_2023_SA\PDIR_1h2022042818.tif
[42 empty] | 1222260 | G:\Shared drives\WadiLab_General\Study_cases\luis_c\South_America\Persian_tiles_2020_2023_SA\PDIR_1h2022042819.tif
[42 empty] | 1222320 | G:\Shared drives\WadiLab_General\Study_cases\luis_c\South_America\Persian_tiles_2020_2023_SA\PDIR_1h2022042820.tif
[42 empty] | 1222380 | G:\Shared drives\WadiLab_General\Study_cases\luis_c\South_America\Persian_tiles_2020_2023_SA\PDIR_1h2022042821.tif
[42 empty] | 1222440 | G:\Shared drives\WadiLab_General\Study_cases\luis_c\South_America\Persian_tiles_2020_2023_SA\PDIR_1h2022042822.tif
[42 empty] | 1222500 | G:\Shared drives\WadiLab_General\Study_cases\luis_c\South_America\Persian_tiles_2020_2023_SA\PDIR_1h2022042823.tif
[42 empty] | 1222560 | G:\Shared drives\WadiLab_General\Study_cases\luis_c\South_America\Persian_tiles_2020_2023_SA\PDIR_1h2022042900.tif
[42 empty] | 1222620 | G:\Shared drives\WadiLab_General\Study_cases\luis_c\South_America\Persian_tiles_2020_2023_SA\PDIR_1h2022042901.tif
[42 empty] | 1222680 | G:\Shared drives\WadiLab_General\Study_cases\luis_c\South_America\Persian_tiles_2020_2023_SA\PDIR_1h2022042902.tif
[42 empty] | 1222740 | G:\Shared drives\WadiLab_General\Study_cases\luis_c\South_America\Persian_tiles_2020_2023_SA\PDIR_1h2022042903.tif
[42 empty] | 1222800 | G:\Shared drives\WadiLab_General\Study_cases\luis_c\South_America\Persian_tiles_2020_2023_SA\PDIR_1h2022042904.tif
[42 empty] | 1222860 | G:\Shared drives\WadiLab_General\Study_cases\luis_c\South_America\Persian_tiles_2020_2023_SA\PDIR_1h2022042905.tif
[42 empty] | 1222920 | G:\Shared drives\WadiLab_General\Study_cases\luis_c\South_America\Persian_tiles_2020_2023_SA\PDIR_1h2022042906.tif
[42 empty] | 1222980 | G:\Shared drives\WadiLab_General\Study_cases\luis_c\South_America\Persian_tiles_2020_2023_SA\PDIR_1h2022042907.tif
[42 empty] | 1223040 | G:\Shared drives\WadiLab_General\Study_cases\luis_c\South_America\Persian_tiles_2020_2023_SA\PDIR_1h2022042908.tif
[42 empty] | 1223100 | G:\Shared drives\WadiLab_General\Study_cases\luis_c\South_America\Persian_tiles_2020_2023_SA\PDIR_1h2022042909.tif
[42 empty] | 1223160 | G:\Shared drives\WadiLab_General\Study_cases\luis_c\South_America\Persian_tiles_2020_2023_SA\PDIR_1h2022042910.tif
[42 empty] | 1223220 | G:\Shared drives\WadiLab_General\Study_cases\luis_c\South_America\Persian_tiles_2020_2023_SA\PDIR_1h2022042911.tif
[42 empty] | 1223280 | G:\Shared drives\WadiLab_General\Study_cases\luis_c\South_America\Persian_tiles_2020_2023_SA\PDIR_1h2022042912.tif
[42 empty] | 1223340 | G:\Shared drives\WadiLab_General\Study_cases\luis_c\South_America\Persian_tiles_2020_2023_SA\PDIR_1h2022042913.tif
[42 empty] | 1223400 | G:\Shared drives\WadiLab_General\Study_cases\luis_c\South_America\Persian_tiles_2020_2023_SA\PDIR_1h2022042914.tif
[42 empty] | 1223460 | G:\Shared drives\WadiLab_General\Study_cases\luis_c\South_America\Persian_tiles_2020_2023_SA\PDIR_1h2022042915.tif
[42 empty] | 1223520 | G:\Shared drives\WadiLab_General\Study_cases\luis_c\South_America\Persian_tiles_2020_2023_SA\PDIR_1h2022042916.tif
[42 empty] | 1223580 | G:\Shared drives\WadiLab_General\Study_cases\luis_c\South_America\Persian_tiles_2020_2023_SA\PDIR_1h2022042917.tif
[42 empty] | 1223640 | G:\Shared drives\WadiLab_General\Study_cases\luis_c\South_America\Persian_tiles_2020_2023_SA\PDIR_1h2022042918.tif
[42 empty] | 1223700 | G:\Shared drives\WadiLab_General\Study_cases\luis_c\South_America\Persian_tiles_2020_2023_SA\PDIR_1h2022042919.tif
[42 empty] | 1223760 | G:\Shared drives\WadiLab_General\Study_cases\luis_c\South_America\Persian_tiles_2020_2023_SA\PDIR_1h2022042920.tif
[42 empty] | 1223820 | G:\Shared drives\WadiLab_General\Study_cases\luis_c\South_America\Persian_tiles_2020_2023_SA\PDIR_1h2022042921.tif
[42 empty] | 1223880 | G:\Shared drives\WadiLab_General\Study_cases\luis_c\South_America\Persian_tiles_2020_2023_SA\PDIR_1h2022042922.tif
[42 empty] | 1223940 | G:\Shared drives\WadiLab_General\Study_cases\luis_c\South_America\Persian_tiles_2020_2023_SA\PDIR_1h2022042923.tif
[42 empty] | 1224000 | G:\Shared drives\WadiLab_General\Study_cases\luis_c\South_America\Persian_tiles_2020_2023_SA\PDIR_1h2022043000.tif
[42 empty] | 1224060 | G:\Shared drives\WadiLab_General\Study_cases\luis_c\South_America\Persian_tiles_2020_2023_SA\PDIR_1h2022043001.tif
[42 empty] | 1224120 | G:\Shared drives\WadiLab_General\Study_cases\luis_c\South_America\Persian_tiles_2020_2023_SA\PDIR_1h2022043002.tif
[42 empty] | 1224180 | G:\Shared drives\WadiLab_General\Study_cases\luis_c\South_America\Persian_tiles_2020_2023_SA\PDIR_1h2022043003.tif
[42 empty] | 1224240 | G:\Shared drives\WadiLab_General\Study_cases\luis_c\South_America\Persian_tiles_2020_2023_SA\PDIR_1h2022043004.tif
[42 empty] | 1224300 | G:\Shared drives\WadiLab_General\Study_cases\luis_c\South_America\Persian_tiles_2020_2023_SA\PDIR_1h2022043005.tif
[42 empty] | 1224360 | G:\Shared drives\WadiLab_General\Study_cases\luis_c\South_America\Persian_tiles_2020_2023_SA\PDIR_1h2022043006.tif
[42 empty] | 1224420 | G:\Shared drives\WadiLab_General\Study_cases\luis_c\South_America\Persian_tiles_2020_2023_SA\PDIR_1h2022043007.tif
[42 empty] | 1224480 | G:\Shared drives\WadiLab_General\Study_cases\luis_c\South_America\Persian_tiles_2020_2023_SA\PDIR_1h2022043008.tif
[42 empty] | 1224540 | G:\Shared drives\WadiLab_General\Study_cases\luis_c\South_America\Persian_tiles_2020_2023_SA\PDIR_1h2022043009.tif
[42 empty] | 1224600 | G:\Shared drives\WadiLab_General\Study_cases\luis_c\South_America\Persian_tiles_2020_2023_SA\PDIR_1h2022043010.tif
[42 empty] | 1224660 | G:\Shared drives\WadiLab_General\Study_cases\luis_c\South_America\Persian_tiles_2020_2023_SA\PDIR_1h2022043011.tif
[42 empty] | 1224720 | G:\Shared drives\WadiLab_General\Study_cases\luis_c\South_America\Persian_tiles_2020_2023_SA\PDIR_1h2022043012.tif
[42 empty] | 1224780 | G:\Shared drives\WadiLab_General\Study_cases\luis_c\South_America\Persian_tiles_2020_2023_SA\PDIR_1h2022043013.tif
[42 empty] | 1224840 | G:\Shared drives\WadiLab_General\Study_cases\luis_c\South_America\Persian_tiles_2020_2023_SA\PDIR_1h2022043014.tif
[42 empty] | 1224900 | G:\Shared drives\WadiLab_General\Study_cases\luis_c\South_America\Persian_tiles_2020_2023_SA\PDIR_1h2022043015.tif
[42 empty] | 1224960 | G:\Shared drives\WadiLab_General\Study_cases\luis_c\South_America\Persian_tiles_2020_2023_SA\PDIR_1h2022043016.tif
[42 empty] | 1225020 | G:\Shared drives\WadiLab_General\Study_cases\luis_c\South_America\Persian_tiles_2020_2023_SA\PDIR_1h2022043017.tif
[42 empty] | 1225080 | G:\Shared drives\WadiLab_General\Study_cases\luis_c\South_America\Persian_tiles_2020_2023_SA\PDIR_1h2022043018.tif
[42 empty] | 1225140 | G:\Shared drives\WadiLab_General\Study_cases\luis_c\South_America\Persian_tiles_2020_2023_SA\PDIR_1h2022043019.tif
[42 empty] | 1225200 | G:\Shared drives\WadiLab_General\Study_cases\luis_c\South_America\Persian_tiles_2020_2023_SA\PDIR_1h2022043020.tif
[42 empty] | 1225260 | G:\Shared drives\WadiLab_General\Study_cases\luis_c\South_America\Persian_tiles_2020_2023_SA\PDIR_1h2022043021.tif
[42 empty] | 1225320 | G:\Shared drives\WadiLab_General\Study_cases\luis_c\South_America\Persian_tiles_2020_2023_SA\PDIR_1h2022043022.tif
[42 empty] | 1225380 | G:\Shared drives\WadiLab_General\Study_cases\luis_c\South_America\Persian_tiles_2020_2023_SA\PDIR_1h2022043023.tif
[42 empty] | 1225440 | G:\Shared drives\WadiLab_General\Study_cases\luis_c\South_America\Persian_tiles_2020_2023_SA\PDIR_1h2022050100.tif
[42 empty] | 1225500 | G:\Shared drives\WadiLab_General\Study_cases\luis_c\South_America\Persian_tiles_2020_2023_SA\PDIR_1h2022050101.tif
[42 empty] | 1225560 | G:\Shared drives\WadiLab_General\Study_cases\luis_c\South_America\Persian_tiles_2020_2023_SA\PDIR_1h2022050102.tif
[42 empty] | 1225620 | G:\Shared drives\WadiLab_General\Study_cases\luis_c\South_America\Persian_tiles_2020_2023_SA\PDIR_1h2022050103.tif
[42 empty] | 1225680 | G:\Shared drives\WadiLab_General\Study_cases\luis_c\South_America\Persian_tiles_2020_2023_SA\PDIR_1h2022050104.tif
[42 empty] | 1225740 | G:\Shared drives\WadiLab_General\Study_cases\luis_c\South_America\Persian_tiles_2020_2023_SA\PDIR_1h2022050105.tif
[42 empty] | 1225800 | G:\Shared drives\WadiLab_General\Study_cases\luis_c\South_America\Persian_tiles_2020_2023_SA\PDIR_1h2022050106.tif
[42 empty] | 1225860 | G:\Shared drives\WadiLab_General\Study_cases\luis_c\South_America\Persian_tiles_2020_2023_SA\PDIR_1h2022050107.tif
[42 empty] | 1225920 | G:\Shared drives\WadiLab_General\Study_cases\luis_c\South_America\Persian_tiles_2020_2023_SA\PDIR_1h2022050108.tif
[42 empty] | 1225980 | G:\Shared drives\WadiLab_General\Study_cases\luis_c\South_America\Persian_tiles_2020_2023_SA\PDIR_1h2022050109.tif
[42 empty] | 1226040 | G:\Shared drives\WadiLab_General\Study_cases\luis_c\South_America\Persian_tiles_2020_2023_SA\PDIR_1h2022050110.tif
[42 empty] | 1226100 | G:\Shared drives\WadiLab_General\Study_cases\luis_c\South_America\Persian_tiles_2020_2023_SA\PDIR_1h2022050111.tif
[42 empty] | 1226160 | G:\Shared drives\WadiLab_General\Study_cases\luis_c\South_America\Persian_tiles_2020_2023_SA\PDIR_1h2022050112.tif
[42 empty] | 1226220 | G:\Shared drives\WadiLab_General\Study_cases\luis_c\South_America\Persian_tiles_2020_2023_SA\PDIR_1h2022050113.tif
[42 empty] | 1226280 | G:\Shared drives\WadiLab_General\Study_cases\luis_c\South_America\Persian_tiles_2020_2023_SA\PDIR_1h2022050114.tif
[42 empty] | 1226340 | G:\Shared drives\WadiLab_General\Study_cases\luis_c\South_America\Persian_tiles_2020_2023_SA\PDIR_1h2022050115.tif
[42 empty] | 1226400 | G:\Shared drives\WadiLab_General\Study_cases\luis_c\South_America\Persian_tiles_2020_2023_SA\PDIR_1h2022050116.tif
[42 empty] | 1226460 | G:\Shared drives\WadiLab_General\Study_cases\luis_c\South_America\Persian_tiles_2020_2023_SA\PDIR_1h2022050117.tif
[42 empty] | 1226520 | G:\Shared drives\WadiLab_General\Study_cases\luis_c\South_America\Persian_tiles_2020_2023_SA\PDIR_1h2022050118.tif
[42 empty] | 1226580 | G:\Shared drives\WadiLab_General\Study_cases\luis_c\South_America\Persian_tiles_2020_2023_SA\PDIR_1h2022050119.tif
[42 empty] | 1226640 | G:\Shared drives\WadiLab_General\Study_cases\luis_c\South_America\Persian_tiles_2020_2023_SA\PDIR_1h2022050120.tif
[42 empty] | 1226700 | G:\Shared drives\WadiLab_General\Study_cases\luis_c\South_America\Persian_tiles_2020_2023_SA\PDIR_1h2022050121.tif
[42 empty] | 1226760 | G:\Shared drives\WadiLab_General\Study_cases\luis_c\South_America\Persian_tiles_2020_2023_SA\PDIR_1h2022050122.tif
[42 empty] | 1226820 | G:\Shared drives\WadiLab_General\Study_cases\luis_c\South_America\Persian_tiles_2020_2023_SA\PDIR_1h2022050123.tif
[42 empty] | 1226880 | G:\Shared drives\WadiLab_General\Study_cases\luis_c\South_America\Persian_tiles_2020_2023_SA\PDIR_1h2022050200.tif
[42 empty] | 1226940 | G:\Shared drives\WadiLab_General\Study_cases\luis_c\South_America\Persian_tiles_2020_2023_SA\PDIR_1h2022050201.tif
[42 empty] | 1227000 | G:\Shared drives\WadiLab_General\Study_cases\luis_c\South_America\Persian_tiles_2020_2023_SA\PDIR_1h2022050202.tif
[42 empty] | 1227060 | G:\Shared drives\WadiLab_General\Study_cases\luis_c\South_America\Persian_tiles_2020_2023_SA\PDIR_1h2022050203.tif
[42 empty] | 1227120 | G:\Shared drives\WadiLab_General\Study_cases\luis_c\South_America\Persian_tiles_2020_2023_SA\PDIR_1h2022050204.tif
[42 empty] | 1227180 | G:\Shared drives\WadiLab_General\Study_cases\luis_c\South_America\Persian_tiles_2020_2023_SA\PDIR_1h2022050205.tif
[42 empty] | 1227240 | G:\Shared drives\WadiLab_General\Study_cases\luis_c\South_America\Persian_tiles_2020_2023_SA\PDIR_1h2022050206.tif
[42 empty] | 1227300 | G:\Shared drives\WadiLab_General\Study_cases\luis_c\South_America\Persian_tiles_2020_2023_SA\PDIR_1h2022050207.tif
[42 empty] | 1227360 | G:\Shared drives\WadiLab_General\Study_cases\luis_c\South_America\Persian_tiles_2020_2023_SA\PDIR_1h2022050208.tif
[42 empty] | 1227420 | G:\Shared drives\WadiLab_General\Study_cases\luis_c\South_America\Persian_tiles_2020_2023_SA\PDIR_1h2022050209.tif
[42 empty] | 1227480 | G:\Shared drives\WadiLab_General\Study_cases\luis_c\South_America\Persian_tiles_2020_2023_SA\PDIR_1h2022050210.tif
[42 empty] | 1227540 | G:\Shared drives\WadiLab_General\Study_cases\luis_c\South_America\Persian_tiles_2020_2023_SA\PDIR_1h2022050211.tif
[42 empty] | 1227600 | G:\Shared drives\WadiLab_General\Study_cases\luis_c\South_America\Persian_tiles_2020_2023_SA\PDIR_1h2022050212.tif
[42 empty] | 1227660 | G:\Shared drives\WadiLab_General\Study_cases\luis_c\South_America\Persian_tiles_2020_2023_SA\PDIR_1h2022050213.tif
[42 empty] | 1227720 | G:\Shared drives\WadiLab_General\Study_cases\luis_c\South_America\Persian_tiles_2020_2023_SA\PDIR_1h2022050214.tif
[42 empty] | 1227780 | G:\Shared drives\WadiLab_General\Study_cases\luis_c\South_America\Persian_tiles_2020_2023_SA\PDIR_1h2022050215.tif
[42 empty] | 1227840 | G:\Shared drives\WadiLab_General\Study_cases\luis_c\South_America\Persian_tiles_2020_2023_SA\PDIR_1h2022050216.tif
[42 empty] | 1227900 | G:\Shared drives\WadiLab_General\Study_cases\luis_c\South_America\Persian_tiles_2020_2023_SA\PDIR_1h2022050217.tif
[42 empty] | 1227960 | G:\Shared drives\WadiLab_General\Study_cases\luis_c\South_America\Persian_tiles_2020_2023_SA\PDIR_1h2022050218.tif
[42 empty] | 1228020 | G:\Shared drives\WadiLab_General\Study_cases\luis_c\South_America\Persian_tiles_2020_2023_SA\PDIR_1h2022050219.tif
[42 empty] | 1228080 | G:\Shared drives\WadiLab_General\Study_cases\luis_c\South_America\Persian_tiles_2020_2023_SA\PDIR_1h2022050220.tif
[42 empty] | 1228140 | G:\Shared drives\WadiLab_General\Study_cases\luis_c\South_America\Persian_tiles_2020_2023_SA\PDIR_1h2022050221.tif
[42 empty] | 1228200 | G:\Shared drives\WadiLab_General\Study_cases\luis_c\South_America\Persian_tiles_2020_2023_SA\PDIR_1h2022050222.tif
[42 empty] | 1228260 | G:\Shared drives\WadiLab_General\Study_cases\luis_c\South_America\Persian_tiles_2020_2023_SA\PDIR_1h2022050223.tif
[42 empty] | 1228320 | G:\Shared drives\WadiLab_General\Study_cases\luis_c\South_America\Persian_tiles_2020_2023_SA\PDIR_1h2022050300.tif
[42 empty] | 1228380 | G:\Shared drives\WadiLab_General\Study_cases\luis_c\South_America\Persian_tiles_2020_2023_SA\PDIR_1h2022050301.tif
[42 empty] | 1228440 | G:\Shared drives\WadiLab_General\Study_cases\luis_c\South_America\Persian_tiles_2020_2023_SA\PDIR_1h2022050302.tif
[42 empty] | 1228500 | G:\Shared drives\WadiLab_General\Study_cases\luis_c\South_America\Persian_tiles_2020_2023_SA\PDIR_1h2022050303.tif
[42 empty] | 1228560 | G:\Shared drives\WadiLab_General\Study_cases\luis_c\South_America\Persian_tiles_2020_2023_SA\PDIR_1h2022050304.tif
[42 empty] | 1228620 | G:\Shared drives\WadiLab_General\Study_cases\luis_c\South_America\Persian_tiles_2020_2023_SA\PDIR_1h2022050305.tif
[42 empty] | 1228680 | G:\Shared drives\WadiLab_General\Study_cases\luis_c\South_America\Persian_tiles_2020_2023_SA\PDIR_1h2022050306.tif
[42 empty] | 1228740 | G:\Shared drives\WadiLab_General\Study_cases\luis_c\South_America\Persian_tiles_2020_2023_SA\PDIR_1h2022050307.tif
[42 empty] | 1228800 | G:\Shared drives\WadiLab_General\Study_cases\luis_c\South_America\Persian_tiles_2020_2023_SA\PDIR_1h2022050308.tif
[42 empty] | 1228860 | G:\Shared drives\WadiLab_General\Study_cases\luis_c\South_America\Persian_tiles_2020_2023_SA\PDIR_1h2022050309.tif
[42 empty] | 1228920 | G:\Shared drives\WadiLab_General\Study_cases\luis_c\South_America\Persian_tiles_2020_2023_SA\PDIR_1h2022050310.tif
[42 empty] | 1228980 | G:\Shared drives\WadiLab_General\Study_cases\luis_c\South_America\Persian_tiles_2020_2023_SA\PDIR_1h2022050311.tif
[42 empty] | 1229040 | G:\Shared drives\WadiLab_General\Study_cases\luis_c\South_America\Persian_tiles_2020_2023_SA\PDIR_1h2022050312.tif
[42 empty] | 1229100 | G:\Shared drives\WadiLab_General\Study_cases\luis_c\South_America\Persian_tiles_2020_2023_SA\PDIR_1h2022050313.tif
[42 empty] | 1229160 | G:\Shared drives\WadiLab_General\Study_cases\luis_c\South_America\Persian_tiles_2020_2023_SA\PDIR_1h2022050314.tif
[42 empty] | 1229220 | G:\Shared drives\WadiLab_General\Study_cases\luis_c\South_America\Persian_tiles_2020_2023_SA\PDIR_1h2022050315.tif
[42 empty] | 1229280 | G:\Shared drives\WadiLab_General\Study_cases\luis_c\South_America\Persian_tiles_2020_2023_SA\PDIR_1h2022050316.tif
[42 empty] | 1229340 | G:\Shared drives\WadiLab_General\Study_cases\luis_c\South_America\Persian_tiles_2020_2023_SA\PDIR_1h2022050317.tif
[42 empty] | 1229400 | G:\Shared drives\WadiLab_General\Study_cases\luis_c\South_America\Persian_tiles_2020_2023_SA\PDIR_1h2022050318.tif
[42 empty] | 1229460 | G:\Shared drives\WadiLab_General\Study_cases\luis_c\South_America\Persian_tiles_2020_2023_SA\PDIR_1h2022050319.tif
[42 empty] | 1229520 | G:\Shared drives\WadiLab_General\Study_cases\luis_c\South_America\Persian_tiles_2020_2023_SA\PDIR_1h2022050320.tif
[42 empty] | 1229580 | G:\Shared drives\WadiLab_General\Study_cases\luis_c\South_America\Persian_tiles_2020_2023_SA\PDIR_1h2022050321.tif
[42 empty] | 1229640 | G:\Shared drives\WadiLab_General\Study_cases\luis_c\South_America\Persian_tiles_2020_2023_SA\PDIR_1h2022050322.tif
[42 empty] | 1229700 | G:\Shared drives\WadiLab_General\Study_cases\luis_c\South_America\Persian_tiles_2020_2023_SA\PDIR_1h2022050323.tif
[42 empty] | 1229760 | G:\Shared drives\WadiLab_General\Study_cases\luis_c\South_America\Persian_tiles_2020_2023_SA\PDIR_1h2022050400.tif
[42 empty] | 1229820 | G:\Shared drives\WadiLab_General\Study_cases\luis_c\South_America\Persian_tiles_2020_2023_SA\PDIR_1h2022050401.tif
[42 empty] | 1229880 | G:\Shared drives\WadiLab_General\Study_cases\luis_c\South_America\Persian_tiles_2020_2023_SA\PDIR_1h2022050402.tif
[42 empty] | 1229940 | G:\Shared drives\WadiLab_General\Study_cases\luis_c\South_America\Persian_tiles_2020_2023_SA\PDIR_1h2022050403.tif
[42 empty] | 1230000 | G:\Shared drives\WadiLab_General\Study_cases\luis_c\South_America\Persian_tiles_2020_2023_SA\PDIR_1h2022050404.tif
[42 empty] | 1230060 | G:\Shared drives\WadiLab_General\Study_cases\luis_c\South_America\Persian_tiles_2020_2023_SA\PDIR_1h2022050405.tif
[42 empty] | 1230120 | G:\Shared drives\WadiLab_General\Study_cases\luis_c\South_America\Persian_tiles_2020_2023_SA\PDIR_1h2022050406.tif
[42 empty] | 1230180 | G:\Shared drives\WadiLab_General\Study_cases\luis_c\South_America\Persian_tiles_2020_2023_SA\PDIR_1h2022050407.tif
[42 empty] | 1230240 | G:\Shared drives\WadiLab_General\Study_cases\luis_c\South_America\Persian_tiles_2020_2023_SA\PDIR_1h2022050408.tif
[42 empty] | 1230300 | G:\Shared drives\WadiLab_General\Study_cases\luis_c\South_America\Persian_tiles_2020_2023_SA\PDIR_1h2022050409.tif
[42 empty] | 1230360 | G:\Shared drives\WadiLab_General\Study_cases\luis_c\South_America\Persian_tiles_2020_2023_SA\PDIR_1h2022050410.tif
[42 empty] | 1230420 | G:\Shared drives\WadiLab_General\Study_cases\luis_c\South_America\Persian_tiles_2020_2023_SA\PDIR_1h2022050411.tif
[42 empty] | 1230480 | G:\Shared drives\WadiLab_General\Study_cases\luis_c\South_America\Persian_tiles_2020_2023_SA\PDIR_1h2022050412.tif
[42 empty] | 1230540 | G:\Shared drives\WadiLab_General\Study_cases\luis_c\South_America\Persian_tiles_2020_2023_SA\PDIR_1h2022050413.tif
[42 empty] | 1230600 | G:\Shared drives\WadiLab_General\Study_cases\luis_c\South_America\Persian_tiles_2020_2023_SA\PDIR_1h2022050414.tif
[42 empty] | 1230660 | G:\Shared drives\WadiLab_General\Study_cases\luis_c\South_America\Persian_tiles_2020_2023_SA\PDIR_1h2022050415.tif
[42 empty] | 1230720 | G:\Shared drives\WadiLab_General\Study_cases\luis_c\South_America\Persian_tiles_2020_2023_SA\PDIR_1h2022050416.tif
[42 empty] | 1230780 | G:\Shared drives\WadiLab_General\Study_cases\luis_c\South_America\Persian_tiles_2020_2023_SA\PDIR_1h2022050417.tif
[42 empty] | 1230840 | G:\Shared drives\WadiLab_General\Study_cases\luis_c\South_America\Persian_tiles_2020_2023_SA\PDIR_1h2022050418.tif
[42 empty] | 1230900 | G:\Shared drives\WadiLab_General\Study_cases\luis_c\South_America\Persian_tiles_2020_2023_SA\PDIR_1h2022050419.tif
[42 empty] | 1230960 | G:\Shared drives\WadiLab_General\Study_cases\luis_c\South_America\Persian_tiles_2020_2023_SA\PDIR_1h2022050420.tif
[42 empty] | 1231020 | G:\Shared drives\WadiLab_General\Study_cases\luis_c\South_America\Persian_tiles_2020_2023_SA\PDIR_1h2022050421.tif
[42 empty] | 1231080 | G:\Shared drives\WadiLab_General\Study_cases\luis_c\South_America\Persian_tiles_2020_2023_SA\PDIR_1h2022050422.tif
[42 empty] | 1231140 | G:\Shared drives\WadiLab_General\Study_cases\luis_c\South_America\Persian_tiles_2020_2023_SA\PDIR_1h2022050423.tif
[42 empty] | 1231200 | G:\Shared drives\WadiLab_General\Study_cases\luis_c\South_America\Persian_tiles_2020_2023_SA\PDIR_1h2022050500.tif
[42 empty] | 1231260 | G:\Shared drives\WadiLab_General\Study_cases\luis_c\South_America\Persian_tiles_2020_2023_SA\PDIR_1h2022050501.tif
[42 empty] | 1231320 | G:\Shared drives\WadiLab_General\Study_cases\luis_c\South_America\Persian_tiles_2020_2023_SA\PDIR_1h2022050502.tif
[42 empty] | 1231380 | G:\Shared drives\WadiLab_General\Study_cases\luis_c\South_America\Persian_tiles_2020_2023_SA\PDIR_1h2022050503.tif
[42 empty] | 1231440 | G:\Shared drives\WadiLab_General\Study_cases\luis_c\South_America\Persian_tiles_2020_2023_SA\PDIR_1h2022050504.tif
[42 empty] | 1231500 | G:\Shared drives\WadiLab_General\Study_cases\luis_c\South_America\Persian_tiles_2020_2023_SA\PDIR_1h2022050505.tif
[42 empty] | 1231560 | G:\Shared drives\WadiLab_General\Study_cases\luis_c\South_America\Persian_tiles_2020_2023_SA\PDIR_1h2022050506.tif
[42 empty] | 1231620 | G:\Shared drives\WadiLab_General\Study_cases\luis_c\South_America\Persian_tiles_2020_2023_SA\PDIR_1h2022050507.tif
[42 empty] | 1231680 | G:\Shared drives\WadiLab_General\Study_cases\luis_c\South_America\Persian_tiles_2020_2023_SA\PDIR_1h2022050508.tif
[42 empty] | 1231740 | G:\Shared drives\WadiLab_General\Study_cases\luis_c\South_America\Persian_tiles_2020_2023_SA\PDIR_1h2022050509.tif
[42 empty] | 1231800 | G:\Shared drives\WadiLab_General\Study_cases\luis_c\South_America\Persian_tiles_2020_2023_SA\PDIR_1h2022050510.tif
[42 empty] | 1231860 | G:\Shared drives\WadiLab_General\Study_cases\luis_c\South_America\Persian_tiles_2020_2023_SA\PDIR_1h2022050511.tif
[42 empty] | 1231920 | G:\Shared drives\WadiLab_General\Study_cases\luis_c\South_America\Persian_tiles_2020_2023_SA\PDIR_1h2022050512.tif
[42 empty] | 1231980 | G:\Shared drives\WadiLab_General\Study_cases\luis_c\South_America\Persian_tiles_2020_2023_SA\PDIR_1h2022050513.tif
[42 empty] | 1232040 | G:\Shared drives\WadiLab_General\Study_cases\luis_c\South_America\Persian_tiles_2020_2023_SA\PDIR_1h2022050514.tif
[42 empty] | 1232100 | G:\Shared drives\WadiLab_General\Study_cases\luis_c\South_America\Persian_tiles_2020_2023_SA\PDIR_1h2022050515.tif
[42 empty] | 1232160 | G:\Shared drives\WadiLab_General\Study_cases\luis_c\South_America\Persian_tiles_2020_2023_SA\PDIR_1h2022050516.tif
[42 empty] | 1232220 | G:\Shared drives\WadiLab_General\Study_cases\luis_c\South_America\Persian_tiles_2020_2023_SA\PDIR_1h2022050517.tif
[42 empty] | 1232280 | G:\Shared drives\WadiLab_General\Study_cases\luis_c\South_America\Persian_tiles_2020_2023_SA\PDIR_1h2022050518.tif
[42 empty] | 1232340 | G:\Shared drives\WadiLab_General\Study_cases\luis_c\South_America\Persian_tiles_2020_2023_SA\PDIR_1h2022050519.tif
[42 empty] | 1232400 | G:\Shared drives\WadiLab_General\Study_cases\luis_c\South_America\Persian_tiles_2020_2023_SA\PDIR_1h2022050520.tif
[42 empty] | 1232460 | G:\Shared drives\WadiLab_General\Study_cases\luis_c\South_America\Persian_tiles_2020_2023_SA\PDIR_1h2022050521.tif
[42 empty] | 1232520 | G:\Shared drives\WadiLab_General\Study_cases\luis_c\South_America\Persian_tiles_2020_2023_SA\PDIR_1h2022050522.tif
[42 empty] | 1232580 | G:\Shared drives\WadiLab_General\Study_cases\luis_c\South_America\Persian_tiles_2020_2023_SA\PDIR_1h2022050523.tif
[42 empty] | 1232640 | G:\Shared drives\WadiLab_General\Study_cases\luis_c\South_America\Persian_tiles_2020_2023_SA\PDIR_1h2022050600.tif
[42 empty] | 1232700 | G:\Shared drives\WadiLab_General\Study_cases\luis_c\South_America\Persian_tiles_2020_2023_SA\PDIR_1h2022050601.tif
[42 empty] | 1232760 | G:\Shared drives\WadiLab_General\Study_cases\luis_c\South_America\Persian_tiles_2020_2023_SA\PDIR_1h2022050602.tif
[42 empty] | 1232820 | G:\Shared drives\WadiLab_General\Study_cases\luis_c\South_America\Persian_tiles_2020_2023_SA\PDIR_1h2022050603.tif
[42 empty] | 1232880 | G:\Shared drives\WadiLab_General\Study_cases\luis_c\South_America\Persian_tiles_2020_2023_SA\PDIR_1h2022050604.tif
[42 empty] | 1232940 | G:\Shared drives\WadiLab_General\Study_cases\luis_c\South_America\Persian_tiles_2020_2023_SA\PDIR_1h2022050605.tif
[42 empty] | 1233000 | G:\Shared drives\WadiLab_General\Study_cases\luis_c\South_America\Persian_tiles_2020_2023_SA\PDIR_1h2022050606.tif
[42 empty] | 1233060 | G:\Shared drives\WadiLab_General\Study_cases\luis_c\South_America\Persian_tiles_2020_2023_SA\PDIR_1h2022050607.tif
[42 empty] | 1233120 | G:\Shared drives\WadiLab_General\Study_cases\luis_c\South_America\Persian_tiles_2020_2023_SA\PDIR_1h2022050608.tif
[42 empty] | 1233180 | G:\Shared drives\WadiLab_General\Study_cases\luis_c\South_America\Persian_tiles_2020_2023_SA\PDIR_1h2022050609.tif
[42 empty] | 1233240 | G:\Shared drives\WadiLab_General\Study_cases\luis_c\South_America\Persian_tiles_2020_2023_SA\PDIR_1h2022050610.tif
[42 empty] | 1233300 | G:\Shared drives\WadiLab_General\Study_cases\luis_c\South_America\Persian_tiles_2020_2023_SA\PDIR_1h2022050611.tif
[42 empty] | 1233360 | G:\Shared drives\WadiLab_General\Study_cases\luis_c\South_America\Persian_tiles_2020_2023_SA\PDIR_1h2022050612.tif
[42 empty] | 1233420 | G:\Shared drives\WadiLab_General\Study_cases\luis_c\South_America\Persian_tiles_2020_2023_SA\PDIR_1h2022050613.tif
[42 empty] | 1233480 | G:\Shared drives\WadiLab_General\Study_cases\luis_c\South_America\Persian_tiles_2020_2023_SA\PDIR_1h2022050614.tif
[42 empty] | 1233540 | G:\Shared drives\WadiLab_General\Study_cases\luis_c\South_America\Persian_tiles_2020_2023_SA\PDIR_1h2022050615.tif
[42 empty] | 1233600 | G:\Shared drives\WadiLab_General\Study_cases\luis_c\South_America\Persian_tiles_2020_2023_SA\PDIR_1h2022050616.tif
[42 empty] | 1233660 | G:\Shared drives\WadiLab_General\Study_cases\luis_c\South_America\Persian_tiles_2020_2023_SA\PDIR_1h2022050617.tif
[42 empty] | 1233720 | G:\Shared drives\WadiLab_General\Study_cases\luis_c\South_America\Persian_tiles_2020_2023_SA\PDIR_1h2022050618.tif
[42 empty] | 1233780 | G:\Shared drives\WadiLab_General\Study_cases\luis_c\South_America\Persian_tiles_2020_2023_SA\PDIR_1h2022050619.tif
[42 empty] | 1233840 | G:\Shared drives\WadiLab_General\Study_cases\luis_c\South_America\Persian_tiles_2020_2023_SA\PDIR_1h2022050620.tif
[42 empty] | 1233900 | G:\Shared drives\WadiLab_General\Study_cases\luis_c\South_America\Persian_tiles_2020_2023_SA\PDIR_1h2022050621.tif
[42 empty] | 1233960 | G:\Shared drives\WadiLab_General\Study_cases\luis_c\South_America\Persian_tiles_2020_2023_SA\PDIR_1h2022050622.tif
[42 empty] | 1234020 | G:\Shared drives\WadiLab_General\Study_cases\luis_c\South_America\Persian_tiles_2020_2023_SA\PDIR_1h2022050623.tif
[42 empty] | 1234080 | G:\Shared drives\WadiLab_General\Study_cases\luis_c\South_America\Persian_tiles_2020_2023_SA\PDIR_1h2022050700.tif
[42 empty] | 1234140 | G:\Shared drives\WadiLab_General\Study_cases\luis_c\South_America\Persian_tiles_2020_2023_SA\PDIR_1h2022050701.tif
[42 empty] | 1234200 | G:\Shared drives\WadiLab_General\Study_cases\luis_c\South_America\Persian_tiles_2020_2023_SA\PDIR_1h2022050702.tif
[42 empty] | 1234260 | G:\Shared drives\WadiLab_General\Study_cases\luis_c\South_America\Persian_tiles_2020_2023_SA\PDIR_1h2022050703.tif
[42 empty] | 1234320 | G:\Shared drives\WadiLab_General\Study_cases\luis_c\South_America\Persian_tiles_2020_2023_SA\PDIR_1h2022050704.tif
[42 empty] | 1234380 | G:\Shared drives\WadiLab_General\Study_cases\luis_c\South_America\Persian_tiles_2020_2023_SA\PDIR_1h2022050705.tif
[42 empty] | 1234440 | G:\Shared drives\WadiLab_General\Study_cases\luis_c\South_America\Persian_tiles_2020_2023_SA\PDIR_1h2022050706.tif
[42 empty] | 1234500 | G:\Shared drives\WadiLab_General\Study_cases\luis_c\South_America\Persian_tiles_2020_2023_SA\PDIR_1h2022050707.tif
[42 empty] | 1234560 | G:\Shared drives\WadiLab_General\Study_cases\luis_c\South_America\Persian_tiles_2020_2023_SA\PDIR_1h2022050708.tif
[42 empty] | 1234620 | G:\Shared drives\WadiLab_General\Study_cases\luis_c\South_America\Persian_tiles_2020_2023_SA\PDIR_1h2022050709.tif
[42 empty] | 1234680 | G:\Shared drives\WadiLab_General\Study_cases\luis_c\South_America\Persian_tiles_2020_2023_SA\PDIR_1h2022050710.tif
[42 empty] | 1234740 | G:\Shared drives\WadiLab_General\Study_cases\luis_c\South_America\Persian_tiles_2020_2023_SA\PDIR_1h2022050711.tif
[42 empty] | 1234800 | G:\Shared drives\WadiLab_General\Study_cases\luis_c\South_America\Persian_tiles_2020_2023_SA\PDIR_1h2022050712.tif
[42 empty] | 1234860 | G:\Shared drives\WadiLab_General\Study_cases\luis_c\South_America\Persian_tiles_2020_2023_SA\PDIR_1h2022050713.tif
[42 empty] | 1234920 | G:\Shared drives\WadiLab_General\Study_cases\luis_c\South_America\Persian_tiles_2020_2023_SA\PDIR_1h2022050714.tif
[42 empty] | 1234980 | G:\Shared drives\WadiLab_General\Study_cases\luis_c\South_America\Persian_tiles_2020_2023_SA\PDIR_1h2022050715.tif
[42 empty] | 1235040 | G:\Shared drives\WadiLab_General\Study_cases\luis_c\South_America\Persian_tiles_2020_2023_SA\PDIR_1h2022050716.tif
[42 empty] | 1235100 | G:\Shared drives\WadiLab_General\Study_cases\luis_c\South_America\Persian_tiles_2020_2023_SA\PDIR_1h2022050717.tif
[42 empty] | 1235160 | G:\Shared drives\WadiLab_General\Study_cases\luis_c\South_America\Persian_tiles_2020_2023_SA\PDIR_1h2022050718.tif
[42 empty] | 1235220 | G:\Shared drives\WadiLab_General\Study_cases\luis_c\South_America\Persian_tiles_2020_2023_SA\PDIR_1h2022050719.tif
[42 empty] | 1235280 | G:\Shared drives\WadiLab_General\Study_cases\luis_c\South_America\Persian_tiles_2020_2023_SA\PDIR_1h2022050720.tif
[42 empty] | 1235340 | G:\Shared drives\WadiLab_General\Study_cases\luis_c\South_America\Persian_tiles_2020_2023_SA\PDIR_1h2022050721.tif
[42 empty] | 1235400 | G:\Shared drives\WadiLab_General\Study_cases\luis_c\South_America\Persian_tiles_2020_2023_SA\PDIR_1h2022050722.tif
[42 empty] | 1235460 | G:\Shared drives\WadiLab_General\Study_cases\luis_c\South_America\Persian_tiles_2020_2023_SA\PDIR_1h2022050723.tif
[42 empty] | 1235520 | G:\Shared drives\WadiLab_General\Study_cases\luis_c\South_America\Persian_tiles_2020_2023_SA\PDIR_1h2022050800.tif
[42 empty] | 1235580 | G:\Shared drives\WadiLab_General\Study_cases\luis_c\South_America\Persian_tiles_2020_2023_SA\PDIR_1h2022050801.tif
[42 empty] | 1235640 | G:\Shared drives\WadiLab_General\Study_cases\luis_c\South_America\Persian_tiles_2020_2023_SA\PDIR_1h2022050802.tif
[42 empty] | 1235700 | G:\Shared drives\WadiLab_General\Study_cases\luis_c\South_America\Persian_tiles_2020_2023_SA\PDIR_1h2022050803.tif
[42 empty] | 1235760 | G:\Shared drives\WadiLab_General\Study_cases\luis_c\South_America\Persian_tiles_2020_2023_SA\PDIR_1h2022050804.tif
[42 empty] | 1235820 | G:\Shared drives\WadiLab_General\Study_cases\luis_c\South_America\Persian_tiles_2020_2023_SA\PDIR_1h2022050805.tif
[42 empty] | 1235880 | G:\Shared drives\WadiLab_General\Study_cases\luis_c\South_America\Persian_tiles_2020_2023_SA\PDIR_1h2022050806.tif
[42 empty] | 1235940 | G:\Shared drives\WadiLab_General\Study_cases\luis_c\South_America\Persian_tiles_2020_2023_SA\PDIR_1h2022050807.tif
[42 empty] | 1236000 | G:\Shared drives\WadiLab_General\Study_cases\luis_c\South_America\Persian_tiles_2020_2023_SA\PDIR_1h2022050808.tif
[42 empty] | 1236060 | G:\Shared drives\WadiLab_General\Study_cases\luis_c\South_America\Persian_tiles_2020_2023_SA\PDIR_1h2022050809.tif
[42 empty] | 1236120 | G:\Shared drives\WadiLab_General\Study_cases\luis_c\South_America\Persian_tiles_2020_2023_SA\PDIR_1h2022050810.tif
[42 empty] | 1236180 | G:\Shared drives\WadiLab_General\Study_cases\luis_c\South_America\Persian_tiles_2020_2023_SA\PDIR_1h2022050811.tif
[42 empty] | 1236240 | G:\Shared drives\WadiLab_General\Study_cases\luis_c\South_America\Persian_tiles_2020_2023_SA\PDIR_1h2022050812.tif
[42 empty] | 1236300 | G:\Shared drives\WadiLab_General\Study_cases\luis_c\South_America\Persian_tiles_2020_2023_SA\PDIR_1h2022050813.tif
[42 empty] | 1236360 | G:\Shared drives\WadiLab_General\Study_cases\luis_c\South_America\Persian_tiles_2020_2023_SA\PDIR_1h2022050814.tif
[42 empty] | 1236420 | G:\Shared drives\WadiLab_General\Study_cases\luis_c\South_America\Persian_tiles_2020_2023_SA\PDIR_1h2022050815.tif
[42 empty] | 1236480 | G:\Shared drives\WadiLab_General\Study_cases\luis_c\South_America\Persian_tiles_2020_2023_SA\PDIR_1h2022050816.tif
[42 empty] | 1236540 | G:\Shared drives\WadiLab_General\Study_cases\luis_c\South_America\Persian_tiles_2020_2023_SA\PDIR_1h2022050817.tif
[42 empty] | 1236600 | G:\Shared drives\WadiLab_General\Study_cases\luis_c\South_America\Persian_tiles_2020_2023_SA\PDIR_1h2022050818.tif
[42 empty] | 1236660 | G:\Shared drives\WadiLab_General\Study_cases\luis_c\South_America\Persian_tiles_2020_2023_SA\PDIR_1h2022050819.tif
[42 empty] | 1236720 | G:\Shared drives\WadiLab_General\Study_cases\luis_c\South_America\Persian_tiles_2020_2023_SA\PDIR_1h2022050820.tif
[42 empty] | 1236780 | G:\Shared drives\WadiLab_General\Study_cases\luis_c\South_America\Persian_tiles_2020_2023_SA\PDIR_1h2022050821.tif
[42 empty] | 1236840 | G:\Shared drives\WadiLab_General\Study_cases\luis_c\South_America\Persian_tiles_2020_2023_SA\PDIR_1h2022050822.tif
[42 empty] | 1236900 | G:\Shared drives\WadiLab_General\Study_cases\luis_c\South_America\Persian_tiles_2020_2023_SA\PDIR_1h2022050823.tif
[42 empty] | 1236960 | G:\Shared drives\WadiLab_General\Study_cases\luis_c\South_America\Persian_tiles_2020_2023_SA\PDIR_1h2022050900.tif
[42 empty] | 1237020 | G:\Shared drives\WadiLab_General\Study_cases\luis_c\South_America\Persian_tiles_2020_2023_SA\PDIR_1h2022050901.tif
[42 empty] | 1237080 | G:\Shared drives\WadiLab_General\Study_cases\luis_c\South_America\Persian_tiles_2020_2023_SA\PDIR_1h2022050902.tif
[42 empty] | 1237140 | G:\Shared drives\WadiLab_General\Study_cases\luis_c\South_America\Persian_tiles_2020_2023_SA\PDIR_1h2022050903.tif
[42 empty] | 1237200 | G:\Shared drives\WadiLab_General\Study_cases\luis_c\South_America\Persian_tiles_2020_2023_SA\PDIR_1h2022050904.tif
[42 empty] | 1237260 | G:\Shared drives\WadiLab_General\Study_cases\luis_c\South_America\Persian_tiles_2020_2023_SA\PDIR_1h2022050905.tif
[42 empty] | 1237320 | G:\Shared drives\WadiLab_General\Study_cases\luis_c\South_America\Persian_tiles_2020_2023_SA\PDIR_1h2022050906.tif
[42 empty] | 1237380 | G:\Shared drives\WadiLab_General\Study_cases\luis_c\South_America\Persian_tiles_2020_2023_SA\PDIR_1h2022050907.tif
[42 empty] | 1237440 | G:\Shared drives\WadiLab_General\Study_cases\luis_c\South_America\Persian_tiles_2020_2023_SA\PDIR_1h2022050908.tif
[42 empty] | 1237500 | G:\Shared drives\WadiLab_General\Study_cases\luis_c\South_America\Persian_tiles_2020_2023_SA\PDIR_1h2022050909.tif
[42 empty] | 1237560 | G:\Shared drives\WadiLab_General\Study_cases\luis_c\South_America\Persian_tiles_2020_2023_SA\PDIR_1h2022050910.tif
[42 empty] | 1237620 | G:\Shared drives\WadiLab_General\Study_cases\luis_c\South_America\Persian_tiles_2020_2023_SA\PDIR_1h2022050911.tif
[42 empty] | 1237680 | G:\Shared drives\WadiLab_General\Study_cases\luis_c\South_America\Persian_tiles_2020_2023_SA\PDIR_1h2022050912.tif
[42 empty] | 1237740 | G:\Shared drives\WadiLab_General\Study_cases\luis_c\South_America\Persian_tiles_2020_2023_SA\PDIR_1h2022050913.tif
[42 empty] | 1237800 | G:\Shared drives\WadiLab_General\Study_cases\luis_c\South_America\Persian_tiles_2020_2023_SA\PDIR_1h2022050914.tif
[42 empty] | 1237860 | G:\Shared drives\WadiLab_General\Study_cases\luis_c\South_America\Persian_tiles_2020_2023_SA\PDIR_1h2022050915.tif
[42 empty] | 1237920 | G:\Shared drives\WadiLab_General\Study_cases\luis_c\South_America\Persian_tiles_2020_2023_SA\PDIR_1h2022050916.tif
[42 empty] | 1237980 | G:\Shared drives\WadiLab_General\Study_cases\luis_c\South_America\Persian_tiles_2020_2023_SA\PDIR_1h2022050917.tif
[42 empty] | 1238040 | G:\Shared drives\WadiLab_General\Study_cases\luis_c\South_America\Persian_tiles_2020_2023_SA\PDIR_1h2022050918.tif
[42 empty] | 1238100 | G:\Shared drives\WadiLab_General\Study_cases\luis_c\South_America\Persian_tiles_2020_2023_SA\PDIR_1h2022050919.tif
[42 empty] | 1238160 | G:\Shared drives\WadiLab_General\Study_cases\luis_c\South_America\Persian_tiles_2020_2023_SA\PDIR_1h2022050920.tif
[42 empty] | 1238220 | G:\Shared drives\WadiLab_General\Study_cases\luis_c\South_America\Persian_tiles_2020_2023_SA\PDIR_1h2022050921.tif
[42 empty] | 1238280 | G:\Shared drives\WadiLab_General\Study_cases\luis_c\South_America\Persian_tiles_2020_2023_SA\PDIR_1h2022050922.tif
[42 empty] | 1238340 | G:\Shared drives\WadiLab_General\Study_cases\luis_c\South_America\Persian_tiles_2020_2023_SA\PDIR_1h2022050923.tif
[42 empty] | 1238400 | G:\Shared drives\WadiLab_General\Study_cases\luis_c\South_America\Persian_tiles_2020_2023_SA\PDIR_1h2022051000.tif
[42 empty] | 1238460 | G:\Shared drives\WadiLab_General\Study_cases\luis_c\South_America\Persian_tiles_2020_2023_SA\PDIR_1h2022051001.tif
[42 empty] | 1238520 | G:\Shared drives\WadiLab_General\Study_cases\luis_c\South_America\Persian_tiles_2020_2023_SA\PDIR_1h2022051002.tif
[42 empty] | 1238580 | G:\Shared drives\WadiLab_General\Study_cases\luis_c\South_America\Persian_tiles_2020_2023_SA\PDIR_1h2022051003.tif
[42 empty] | 1238640 | G:\Shared drives\WadiLab_General\Study_cases\luis_c\South_America\Persian_tiles_2020_2023_SA\PDIR_1h2022051004.tif
[42 empty] | 1238700 | G:\Shared drives\WadiLab_General\Study_cases\luis_c\South_America\Persian_tiles_2020_2023_SA\PDIR_1h2022051005.tif
[42 empty] | 1238760 | G:\Shared drives\WadiLab_General\Study_cases\luis_c\South_America\Persian_tiles_2020_2023_SA\PDIR_1h2022051006.tif
[42 empty] | 1238820 | G:\Shared drives\WadiLab_General\Study_cases\luis_c\South_America\Persian_tiles_2020_2023_SA\PDIR_1h2022051007.tif
[42 empty] | 1238880 | G:\Shared drives\WadiLab_General\Study_cases\luis_c\South_America\Persian_tiles_2020_2023_SA\PDIR_1h2022051008.tif
[42 empty] | 1238940 | G:\Shared drives\WadiLab_General\Study_cases\luis_c\South_America\Persian_tiles_2020_2023_SA\PDIR_1h2022051009.tif
[42 empty] | 1239000 | G:\Shared drives\WadiLab_General\Study_cases\luis_c\South_America\Persian_tiles_2020_2023_SA\PDIR_1h2022051010.tif
[42 empty] | 1239060 | G:\Shared drives\WadiLab_General\Study_cases\luis_c\South_America\Persian_tiles_2020_2023_SA\PDIR_1h2022051011.tif
[42 empty] | 1239120 | G:\Shared drives\WadiLab_General\Study_cases\luis_c\South_America\Persian_tiles_2020_2023_SA\PDIR_1h2022051012.tif
[42 empty] | 1239180 | G:\Shared drives\WadiLab_General\Study_cases\luis_c\South_America\Persian_tiles_2020_2023_SA\PDIR_1h2022051013.tif
[42 empty] | 1239240 | G:\Shared drives\WadiLab_General\Study_cases\luis_c\South_America\Persian_tiles_2020_2023_SA\PDIR_1h2022051014.tif
[42 empty] | 1239300 | G:\Shared drives\WadiLab_General\Study_cases\luis_c\South_America\Persian_tiles_2020_2023_SA\PDIR_1h2022051015.tif
[42 empty] | 1239360 | G:\Shared drives\WadiLab_General\Study_cases\luis_c\South_America\Persian_tiles_2020_2023_SA\PDIR_1h2022051016.tif
[42 empty] | 1239420 | G:\Shared drives\WadiLab_General\Study_cases\luis_c\South_America\Persian_tiles_2020_2023_SA\PDIR_1h2022051017.tif
[42 empty] | 1239480 | G:\Shared drives\WadiLab_General\Study_cases\luis_c\South_America\Persian_tiles_2020_2023_SA\PDIR_1h2022051018.tif
[42 empty] | 1239540 | G:\Shared drives\WadiLab_General\Study_cases\luis_c\South_America\Persian_tiles_2020_2023_SA\PDIR_1h2022051019.tif
[42 empty] | 1239600 | G:\Shared drives\WadiLab_General\Study_cases\luis_c\South_America\Persian_tiles_2020_2023_SA\PDIR_1h2022051020.tif
[42 empty] | 1239660 | G:\Shared drives\WadiLab_General\Study_cases\luis_c\South_America\Persian_tiles_2020_2023_SA\PDIR_1h2022051021.tif
[42 empty] | 1239720 | G:\Shared drives\WadiLab_General\Study_cases\luis_c\South_America\Persian_tiles_2020_2023_SA\PDIR_1h2022051022.tif
[42 empty] | 1239780 | G:\Shared drives\WadiLab_General\Study_cases\luis_c\South_America\Persian_tiles_2020_2023_SA\PDIR_1h2022051023.tif
[42 empty] | 1239840 | G:\Shared drives\WadiLab_General\Study_cases\luis_c\South_America\Persian_tiles_2020_2023_SA\PDIR_1h2022051100.tif
[42 empty] | 1239900 | G:\Shared drives\WadiLab_General\Study_cases\luis_c\South_America\Persian_tiles_2020_2023_SA\PDIR_1h2022051101.tif
[42 empty] | 1239960 | G:\Shared drives\WadiLab_General\Study_cases\luis_c\South_America\Persian_tiles_2020_2023_SA\PDIR_1h2022051102.tif
[42 empty] | 1240020 | G:\Shared drives\WadiLab_General\Study_cases\luis_c\South_America\Persian_tiles_2020_2023_SA\PDIR_1h2022051103.tif
[42 empty] | 1240080 | G:\Shared drives\WadiLab_General\Study_cases\luis_c\South_America\Persian_tiles_2020_2023_SA\PDIR_1h2022051104.tif
[42 empty] | 1240140 | G:\Shared drives\WadiLab_General\Study_cases\luis_c\South_America\Persian_tiles_2020_2023_SA\PDIR_1h2022051105.tif
[42 empty] | 1240200 | G:\Shared drives\WadiLab_General\Study_cases\luis_c\South_America\Persian_tiles_2020_2023_SA\PDIR_1h2022051106.tif
[42 empty] | 1240260 | G:\Shared drives\WadiLab_General\Study_cases\luis_c\South_America\Persian_tiles_2020_2023_SA\PDIR_1h2022051107.tif
[42 empty] | 1240320 | G:\Shared drives\WadiLab_General\Study_cases\luis_c\South_America\Persian_tiles_2020_2023_SA\PDIR_1h2022051108.tif
[42 empty] | 1240380 | G:\Shared drives\WadiLab_General\Study_cases\luis_c\South_America\Persian_tiles_2020_2023_SA\PDIR_1h2022051109.tif
[42 empty] | 1240440 | G:\Shared drives\WadiLab_General\Study_cases\luis_c\South_America\Persian_tiles_2020_2023_SA\PDIR_1h2022051110.tif
[42 empty] | 1240500 | G:\Shared drives\WadiLab_General\Study_cases\luis_c\South_America\Persian_tiles_2020_2023_SA\PDIR_1h2022051111.tif
[42 empty] | 1240560 | G:\Shared drives\WadiLab_General\Study_cases\luis_c\South_America\Persian_tiles_2020_2023_SA\PDIR_1h2022051112.tif
[42 empty] | 1240620 | G:\Shared drives\WadiLab_General\Study_cases\luis_c\South_America\Persian_tiles_2020_2023_SA\PDIR_1h2022051113.tif
[42 empty] | 1240680 | G:\Shared drives\WadiLab_General\Study_cases\luis_c\South_America\Persian_tiles_2020_2023_SA\PDIR_1h2022051114.tif
[42 empty] | 1240740 | G:\Shared drives\WadiLab_General\Study_cases\luis_c\South_America\Persian_tiles_2020_2023_SA\PDIR_1h2022051115.tif
[42 empty] | 1240800 | G:\Shared drives\WadiLab_General\Study_cases\luis_c\South_America\Persian_tiles_2020_2023_SA\PDIR_1h2022051116.tif
[42 empty] | 1240860 | G:\Shared drives\WadiLab_General\Study_cases\luis_c\South_America\Persian_tiles_2020_2023_SA\PDIR_1h2022051117.tif
[42 empty] | 1240920 | G:\Shared drives\WadiLab_General\Study_cases\luis_c\South_America\Persian_tiles_2020_2023_SA\PDIR_1h2022051118.tif
[42 empty] | 1240980 | G:\Shared drives\WadiLab_General\Study_cases\luis_c\South_America\Persian_tiles_2020_2023_SA\PDIR_1h2022051119.tif
[42 empty] | 1241040 | G:\Shared drives\WadiLab_General\Study_cases\luis_c\South_America\Persian_tiles_2020_2023_SA\PDIR_1h2022051120.tif
[42 empty] | 1241100 | G:\Shared drives\WadiLab_General\Study_cases\luis_c\South_America\Persian_tiles_2020_2023_SA\PDIR_1h2022051121.tif
[42 empty] | 1241160 | G:\Shared drives\WadiLab_General\Study_cases\luis_c\South_America\Persian_tiles_2020_2023_SA\PDIR_1h2022051122.tif
[42 empty] | 1241220 | G:\Shared drives\WadiLab_General\Study_cases\luis_c\South_America\Persian_tiles_2020_2023_SA\PDIR_1h2022051123.tif
[42 empty] | 1241280 | G:\Shared drives\WadiLab_General\Study_cases\luis_c\South_America\Persian_tiles_2020_2023_SA\PDIR_1h2022051200.tif
[42 empty] | 1241340 | G:\Shared drives\WadiLab_General\Study_cases\luis_c\South_America\Persian_tiles_2020_2023_SA\PDIR_1h2022051201.tif
[42 empty] | 1241400 | G:\Shared drives\WadiLab_General\Study_cases\luis_c\South_America\Persian_tiles_2020_2023_SA\PDIR_1h2022051202.tif
[42 empty] | 1241460 | G:\Shared drives\WadiLab_General\Study_cases\luis_c\South_America\Persian_tiles_2020_2023_SA\PDIR_1h2022051203.tif
[42 empty] | 1241520 | G:\Shared drives\WadiLab_General\Study_cases\luis_c\South_America\Persian_tiles_2020_2023_SA\PDIR_1h2022051204.tif
[42 empty] | 1241580 | G:\Shared drives\WadiLab_General\Study_cases\luis_c\South_America\Persian_tiles_2020_2023_SA\PDIR_1h2022051205.tif
[42 empty] | 1241640 | G:\Shared drives\WadiLab_General\Study_cases\luis_c\South_America\Persian_tiles_2020_2023_SA\PDIR_1h2022051206.tif
[42 empty] | 1241700 | G:\Shared drives\WadiLab_General\Study_cases\luis_c\South_America\Persian_tiles_2020_2023_SA\PDIR_1h2022051207.tif
[42 empty] | 1241760 | G:\Shared drives\WadiLab_General\Study_cases\luis_c\South_America\Persian_tiles_2020_2023_SA\PDIR_1h2022051208.tif
[42 empty] | 1241820 | G:\Shared drives\WadiLab_General\Study_cases\luis_c\South_America\Persian_tiles_2020_2023_SA\PDIR_1h2022051209.tif
[42 empty] | 1241880 | G:\Shared drives\WadiLab_General\Study_cases\luis_c\South_America\Persian_tiles_2020_2023_SA\PDIR_1h2022051210.tif
[42 empty] | 1241940 | G:\Shared drives\WadiLab_General\Study_cases\luis_c\South_America\Persian_tiles_2020_2023_SA\PDIR_1h2022051211.tif
[42 empty] | 1242000 | G:\Shared drives\WadiLab_General\Study_cases\luis_c\South_America\Persian_tiles_2020_2023_SA\PDIR_1h2022051212.tif
[42 empty] | 1242060 | G:\Shared drives\WadiLab_General\Study_cases\luis_c\South_America\Persian_tiles_2020_2023_SA\PDIR_1h2022051213.tif
[42 empty] | 1242120 | G:\Shared drives\WadiLab_General\Study_cases\luis_c\South_America\Persian_tiles_2020_2023_SA\PDIR_1h2022051214.tif
[42 empty] | 1242180 | G:\Shared drives\WadiLab_General\Study_cases\luis_c\South_America\Persian_tiles_2020_2023_SA\PDIR_1h2022051215.tif
[42 empty] | 1242240 | G:\Shared drives\WadiLab_General\Study_cases\luis_c\South_America\Persian_tiles_2020_2023_SA\PDIR_1h2022051216.tif
[42 empty] | 1242300 | G:\Shared drives\WadiLab_General\Study_cases\luis_c\South_America\Persian_tiles_2020_2023_SA\PDIR_1h2022051217.tif
[42 empty] | 1242360 | G:\Shared drives\WadiLab_General\Study_cases\luis_c\South_America\Persian_tiles_2020_2023_SA\PDIR_1h2022051218.tif
[42 empty] | 1242420 | G:\Shared drives\WadiLab_General\Study_cases\luis_c\South_America\Persian_tiles_2020_2023_SA\PDIR_1h2022051219.tif
[42 empty] | 1242480 | G:\Shared drives\WadiLab_General\Study_cases\luis_c\South_America\Persian_tiles_2020_2023_SA\PDIR_1h2022051220.tif
[42 empty] | 1242540 | G:\Shared drives\WadiLab_General\Study_cases\luis_c\South_America\Persian_tiles_2020_2023_SA\PDIR_1h2022051221.tif
[42 empty] | 1242600 | G:\Shared drives\WadiLab_General\Study_cases\luis_c\South_America\Persian_tiles_2020_2023_SA\PDIR_1h2022051222.tif
[42 empty] | 1242660 | G:\Shared drives\WadiLab_General\Study_cases\luis_c\South_America\Persian_tiles_2020_2023_SA\PDIR_1h2022051223.tif
[42 empty] | 1242720 | G:\Shared drives\WadiLab_General\Study_cases\luis_c\South_America\Persian_tiles_2020_2023_SA\PDIR_1h2022051300.tif
[42 empty] | 1242780 | G:\Shared drives\WadiLab_General\Study_cases\luis_c\South_America\Persian_tiles_2020_2023_SA\PDIR_1h2022051301.tif
[42 empty] | 1242840 | G:\Shared drives\WadiLab_General\Study_cases\luis_c\South_America\Persian_tiles_2020_2023_SA\PDIR_1h2022051302.tif
[42 empty] | 1242900 | G:\Shared drives\WadiLab_General\Study_cases\luis_c\South_America\Persian_tiles_2020_2023_SA\PDIR_1h2022051303.tif
[42 empty] | 1242960 | G:\Shared drives\WadiLab_General\Study_cases\luis_c\South_America\Persian_tiles_2020_2023_SA\PDIR_1h2022051304.tif
[42 empty] | 1243020 | G:\Shared drives\WadiLab_General\Study_cases\luis_c\South_America\Persian_tiles_2020_2023_SA\PDIR_1h2022051305.tif
[42 empty] | 1243080 | G:\Shared drives\WadiLab_General\Study_cases\luis_c\South_America\Persian_tiles_2020_2023_SA\PDIR_1h2022051306.tif
[42 empty] | 1243140 | G:\Shared drives\WadiLab_General\Study_cases\luis_c\South_America\Persian_tiles_2020_2023_SA\PDIR_1h2022051307.tif
[42 empty] | 1243200 | G:\Shared drives\WadiLab_General\Study_cases\luis_c\South_America\Persian_tiles_2020_2023_SA\PDIR_1h2022051308.tif
[42 empty] | 1243260 | G:\Shared drives\WadiLab_General\Study_cases\luis_c\South_America\Persian_tiles_2020_2023_SA\PDIR_1h2022051309.tif
[42 empty] | 1243320 | G:\Shared drives\WadiLab_General\Study_cases\luis_c\South_America\Persian_tiles_2020_2023_SA\PDIR_1h2022051310.tif
[42 empty] | 1243380 | G:\Shared drives\WadiLab_General\Study_cases\luis_c\South_America\Persian_tiles_2020_2023_SA\PDIR_1h2022051311.tif
[42 empty] | 1243440 | G:\Shared drives\WadiLab_General\Study_cases\luis_c\South_America\Persian_tiles_2020_2023_SA\PDIR_1h2022051312.tif
[42 empty] | 1243500 | G:\Shared drives\WadiLab_General\Study_cases\luis_c\South_America\Persian_tiles_2020_2023_SA\PDIR_1h2022051313.tif
[42 empty] | 1243560 | G:\Shared drives\WadiLab_General\Study_cases\luis_c\South_America\Persian_tiles_2020_2023_SA\PDIR_1h2022051314.tif
[42 empty] | 1243620 | G:\Shared drives\WadiLab_General\Study_cases\luis_c\South_America\Persian_tiles_2020_2023_SA\PDIR_1h2022051315.tif
[42 empty] | 1243680 | G:\Shared drives\WadiLab_General\Study_cases\luis_c\South_America\Persian_tiles_2020_2023_SA\PDIR_1h2022051316.tif
[42 empty] | 1243740 | G:\Shared drives\WadiLab_General\Study_cases\luis_c\South_America\Persian_tiles_2020_2023_SA\PDIR_1h2022051317.tif
[42 empty] | 1243800 | G:\Shared drives\WadiLab_General\Study_cases\luis_c\South_America\Persian_tiles_2020_2023_SA\PDIR_1h2022051318.tif
[42 empty] | 1243860 | G:\Shared drives\WadiLab_General\Study_cases\luis_c\South_America\Persian_tiles_2020_2023_SA\PDIR_1h2022051319.tif
[42 empty] | 1243920 | G:\Shared drives\WadiLab_General\Study_cases\luis_c\South_America\Persian_tiles_2020_2023_SA\PDIR_1h2022051320.tif
[42 empty] | 1243980 | G:\Shared drives\WadiLab_General\Study_cases\luis_c\South_America\Persian_tiles_2020_2023_SA\PDIR_1h2022051321.tif
[42 empty] | 1244040 | G:\Shared drives\WadiLab_General\Study_cases\luis_c\South_America\Persian_tiles_2020_2023_SA\PDIR_1h2022051322.tif
[42 empty] | 1244100 | G:\Shared drives\WadiLab_General\Study_cases\luis_c\South_America\Persian_tiles_2020_2023_SA\PDIR_1h2022051323.tif
[42 empty] | 1244160 | G:\Shared drives\WadiLab_General\Study_cases\luis_c\South_America\Persian_tiles_2020_2023_SA\PDIR_1h2022051400.tif
[42 empty] | 1244220 | G:\Shared drives\WadiLab_General\Study_cases\luis_c\South_America\Persian_tiles_2020_2023_SA\PDIR_1h2022051401.tif
[42 empty] | 1244280 | G:\Shared drives\WadiLab_General\Study_cases\luis_c\South_America\Persian_tiles_2020_2023_SA\PDIR_1h2022051402.tif
[42 empty] | 1244340 | G:\Shared drives\WadiLab_General\Study_cases\luis_c\South_America\Persian_tiles_2020_2023_SA\PDIR_1h2022051403.tif
[42 empty] | 1244400 | G:\Shared drives\WadiLab_General\Study_cases\luis_c\South_America\Persian_tiles_2020_2023_SA\PDIR_1h2022051404.tif
[42 empty] | 1244460 | G:\Shared drives\WadiLab_General\Study_cases\luis_c\South_America\Persian_tiles_2020_2023_SA\PDIR_1h2022051405.tif
[42 empty] | 1244520 | G:\Shared drives\WadiLab_General\Study_cases\luis_c\South_America\Persian_tiles_2020_2023_SA\PDIR_1h2022051406.tif
[42 empty] | 1244580 | G:\Shared drives\WadiLab_General\Study_cases\luis_c\South_America\Persian_tiles_2020_2023_SA\PDIR_1h2022051407.tif
[42 empty] | 1244640 | G:\Shared drives\WadiLab_General\Study_cases\luis_c\South_America\Persian_tiles_2020_2023_SA\PDIR_1h2022051408.tif
[42 empty] | 1244700 | G:\Shared drives\WadiLab_General\Study_cases\luis_c\South_America\Persian_tiles_2020_2023_SA\PDIR_1h2022051409.tif
[42 empty] | 1244760 | G:\Shared drives\WadiLab_General\Study_cases\luis_c\South_America\Persian_tiles_2020_2023_SA\PDIR_1h2022051410.tif
[42 empty] | 1244820 | G:\Shared drives\WadiLab_General\Study_cases\luis_c\South_America\Persian_tiles_2020_2023_SA\PDIR_1h2022051411.tif
[42 empty] | 1244880 | G:\Shared drives\WadiLab_General\Study_cases\luis_c\South_America\Persian_tiles_2020_2023_SA\PDIR_1h2022051412.tif
[42 empty] | 1244940 | G:\Shared drives\WadiLab_General\Study_cases\luis_c\South_America\Persian_tiles_2020_2023_SA\PDIR_1h2022051413.tif
[42 empty] | 1245000 | G:\Shared drives\WadiLab_General\Study_cases\luis_c\South_America\Persian_tiles_2020_2023_SA\PDIR_1h2022051414.tif
[42 empty] | 1245060 | G:\Shared drives\WadiLab_General\Study_cases\luis_c\South_America\Persian_tiles_2020_2023_SA\PDIR_1h2022051415.tif
[42 empty] | 1245120 | G:\Shared drives\WadiLab_General\Study_cases\luis_c\South_America\Persian_tiles_2020_2023_SA\PDIR_1h2022051416.tif
[42 empty] | 1245180 | G:\Shared drives\WadiLab_General\Study_cases\luis_c\South_America\Persian_tiles_2020_2023_SA\PDIR_1h2022051417.tif
[42 empty] | 1245240 | G:\Shared drives\WadiLab_General\Study_cases\luis_c\South_America\Persian_tiles_2020_2023_SA\PDIR_1h2022051418.tif
[42 empty] | 1245300 | G:\Shared drives\WadiLab_General\Study_cases\luis_c\South_America\Persian_tiles_2020_2023_SA\PDIR_1h2022051419.tif
[42 empty] | 1245360 | G:\Shared drives\WadiLab_General\Study_cases\luis_c\South_America\Persian_tiles_2020_2023_SA\PDIR_1h2022051420.tif
[42 empty] | 1245420 | G:\Shared drives\WadiLab_General\Study_cases\luis_c\South_America\Persian_tiles_2020_2023_SA\PDIR_1h2022051421.tif
[42 empty] | 1245480 | G:\Shared drives\WadiLab_General\Study_cases\luis_c\South_America\Persian_tiles_2020_2023_SA\PDIR_1h2022051422.tif
[42 empty] | 1245540 | G:\Shared drives\WadiLab_General\Study_cases\luis_c\South_America\Persian_tiles_2020_2023_SA\PDIR_1h2022051423.tif
[42 empty] | 1245600 | G:\Shared drives\WadiLab_General\Study_cases\luis_c\South_America\Persian_tiles_2020_2023_SA\PDIR_1h2022051500.tif
[42 empty] | 1245660 | G:\Shared drives\WadiLab_General\Study_cases\luis_c\South_America\Persian_tiles_2020_2023_SA\PDIR_1h2022051501.tif
[42 empty] | 1245720 | G:\Shared drives\WadiLab_General\Study_cases\luis_c\South_America\Persian_tiles_2020_2023_SA\PDIR_1h2022051502.tif
[42 empty] | 1245780 | G:\Shared drives\WadiLab_General\Study_cases\luis_c\South_America\Persian_tiles_2020_2023_SA\PDIR_1h2022051503.tif
[42 empty] | 1245840 | G:\Shared drives\WadiLab_General\Study_cases\luis_c\South_America\Persian_tiles_2020_2023_SA\PDIR_1h2022051504.tif
[42 empty] | 1245900 | G:\Shared drives\WadiLab_General\Study_cases\luis_c\South_America\Persian_tiles_2020_2023_SA\PDIR_1h2022051505.tif
[42 empty] | 1245960 | G:\Shared drives\WadiLab_General\Study_cases\luis_c\South_America\Persian_tiles_2020_2023_SA\PDIR_1h2022051506.tif
[42 empty] | 1246020 | G:\Shared drives\WadiLab_General\Study_cases\luis_c\South_America\Persian_tiles_2020_2023_SA\PDIR_1h2022051507.tif
[42 empty] | 1246080 | G:\Shared drives\WadiLab_General\Study_cases\luis_c\South_America\Persian_tiles_2020_2023_SA\PDIR_1h2022051508.tif
[42 empty] | 1246140 | G:\Shared drives\WadiLab_General\Study_cases\luis_c\South_America\Persian_tiles_2020_2023_SA\PDIR_1h2022051509.tif
[42 empty] | 1246200 | G:\Shared drives\WadiLab_General\Study_cases\luis_c\South_America\Persian_tiles_2020_2023_SA\PDIR_1h2022051510.tif
[42 empty] | 1246260 | G:\Shared drives\WadiLab_General\Study_cases\luis_c\South_America\Persian_tiles_2020_2023_SA\PDIR_1h2022051511.tif
[42 empty] | 1246320 | G:\Shared drives\WadiLab_General\Study_cases\luis_c\South_America\Persian_tiles_2020_2023_SA\PDIR_1h2022051512.tif
[42 empty] | 1246380 | G:\Shared drives\WadiLab_General\Study_cases\luis_c\South_America\Persian_tiles_2020_2023_SA\PDIR_1h2022051513.tif
[42 empty] | 1246440 | G:\Shared drives\WadiLab_General\Study_cases\luis_c\South_America\Persian_tiles_2020_2023_SA\PDIR_1h2022051514.tif
[42 empty] | 1246500 | G:\Shared drives\WadiLab_General\Study_cases\luis_c\South_America\Persian_tiles_2020_2023_SA\PDIR_1h2022051515.tif
[42 empty] | 1246560 | G:\Shared drives\WadiLab_General\Study_cases\luis_c\South_America\Persian_tiles_2020_2023_SA\PDIR_1h2022051516.tif
[42 empty] | 1246620 | G:\Shared drives\WadiLab_General\Study_cases\luis_c\South_America\Persian_tiles_2020_2023_SA\PDIR_1h2022051517.tif
[42 empty] | 1246680 | G:\Shared drives\WadiLab_General\Study_cases\luis_c\South_America\Persian_tiles_2020_2023_SA\PDIR_1h2022051518.tif
[42 empty] | 1246740 | G:\Shared drives\WadiLab_General\Study_cases\luis_c\South_America\Persian_tiles_2020_2023_SA\PDIR_1h2022051519.tif
[42 empty] | 1246800 | G:\Shared drives\WadiLab_General\Study_cases\luis_c\South_America\Persian_tiles_2020_2023_SA\PDIR_1h2022051520.tif
[42 empty] | 1246860 | G:\Shared drives\WadiLab_General\Study_cases\luis_c\South_America\Persian_tiles_2020_2023_SA\PDIR_1h2022051521.tif
[42 empty] | 1246920 | G:\Shared drives\WadiLab_General\Study_cases\luis_c\South_America\Persian_tiles_2020_2023_SA\PDIR_1h2022051522.tif
[42 empty] | 1246980 | G:\Shared drives\WadiLab_General\Study_cases\luis_c\South_America\Persian_tiles_2020_2023_SA\PDIR_1h2022051523.tif
[42 empty] | 1247040 | G:\Shared drives\WadiLab_General\Study_cases\luis_c\South_America\Persian_tiles_2020_2023_SA\PDIR_1h2022051600.tif
[42 empty] | 1247100 | G:\Shared drives\WadiLab_General\Study_cases\luis_c\South_America\Persian_tiles_2020_2023_SA\PDIR_1h2022051601.tif
[42 empty] | 1247160 | G:\Shared drives\WadiLab_General\Study_cases\luis_c\South_America\Persian_tiles_2020_2023_SA\PDIR_1h2022051602.tif
[42 empty] | 1247220 | G:\Shared drives\WadiLab_General\Study_cases\luis_c\South_America\Persian_tiles_2020_2023_SA\PDIR_1h2022051603.tif
[42 empty] | 1247280 | G:\Shared drives\WadiLab_General\Study_cases\luis_c\South_America\Persian_tiles_2020_2023_SA\PDIR_1h2022051604.tif
[42 empty] | 1247340 | G:\Shared drives\WadiLab_General\Study_cases\luis_c\South_America\Persian_tiles_2020_2023_SA\PDIR_1h2022051605.tif
[42 empty] | 1247400 | G:\Shared drives\WadiLab_General\Study_cases\luis_c\South_America\Persian_tiles_2020_2023_SA\PDIR_1h2022051606.tif
[42 empty] | 1247460 | G:\Shared drives\WadiLab_General\Study_cases\luis_c\South_America\Persian_tiles_2020_2023_SA\PDIR_1h2022051607.tif
[42 empty] | 1247520 | G:\Shared drives\WadiLab_General\Study_cases\luis_c\South_America\Persian_tiles_2020_2023_SA\PDIR_1h2022051608.tif
[42 empty] | 1247580 | G:\Shared drives\WadiLab_General\Study_cases\luis_c\South_America\Persian_tiles_2020_2023_SA\PDIR_1h2022051609.tif
[42 empty] | 1247640 | G:\Shared drives\WadiLab_General\Study_cases\luis_c\South_America\Persian_tiles_2020_2023_SA\PDIR_1h2022051610.tif
[42 empty] | 1247700 | G:\Shared drives\WadiLab_General\Study_cases\luis_c\South_America\Persian_tiles_2020_2023_SA\PDIR_1h2022051611.tif
[42 empty] | 1247760 | G:\Shared drives\WadiLab_General\Study_cases\luis_c\South_America\Persian_tiles_2020_2023_SA\PDIR_1h2022051612.tif
[42 empty] | 1247820 | G:\Shared drives\WadiLab_General\Study_cases\luis_c\South_America\Persian_tiles_2020_2023_SA\PDIR_1h2022051613.tif
[42 empty] | 1247880 | G:\Shared drives\WadiLab_General\Study_cases\luis_c\South_America\Persian_tiles_2020_2023_SA\PDIR_1h2022051614.tif
[42 empty] | 1247940 | G:\Shared drives\WadiLab_General\Study_cases\luis_c\South_America\Persian_tiles_2020_2023_SA\PDIR_1h2022051615.tif
[42 empty] | 1248000 | G:\Shared drives\WadiLab_General\Study_cases\luis_c\South_America\Persian_tiles_2020_2023_SA\PDIR_1h2022051616.tif
[42 empty] | 1248060 | G:\Shared drives\WadiLab_General\Study_cases\luis_c\South_America\Persian_tiles_2020_2023_SA\PDIR_1h2022051617.tif
[42 empty] | 1248120 | G:\Shared drives\WadiLab_General\Study_cases\luis_c\South_America\Persian_tiles_2020_2023_SA\PDIR_1h2022051618.tif
[42 empty] | 1248180 | G:\Shared drives\WadiLab_General\Study_cases\luis_c\South_America\Persian_tiles_2020_2023_SA\PDIR_1h2022051619.tif
[42 empty] | 1248240 | G:\Shared drives\WadiLab_General\Study_cases\luis_c\South_America\Persian_tiles_2020_2023_SA\PDIR_1h2022051620.tif
[42 empty] | 1248300 | G:\Shared drives\WadiLab_General\Study_cases\luis_c\South_America\Persian_tiles_2020_2023_SA\PDIR_1h2022051621.tif
[42 empty] | 1248360 | G:\Shared drives\WadiLab_General\Study_cases\luis_c\South_America\Persian_tiles_2020_2023_SA\PDIR_1h2022051622.tif
[42 empty] | 1248420 | G:\Shared drives\WadiLab_General\Study_cases\luis_c\South_America\Persian_tiles_2020_2023_SA\PDIR_1h2022051623.tif
[42 empty] | 1248480 | G:\Shared drives\WadiLab_General\Study_cases\luis_c\South_America\Persian_tiles_2020_2023_SA\PDIR_1h2022051700.tif
[42 empty] | 1248540 | G:\Shared drives\WadiLab_General\Study_cases\luis_c\South_America\Persian_tiles_2020_2023_SA\PDIR_1h2022051701.tif
[42 empty] | 1248600 | G:\Shared drives\WadiLab_General\Study_cases\luis_c\South_America\Persian_tiles_2020_2023_SA\PDIR_1h2022051702.tif
[42 empty] | 1248660 | G:\Shared drives\WadiLab_General\Study_cases\luis_c\South_America\Persian_tiles_2020_2023_SA\PDIR_1h2022051703.tif
[42 empty] | 1248720 | G:\Shared drives\WadiLab_General\Study_cases\luis_c\South_America\Persian_tiles_2020_2023_SA\PDIR_1h2022051704.tif
[42 empty] | 1248780 | G:\Shared drives\WadiLab_General\Study_cases\luis_c\South_America\Persian_tiles_2020_2023_SA\PDIR_1h2022051705.tif
[42 empty] | 1248840 | G:\Shared drives\WadiLab_General\Study_cases\luis_c\South_America\Persian_tiles_2020_2023_SA\PDIR_1h2022051706.tif
[42 empty] | 1248900 | G:\Shared drives\WadiLab_General\Study_cases\luis_c\South_America\Persian_tiles_2020_2023_SA\PDIR_1h2022051707.tif
[42 empty] | 1248960 | G:\Shared drives\WadiLab_General\Study_cases\luis_c\South_America\Persian_tiles_2020_2023_SA\PDIR_1h2022051708.tif
[42 empty] | 1249020 | G:\Shared drives\WadiLab_General\Study_cases\luis_c\South_America\Persian_tiles_2020_2023_SA\PDIR_1h2022051709.tif
[42 empty] | 1249080 | G:\Shared drives\WadiLab_General\Study_cases\luis_c\South_America\Persian_tiles_2020_2023_SA\PDIR_1h2022051710.tif
[42 empty] | 1249140 | G:\Shared drives\WadiLab_General\Study_cases\luis_c\South_America\Persian_tiles_2020_2023_SA\PDIR_1h2022051711.tif
[42 empty] | 1249200 | G:\Shared drives\WadiLab_General\Study_cases\luis_c\South_America\Persian_tiles_2020_2023_SA\PDIR_1h2022051712.tif
[42 empty] | 1249260 | G:\Shared drives\WadiLab_General\Study_cases\luis_c\South_America\Persian_tiles_2020_2023_SA\PDIR_1h2022051713.tif
[42 empty] | 1249320 | G:\Shared drives\WadiLab_General\Study_cases\luis_c\South_America\Persian_tiles_2020_2023_SA\PDIR_1h2022051714.tif
[42 empty] | 1249380 | G:\Shared drives\WadiLab_General\Study_cases\luis_c\South_America\Persian_tiles_2020_2023_SA\PDIR_1h2022051715.tif
[42 empty] | 1249440 | G:\Shared drives\WadiLab_General\Study_cases\luis_c\South_America\Persian_tiles_2020_2023_SA\PDIR_1h2022051716.tif
[42 empty] | 1249500 | G:\Shared drives\WadiLab_General\Study_cases\luis_c\South_America\Persian_tiles_2020_2023_SA\PDIR_1h2022051717.tif
[42 empty] | 1249560 | G:\Shared drives\WadiLab_General\Study_cases\luis_c\South_America\Persian_tiles_2020_2023_SA\PDIR_1h2022051718.tif
[42 empty] | 1249620 | G:\Shared drives\WadiLab_General\Study_cases\luis_c\South_America\Persian_tiles_2020_2023_SA\PDIR_1h2022051719.tif
[42 empty] | 1249680 | G:\Shared drives\WadiLab_General\Study_cases\luis_c\South_America\Persian_tiles_2020_2023_SA\PDIR_1h2022051720.tif
[42 empty] | 1249740 | G:\Shared drives\WadiLab_General\Study_cases\luis_c\South_America\Persian_tiles_2020_2023_SA\PDIR_1h2022051721.tif
[42 empty] | 1249800 | G:\Shared drives\WadiLab_General\Study_cases\luis_c\South_America\Persian_tiles_2020_2023_SA\PDIR_1h2022051722.tif
[42 empty] | 1249860 | G:\Shared drives\WadiLab_General\Study_cases\luis_c\South_America\Persian_tiles_2020_2023_SA\PDIR_1h2022051723.tif
[42 empty] | 1249920 | G:\Shared drives\WadiLab_General\Study_cases\luis_c\South_America\Persian_tiles_2020_2023_SA\PDIR_1h2022051800.tif
[42 empty] | 1249980 | G:\Shared drives\WadiLab_General\Study_cases\luis_c\South_America\Persian_tiles_2020_2023_SA\PDIR_1h2022051801.tif
[42 empty] | 1250040 | G:\Shared drives\WadiLab_General\Study_cases\luis_c\South_America\Persian_tiles_2020_2023_SA\PDIR_1h2022051802.tif
[42 empty] | 1250100 | G:\Shared drives\WadiLab_General\Study_cases\luis_c\South_America\Persian_tiles_2020_2023_SA\PDIR_1h2022051803.tif
[42 empty] | 1250160 | G:\Shared drives\WadiLab_General\Study_cases\luis_c\South_America\Persian_tiles_2020_2023_SA\PDIR_1h2022051804.tif
[42 empty] | 1250220 | G:\Shared drives\WadiLab_General\Study_cases\luis_c\South_America\Persian_tiles_2020_2023_SA\PDIR_1h2022051805.tif
[42 empty] | 1250280 | G:\Shared drives\WadiLab_General\Study_cases\luis_c\South_America\Persian_tiles_2020_2023_SA\PDIR_1h2022051806.tif
[42 empty] | 1250340 | G:\Shared drives\WadiLab_General\Study_cases\luis_c\South_America\Persian_tiles_2020_2023_SA\PDIR_1h2022051807.tif
[42 empty] | 1250400 | G:\Shared drives\WadiLab_General\Study_cases\luis_c\South_America\Persian_tiles_2020_2023_SA\PDIR_1h2022051808.tif
[42 empty] | 1250460 | G:\Shared drives\WadiLab_General\Study_cases\luis_c\South_America\Persian_tiles_2020_2023_SA\PDIR_1h2022051809.tif
[42 empty] | 1250520 | G:\Shared drives\WadiLab_General\Study_cases\luis_c\South_America\Persian_tiles_2020_2023_SA\PDIR_1h2022051810.tif
[42 empty] | 1250580 | G:\Shared drives\WadiLab_General\Study_cases\luis_c\South_America\Persian_tiles_2020_2023_SA\PDIR_1h2022051811.tif
[42 empty] | 1250640 | G:\Shared drives\WadiLab_General\Study_cases\luis_c\South_America\Persian_tiles_2020_2023_SA\PDIR_1h2022051812.tif
[42 empty] | 1250700 | G:\Shared drives\WadiLab_General\Study_cases\luis_c\South_America\Persian_tiles_2020_2023_SA\PDIR_1h2022051813.tif
[42 empty] | 1250760 | G:\Shared drives\WadiLab_General\Study_cases\luis_c\South_America\Persian_tiles_2020_2023_SA\PDIR_1h2022051814.tif
[42 empty] | 1250820 | G:\Shared drives\WadiLab_General\Study_cases\luis_c\South_America\Persian_tiles_2020_2023_SA\PDIR_1h2022051815.tif
[42 empty] | 1250880 | G:\Shared drives\WadiLab_General\Study_cases\luis_c\South_America\Persian_tiles_2020_2023_SA\PDIR_1h2022051816.tif
[42 empty] | 1250940 | G:\Shared drives\WadiLab_General\Study_cases\luis_c\South_America\Persian_tiles_2020_2023_SA\PDIR_1h2022051817.tif
[42 empty] | 1251000 | G:\Shared drives\WadiLab_General\Study_cases\luis_c\South_America\Persian_tiles_2020_2023_SA\PDIR_1h2022051818.tif
[42 empty] | 1251060 | G:\Shared drives\WadiLab_General\Study_cases\luis_c\South_America\Persian_tiles_2020_2023_SA\PDIR_1h2022051819.tif
[42 empty] | 1251120 | G:\Shared drives\WadiLab_General\Study_cases\luis_c\South_America\Persian_tiles_2020_2023_SA\PDIR_1h2022051820.tif
[42 empty] | 1251180 | G:\Shared drives\WadiLab_General\Study_cases\luis_c\South_America\Persian_tiles_2020_2023_SA\PDIR_1h2022051821.tif
[42 empty] | 1251240 | G:\Shared drives\WadiLab_General\Study_cases\luis_c\South_America\Persian_tiles_2020_2023_SA\PDIR_1h2022051822.tif
[42 empty] | 1251300 | G:\Shared drives\WadiLab_General\Study_cases\luis_c\South_America\Persian_tiles_2020_2023_SA\PDIR_1h2022051823.tif
[42 empty] | 1251360 | G:\Shared drives\WadiLab_General\Study_cases\luis_c\South_America\Persian_tiles_2020_2023_SA\PDIR_1h2022051900.tif
[42 empty] | 1251420 | G:\Shared drives\WadiLab_General\Study_cases\luis_c\South_America\Persian_tiles_2020_2023_SA\PDIR_1h2022051901.tif
[42 empty] | 1251480 | G:\Shared drives\WadiLab_General\Study_cases\luis_c\South_America\Persian_tiles_2020_2023_SA\PDIR_1h2022051902.tif
[42 empty] | 1251540 | G:\Shared drives\WadiLab_General\Study_cases\luis_c\South_America\Persian_tiles_2020_2023_SA\PDIR_1h2022051903.tif
[42 empty] | 1251600 | G:\Shared drives\WadiLab_General\Study_cases\luis_c\South_America\Persian_tiles_2020_2023_SA\PDIR_1h2022051904.tif
[42 empty] | 1251660 | G:\Shared drives\WadiLab_General\Study_cases\luis_c\South_America\Persian_tiles_2020_2023_SA\PDIR_1h2022051905.tif
[42 empty] | 1251720 | G:\Shared drives\WadiLab_General\Study_cases\luis_c\South_America\Persian_tiles_2020_2023_SA\PDIR_1h2022051906.tif
[42 empty] | 1251780 | G:\Shared drives\WadiLab_General\Study_cases\luis_c\South_America\Persian_tiles_2020_2023_SA\PDIR_1h2022051907.tif
[42 empty] | 1251840 | G:\Shared drives\WadiLab_General\Study_cases\luis_c\South_America\Persian_tiles_2020_2023_SA\PDIR_1h2022051908.tif
[42 empty] | 1251900 | G:\Shared drives\WadiLab_General\Study_cases\luis_c\South_America\Persian_tiles_2020_2023_SA\PDIR_1h2022051909.tif
[42 empty] | 1251960 | G:\Shared drives\WadiLab_General\Study_cases\luis_c\South_America\Persian_tiles_2020_2023_SA\PDIR_1h2022051910.tif
[42 empty] | 1252020 | G:\Shared drives\WadiLab_General\Study_cases\luis_c\South_America\Persian_tiles_2020_2023_SA\PDIR_1h2022051911.tif
[42 empty] | 1252080 | G:\Shared drives\WadiLab_General\Study_cases\luis_c\South_America\Persian_tiles_2020_2023_SA\PDIR_1h2022051912.tif
[42 empty] | 1252140 | G:\Shared drives\WadiLab_General\Study_cases\luis_c\South_America\Persian_tiles_2020_2023_SA\PDIR_1h2022051913.tif
[42 empty] | 1252200 | G:\Shared drives\WadiLab_General\Study_cases\luis_c\South_America\Persian_tiles_2020_2023_SA\PDIR_1h2022051914.tif
[42 empty] | 1252260 | G:\Shared drives\WadiLab_General\Study_cases\luis_c\South_America\Persian_tiles_2020_2023_SA\PDIR_1h2022051915.tif
[42 empty] | 1252320 | G:\Shared drives\WadiLab_General\Study_cases\luis_c\South_America\Persian_tiles_2020_2023_SA\PDIR_1h2022051916.tif
[42 empty] | 1252380 | G:\Shared drives\WadiLab_General\Study_cases\luis_c\South_America\Persian_tiles_2020_2023_SA\PDIR_1h2022051917.tif
[42 empty] | 1252440 | G:\Shared drives\WadiLab_General\Study_cases\luis_c\South_America\Persian_tiles_2020_2023_SA\PDIR_1h2022051918.tif
[42 empty] | 1252500 | G:\Shared drives\WadiLab_General\Study_cases\luis_c\South_America\Persian_tiles_2020_2023_SA\PDIR_1h2022051919.tif
[42 empty] | 1252560 | G:\Shared drives\WadiLab_General\Study_cases\luis_c\South_America\Persian_tiles_2020_2023_SA\PDIR_1h2022051920.tif
[42 empty] | 1252620 | G:\Shared drives\WadiLab_General\Study_cases\luis_c\South_America\Persian_tiles_2020_2023_SA\PDIR_1h2022051921.tif
[42 empty] | 1252680 | G:\Shared drives\WadiLab_General\Study_cases\luis_c\South_America\Persian_tiles_2020_2023_SA\PDIR_1h2022051922.tif
[42 empty] | 1252740 | G:\Shared drives\WadiLab_General\Study_cases\luis_c\South_America\Persian_tiles_2020_2023_SA\PDIR_1h2022051923.tif
[42 empty] | 1252800 | G:\Shared drives\WadiLab_General\Study_cases\luis_c\South_America\Persian_tiles_2020_2023_SA\PDIR_1h2022052000.tif
[42 empty] | 1252860 | G:\Shared drives\WadiLab_General\Study_cases\luis_c\South_America\Persian_tiles_2020_2023_SA\PDIR_1h2022052001.tif
[42 empty] | 1252920 | G:\Shared drives\WadiLab_General\Study_cases\luis_c\South_America\Persian_tiles_2020_2023_SA\PDIR_1h2022052002.tif
[42 empty] | 1252980 | G:\Shared drives\WadiLab_General\Study_cases\luis_c\South_America\Persian_tiles_2020_2023_SA\PDIR_1h2022052003.tif
[42 empty] | 1253040 | G:\Shared drives\WadiLab_General\Study_cases\luis_c\South_America\Persian_tiles_2020_2023_SA\PDIR_1h2022052004.tif
[42 empty] | 1253100 | G:\Shared drives\WadiLab_General\Study_cases\luis_c\South_America\Persian_tiles_2020_2023_SA\PDIR_1h2022052005.tif
[42 empty] | 1253160 | G:\Shared drives\WadiLab_General\Study_cases\luis_c\South_America\Persian_tiles_2020_2023_SA\PDIR_1h2022052006.tif
[42 empty] | 1253220 | G:\Shared drives\WadiLab_General\Study_cases\luis_c\South_America\Persian_tiles_2020_2023_SA\PDIR_1h2022052007.tif
[42 empty] | 1253280 | G:\Shared drives\WadiLab_General\Study_cases\luis_c\South_America\Persian_tiles_2020_2023_SA\PDIR_1h2022052008.tif
[42 empty] | 1253340 | G:\Shared drives\WadiLab_General\Study_cases\luis_c\South_America\Persian_tiles_2020_2023_SA\PDIR_1h2022052009.tif
[42 empty] | 1253400 | G:\Shared drives\WadiLab_General\Study_cases\luis_c\South_America\Persian_tiles_2020_2023_SA\PDIR_1h2022052010.tif
[42 empty] | 1253460 | G:\Shared drives\WadiLab_General\Study_cases\luis_c\South_America\Persian_tiles_2020_2023_SA\PDIR_1h2022052011.tif
[42 empty] | 1253520 | G:\Shared drives\WadiLab_General\Study_cases\luis_c\South_America\Persian_tiles_2020_2023_SA\PDIR_1h2022052012.tif
[42 empty] | 1253580 | G:\Shared drives\WadiLab_General\Study_cases\luis_c\South_America\Persian_tiles_2020_2023_SA\PDIR_1h2022052013.tif
[42 empty] | 1253640 | G:\Shared drives\WadiLab_General\Study_cases\luis_c\South_America\Persian_tiles_2020_2023_SA\PDIR_1h2022052014.tif
[42 empty] | 1253700 | G:\Shared drives\WadiLab_General\Study_cases\luis_c\South_America\Persian_tiles_2020_2023_SA\PDIR_1h2022052015.tif
[42 empty] | 1253760 | G:\Shared drives\WadiLab_General\Study_cases\luis_c\South_America\Persian_tiles_2020_2023_SA\PDIR_1h2022052016.tif
[42 empty] | 1253820 | G:\Shared drives\WadiLab_General\Study_cases\luis_c\South_America\Persian_tiles_2020_2023_SA\PDIR_1h2022052017.tif
[42 empty] | 1253880 | G:\Shared drives\WadiLab_General\Study_cases\luis_c\South_America\Persian_tiles_2020_2023_SA\PDIR_1h2022052018.tif
[42 empty] | 1253940 | G:\Shared drives\WadiLab_General\Study_cases\luis_c\South_America\Persian_tiles_2020_2023_SA\PDIR_1h2022052019.tif
[42 empty] | 1254000 | G:\Shared drives\WadiLab_General\Study_cases\luis_c\South_America\Persian_tiles_2020_2023_SA\PDIR_1h2022052020.tif
[42 empty] | 1254060 | G:\Shared drives\WadiLab_General\Study_cases\luis_c\South_America\Persian_tiles_2020_2023_SA\PDIR_1h2022052021.tif
[42 empty] | 1254120 | G:\Shared drives\WadiLab_General\Study_cases\luis_c\South_America\Persian_tiles_2020_2023_SA\PDIR_1h2022052022.tif
[42 empty] | 1254180 | G:\Shared drives\WadiLab_General\Study_cases\luis_c\South_America\Persian_tiles_2020_2023_SA\PDIR_1h2022052023.tif
[42 empty] | 1254240 | G:\Shared drives\WadiLab_General\Study_cases\luis_c\South_America\Persian_tiles_2020_2023_SA\PDIR_1h2022052100.tif
[42 empty] | 1254300 | G:\Shared drives\WadiLab_General\Study_cases\luis_c\South_America\Persian_tiles_2020_2023_SA\PDIR_1h2022052101.tif
[42 empty] | 1254360 | G:\Shared drives\WadiLab_General\Study_cases\luis_c\South_America\Persian_tiles_2020_2023_SA\PDIR_1h2022052102.tif
[42 empty] | 1254420 | G:\Shared drives\WadiLab_General\Study_cases\luis_c\South_America\Persian_tiles_2020_2023_SA\PDIR_1h2022052103.tif
[42 empty] | 1254480 | G:\Shared drives\WadiLab_General\Study_cases\luis_c\South_America\Persian_tiles_2020_2023_SA\PDIR_1h2022052104.tif
[42 empty] | 1254540 | G:\Shared drives\WadiLab_General\Study_cases\luis_c\South_America\Persian_tiles_2020_2023_SA\PDIR_1h2022052105.tif
[42 empty] | 1254600 | G:\Shared drives\WadiLab_General\Study_cases\luis_c\South_America\Persian_tiles_2020_2023_SA\PDIR_1h2022052106.tif
[42 empty] | 1254660 | G:\Shared drives\WadiLab_General\Study_cases\luis_c\South_America\Persian_tiles_2020_2023_SA\PDIR_1h2022052107.tif
[42 empty] | 1254720 | G:\Shared drives\WadiLab_General\Study_cases\luis_c\South_America\Persian_tiles_2020_2023_SA\PDIR_1h2022052108.tif
[42 empty] | 1254780 | G:\Shared drives\WadiLab_General\Study_cases\luis_c\South_America\Persian_tiles_2020_2023_SA\PDIR_1h2022052109.tif
[42 empty] | 1254840 | G:\Shared drives\WadiLab_General\Study_cases\luis_c\South_America\Persian_tiles_2020_2023_SA\PDIR_1h2022052110.tif
[42 empty] | 1254900 | G:\Shared drives\WadiLab_General\Study_cases\luis_c\South_America\Persian_tiles_2020_2023_SA\PDIR_1h2022052111.tif
[42 empty] | 1254960 | G:\Shared drives\WadiLab_General\Study_cases\luis_c\South_America\Persian_tiles_2020_2023_SA\PDIR_1h2022052112.tif
[42 empty] | 1255020 | G:\Shared drives\WadiLab_General\Study_cases\luis_c\South_America\Persian_tiles_2020_2023_SA\PDIR_1h2022052113.tif
[42 empty] | 1255080 | G:\Shared drives\WadiLab_General\Study_cases\luis_c\South_America\Persian_tiles_2020_2023_SA\PDIR_1h2022052114.tif
[42 empty] | 1255140 | G:\Shared drives\WadiLab_General\Study_cases\luis_c\South_America\Persian_tiles_2020_2023_SA\PDIR_1h2022052115.tif
[42 empty] | 1255200 | G:\Shared drives\WadiLab_General\Study_cases\luis_c\South_America\Persian_tiles_2020_2023_SA\PDIR_1h2022052116.tif
[42 empty] | 1255260 | G:\Shared drives\WadiLab_General\Study_cases\luis_c\South_America\Persian_tiles_2020_2023_SA\PDIR_1h2022052117.tif
[42 empty] | 1255320 | G:\Shared drives\WadiLab_General\Study_cases\luis_c\South_America\Persian_tiles_2020_2023_SA\PDIR_1h2022052118.tif
[42 empty] | 1255380 | G:\Shared drives\WadiLab_General\Study_cases\luis_c\South_America\Persian_tiles_2020_2023_SA\PDIR_1h2022052119.tif
[42 empty] | 1255440 | G:\Shared drives\WadiLab_General\Study_cases\luis_c\South_America\Persian_tiles_2020_2023_SA\PDIR_1h2022052120.tif
[42 empty] | 1255500 | G:\Shared drives\WadiLab_General\Study_cases\luis_c\South_America\Persian_tiles_2020_2023_SA\PDIR_1h2022052121.tif
[42 empty] | 1255560 | G:\Shared drives\WadiLab_General\Study_cases\luis_c\South_America\Persian_tiles_2020_2023_SA\PDIR_1h2022052122.tif
[42 empty] | 1255620 | G:\Shared drives\WadiLab_General\Study_cases\luis_c\South_America\Persian_tiles_2020_2023_SA\PDIR_1h2022052123.tif
[42 empty] | 1255680 | G:\Shared drives\WadiLab_General\Study_cases\luis_c\South_America\Persian_tiles_2020_2023_SA\PDIR_1h2022052200.tif
[42 empty] | 1255740 | G:\Shared drives\WadiLab_General\Study_cases\luis_c\South_America\Persian_tiles_2020_2023_SA\PDIR_1h2022052201.tif
[42 empty] | 1255800 | G:\Shared drives\WadiLab_General\Study_cases\luis_c\South_America\Persian_tiles_2020_2023_SA\PDIR_1h2022052202.tif
[42 empty] | 1255860 | G:\Shared drives\WadiLab_General\Study_cases\luis_c\South_America\Persian_tiles_2020_2023_SA\PDIR_1h2022052203.tif
[42 empty] | 1255920 | G:\Shared drives\WadiLab_General\Study_cases\luis_c\South_America\Persian_tiles_2020_2023_SA\PDIR_1h2022052204.tif
[42 empty] | 1255980 | G:\Shared drives\WadiLab_General\Study_cases\luis_c\South_America\Persian_tiles_2020_2023_SA\PDIR_1h2022052205.tif
[42 empty] | 1256040 | G:\Shared drives\WadiLab_General\Study_cases\luis_c\South_America\Persian_tiles_2020_2023_SA\PDIR_1h2022052206.tif
[42 empty] | 1256100 | G:\Shared drives\WadiLab_General\Study_cases\luis_c\South_America\Persian_tiles_2020_2023_SA\PDIR_1h2022052207.tif
[42 empty] | 1256160 | G:\Shared drives\WadiLab_General\Study_cases\luis_c\South_America\Persian_tiles_2020_2023_SA\PDIR_1h2022052208.tif
[42 empty] | 1256220 | G:\Shared drives\WadiLab_General\Study_cases\luis_c\South_America\Persian_tiles_2020_2023_SA\PDIR_1h2022052209.tif
[42 empty] | 1256280 | G:\Shared drives\WadiLab_General\Study_cases\luis_c\South_America\Persian_tiles_2020_2023_SA\PDIR_1h2022052210.tif
[42 empty] | 1256340 | G:\Shared drives\WadiLab_General\Study_cases\luis_c\South_America\Persian_tiles_2020_2023_SA\PDIR_1h2022052211.tif
[42 empty] | 1256400 | G:\Shared drives\WadiLab_General\Study_cases\luis_c\South_America\Persian_tiles_2020_2023_SA\PDIR_1h2022052212.tif
[42 empty] | 1256460 | G:\Shared drives\WadiLab_General\Study_cases\luis_c\South_America\Persian_tiles_2020_2023_SA\PDIR_1h2022052213.tif
[42 empty] | 1256520 | G:\Shared drives\WadiLab_General\Study_cases\luis_c\South_America\Persian_tiles_2020_2023_SA\PDIR_1h2022052214.tif
[42 empty] | 1256580 | G:\Shared drives\WadiLab_General\Study_cases\luis_c\South_America\Persian_tiles_2020_2023_SA\PDIR_1h2022052215.tif
[42 empty] | 1256640 | G:\Shared drives\WadiLab_General\Study_cases\luis_c\South_America\Persian_tiles_2020_2023_SA\PDIR_1h2022052216.tif
[42 empty] | 1256700 | G:\Shared drives\WadiLab_General\Study_cases\luis_c\South_America\Persian_tiles_2020_2023_SA\PDIR_1h2022052217.tif
[42 empty] | 1256760 | G:\Shared drives\WadiLab_General\Study_cases\luis_c\South_America\Persian_tiles_2020_2023_SA\PDIR_1h2022052218.tif
[42 empty] | 1256820 | G:\Shared drives\WadiLab_General\Study_cases\luis_c\South_America\Persian_tiles_2020_2023_SA\PDIR_1h2022052219.tif
[42 empty] | 1256880 | G:\Shared drives\WadiLab_General\Study_cases\luis_c\South_America\Persian_tiles_2020_2023_SA\PDIR_1h2022052220.tif
[42 empty] | 1256940 | G:\Shared drives\WadiLab_General\Study_cases\luis_c\South_America\Persian_tiles_2020_2023_SA\PDIR_1h2022052221.tif
[42 empty] | 1257000 | G:\Shared drives\WadiLab_General\Study_cases\luis_c\South_America\Persian_tiles_2020_2023_SA\PDIR_1h2022052222.tif
[42 empty] | 1257060 | G:\Shared drives\WadiLab_General\Study_cases\luis_c\South_America\Persian_tiles_2020_2023_SA\PDIR_1h2022052223.tif
[42 empty] | 1257120 | G:\Shared drives\WadiLab_General\Study_cases\luis_c\South_America\Persian_tiles_2020_2023_SA\PDIR_1h2022052300.tif
[42 empty] | 1257180 | G:\Shared drives\WadiLab_General\Study_cases\luis_c\South_America\Persian_tiles_2020_2023_SA\PDIR_1h2022052301.tif
[42 empty] | 1257240 | G:\Shared drives\WadiLab_General\Study_cases\luis_c\South_America\Persian_tiles_2020_2023_SA\PDIR_1h2022052302.tif
[42 empty] | 1257300 | G:\Shared drives\WadiLab_General\Study_cases\luis_c\South_America\Persian_tiles_2020_2023_SA\PDIR_1h2022052303.tif
[42 empty] | 1257360 | G:\Shared drives\WadiLab_General\Study_cases\luis_c\South_America\Persian_tiles_2020_2023_SA\PDIR_1h2022052304.tif
[42 empty] | 1257420 | G:\Shared drives\WadiLab_General\Study_cases\luis_c\South_America\Persian_tiles_2020_2023_SA\PDIR_1h2022052305.tif
[42 empty] | 1257480 | G:\Shared drives\WadiLab_General\Study_cases\luis_c\South_America\Persian_tiles_2020_2023_SA\PDIR_1h2022052306.tif
[42 empty] | 1257540 | G:\Shared drives\WadiLab_General\Study_cases\luis_c\South_America\Persian_tiles_2020_2023_SA\PDIR_1h2022052307.tif
[42 empty] | 1257600 | G:\Shared drives\WadiLab_General\Study_cases\luis_c\South_America\Persian_tiles_2020_2023_SA\PDIR_1h2022052308.tif
[42 empty] | 1257660 | G:\Shared drives\WadiLab_General\Study_cases\luis_c\South_America\Persian_tiles_2020_2023_SA\PDIR_1h2022052309.tif
[42 empty] | 1257720 | G:\Shared drives\WadiLab_General\Study_cases\luis_c\South_America\Persian_tiles_2020_2023_SA\PDIR_1h2022052310.tif
[42 empty] | 1257780 | G:\Shared drives\WadiLab_General\Study_cases\luis_c\South_America\Persian_tiles_2020_2023_SA\PDIR_1h2022052311.tif
[42 empty] | 1257840 | G:\Shared drives\WadiLab_General\Study_cases\luis_c\South_America\Persian_tiles_2020_2023_SA\PDIR_1h2022052312.tif
[42 empty] | 1257900 | G:\Shared drives\WadiLab_General\Study_cases\luis_c\South_America\Persian_tiles_2020_2023_SA\PDIR_1h2022052313.tif
[42 empty] | 1257960 | G:\Shared drives\WadiLab_General\Study_cases\luis_c\South_America\Persian_tiles_2020_2023_SA\PDIR_1h2022052314.tif
[42 empty] | 1258020 | G:\Shared drives\WadiLab_General\Study_cases\luis_c\South_America\Persian_tiles_2020_2023_SA\PDIR_1h2022052315.tif
[42 empty] | 1258080 | G:\Shared drives\WadiLab_General\Study_cases\luis_c\South_America\Persian_tiles_2020_2023_SA\PDIR_1h2022052316.tif
[42 empty] | 1258140 | G:\Shared drives\WadiLab_General\Study_cases\luis_c\South_America\Persian_tiles_2020_2023_SA\PDIR_1h2022052317.tif
[42 empty] | 1258200 | G:\Shared drives\WadiLab_General\Study_cases\luis_c\South_America\Persian_tiles_2020_2023_SA\PDIR_1h2022052318.tif
[42 empty] | 1258260 | G:\Shared drives\WadiLab_General\Study_cases\luis_c\South_America\Persian_tiles_2020_2023_SA\PDIR_1h2022052319.tif
[42 empty] | 1258320 | G:\Shared drives\WadiLab_General\Study_cases\luis_c\South_America\Persian_tiles_2020_2023_SA\PDIR_1h2022052320.tif
[42 empty] | 1258380 | G:\Shared drives\WadiLab_General\Study_cases\luis_c\South_America\Persian_tiles_2020_2023_SA\PDIR_1h2022052321.tif
[42 empty] | 1258440 | G:\Shared drives\WadiLab_General\Study_cases\luis_c\South_America\Persian_tiles_2020_2023_SA\PDIR_1h2022052322.tif
[42 empty] | 1258500 | G:\Shared drives\WadiLab_General\Study_cases\luis_c\South_America\Persian_tiles_2020_2023_SA\PDIR_1h2022052323.tif
[42 empty] | 1258560 | G:\Shared drives\WadiLab_General\Study_cases\luis_c\South_America\Persian_tiles_2020_2023_SA\PDIR_1h2022052400.tif
[42 empty] | 1258620 | G:\Shared drives\WadiLab_General\Study_cases\luis_c\South_America\Persian_tiles_2020_2023_SA\PDIR_1h2022052401.tif
[42 empty] | 1258680 | G:\Shared drives\WadiLab_General\Study_cases\luis_c\South_America\Persian_tiles_2020_2023_SA\PDIR_1h2022052402.tif
[42 empty] | 1258740 | G:\Shared drives\WadiLab_General\Study_cases\luis_c\South_America\Persian_tiles_2020_2023_SA\PDIR_1h2022052403.tif
[42 empty] | 1258800 | G:\Shared drives\WadiLab_General\Study_cases\luis_c\South_America\Persian_tiles_2020_2023_SA\PDIR_1h2022052404.tif
[42 empty] | 1258860 | G:\Shared drives\WadiLab_General\Study_cases\luis_c\South_America\Persian_tiles_2020_2023_SA\PDIR_1h2022052405.tif
[42 empty] | 1258920 | G:\Shared drives\WadiLab_General\Study_cases\luis_c\South_America\Persian_tiles_2020_2023_SA\PDIR_1h2022052406.tif
[42 empty] | 1258980 | G:\Shared drives\WadiLab_General\Study_cases\luis_c\South_America\Persian_tiles_2020_2023_SA\PDIR_1h2022052407.tif
[42 empty] | 1259040 | G:\Shared drives\WadiLab_General\Study_cases\luis_c\South_America\Persian_tiles_2020_2023_SA\PDIR_1h2022052408.tif
[42 empty] | 1259100 | G:\Shared drives\WadiLab_General\Study_cases\luis_c\South_America\Persian_tiles_2020_2023_SA\PDIR_1h2022052409.tif
[42 empty] | 1259160 | G:\Shared drives\WadiLab_General\Study_cases\luis_c\South_America\Persian_tiles_2020_2023_SA\PDIR_1h2022052410.tif
[42 empty] | 1259220 | G:\Shared drives\WadiLab_General\Study_cases\luis_c\South_America\Persian_tiles_2020_2023_SA\PDIR_1h2022052411.tif
[42 empty] | 1259280 | G:\Shared drives\WadiLab_General\Study_cases\luis_c\South_America\Persian_tiles_2020_2023_SA\PDIR_1h2022052412.tif
[42 empty] | 1259340 | G:\Shared drives\WadiLab_General\Study_cases\luis_c\South_America\Persian_tiles_2020_2023_SA\PDIR_1h2022052413.tif
[42 empty] | 1259400 | G:\Shared drives\WadiLab_General\Study_cases\luis_c\South_America\Persian_tiles_2020_2023_SA\PDIR_1h2022052414.tif
[42 empty] | 1259460 | G:\Shared drives\WadiLab_General\Study_cases\luis_c\South_America\Persian_tiles_2020_2023_SA\PDIR_1h2022052415.tif
[42 empty] | 1259520 | G:\Shared drives\WadiLab_General\Study_cases\luis_c\South_America\Persian_tiles_2020_2023_SA\PDIR_1h2022052416.tif
[42 empty] | 1259580 | G:\Shared drives\WadiLab_General\Study_cases\luis_c\South_America\Persian_tiles_2020_2023_SA\PDIR_1h2022052417.tif
[42 empty] | 1259640 | G:\Shared drives\WadiLab_General\Study_cases\luis_c\South_America\Persian_tiles_2020_2023_SA\PDIR_1h2022052418.tif
[42 empty] | 1259700 | G:\Shared drives\WadiLab_General\Study_cases\luis_c\South_America\Persian_tiles_2020_2023_SA\PDIR_1h2022052419.tif
[42 empty] | 1259760 | G:\Shared drives\WadiLab_General\Study_cases\luis_c\South_America\Persian_tiles_2020_2023_SA\PDIR_1h2022052420.tif
[42 empty] | 1259820 | G:\Shared drives\WadiLab_General\Study_cases\luis_c\South_America\Persian_tiles_2020_2023_SA\PDIR_1h2022052421.tif
[42 empty] | 1259880 | G:\Shared drives\WadiLab_General\Study_cases\luis_c\South_America\Persian_tiles_2020_2023_SA\PDIR_1h2022052422.tif
[42 empty] | 1259940 | G:\Shared drives\WadiLab_General\Study_cases\luis_c\South_America\Persian_tiles_2020_2023_SA\PDIR_1h2022052423.tif
[42 empty] | 1260000 | G:\Shared drives\WadiLab_General\Study_cases\luis_c\South_America\Persian_tiles_2020_2023_SA\PDIR_1h2022052500.tif
[42 empty] | 1260060 | G:\Shared drives\WadiLab_General\Study_cases\luis_c\South_America\Persian_tiles_2020_2023_SA\PDIR_1h2022052501.tif
[42 empty] | 1260120 | G:\Shared drives\WadiLab_General\Study_cases\luis_c\South_America\Persian_tiles_2020_2023_SA\PDIR_1h2022052502.tif
[42 empty] | 1260180 | G:\Shared drives\WadiLab_General\Study_cases\luis_c\South_America\Persian_tiles_2020_2023_SA\PDIR_1h2022052503.tif
[42 empty] | 1260240 | G:\Shared drives\WadiLab_General\Study_cases\luis_c\South_America\Persian_tiles_2020_2023_SA\PDIR_1h2022052504.tif
[42 empty] | 1260300 | G:\Shared drives\WadiLab_General\Study_cases\luis_c\South_America\Persian_tiles_2020_2023_SA\PDIR_1h2022052505.tif
[42 empty] | 1260360 | G:\Shared drives\WadiLab_General\Study_cases\luis_c\South_America\Persian_tiles_2020_2023_SA\PDIR_1h2022052506.tif
[42 empty] | 1260420 | G:\Shared drives\WadiLab_General\Study_cases\luis_c\South_America\Persian_tiles_2020_2023_SA\PDIR_1h2022052507.tif
[42 empty] | 1260480 | G:\Shared drives\WadiLab_General\Study_cases\luis_c\South_America\Persian_tiles_2020_2023_SA\PDIR_1h2022052508.tif
[42 empty] | 1260540 | G:\Shared drives\WadiLab_General\Study_cases\luis_c\South_America\Persian_tiles_2020_2023_SA\PDIR_1h2022052509.tif
[42 empty] | 1260600 | G:\Shared drives\WadiLab_General\Study_cases\luis_c\South_America\Persian_tiles_2020_2023_SA\PDIR_1h2022052510.tif
[42 empty] | 1260660 | G:\Shared drives\WadiLab_General\Study_cases\luis_c\South_America\Persian_tiles_2020_2023_SA\PDIR_1h2022052511.tif
[42 empty] | 1260720 | G:\Shared drives\WadiLab_General\Study_cases\luis_c\South_America\Persian_tiles_2020_2023_SA\PDIR_1h2022052512.tif
[42 empty] | 1260780 | G:\Shared drives\WadiLab_General\Study_cases\luis_c\South_America\Persian_tiles_2020_2023_SA\PDIR_1h2022052513.tif
[42 empty] | 1260840 | G:\Shared drives\WadiLab_General\Study_cases\luis_c\South_America\Persian_tiles_2020_2023_SA\PDIR_1h2022052514.tif
[42 empty] | 1260900 | G:\Shared drives\WadiLab_General\Study_cases\luis_c\South_America\Persian_tiles_2020_2023_SA\PDIR_1h2022052515.tif
[42 empty] | 1260960 | G:\Shared drives\WadiLab_General\Study_cases\luis_c\South_America\Persian_tiles_2020_2023_SA\PDIR_1h2022052516.tif
[42 empty] | 1261020 | G:\Shared drives\WadiLab_General\Study_cases\luis_c\South_America\Persian_tiles_2020_2023_SA\PDIR_1h2022052517.tif
[42 empty] | 1261080 | G:\Shared drives\WadiLab_General\Study_cases\luis_c\South_America\Persian_tiles_2020_2023_SA\PDIR_1h2022052518.tif
[42 empty] | 1261140 | G:\Shared drives\WadiLab_General\Study_cases\luis_c\South_America\Persian_tiles_2020_2023_SA\PDIR_1h2022052519.tif
[42 empty] | 1261200 | G:\Shared drives\WadiLab_General\Study_cases\luis_c\South_America\Persian_tiles_2020_2023_SA\PDIR_1h2022052520.tif
[42 empty] | 1261260 | G:\Shared drives\WadiLab_General\Study_cases\luis_c\South_America\Persian_tiles_2020_2023_SA\PDIR_1h2022052521.tif
[42 empty] | 1261320 | G:\Shared drives\WadiLab_General\Study_cases\luis_c\South_America\Persian_tiles_2020_2023_SA\PDIR_1h2022052522.tif
[42 empty] | 1261380 | G:\Shared drives\WadiLab_General\Study_cases\luis_c\South_America\Persian_tiles_2020_2023_SA\PDIR_1h2022052523.tif
[42 empty] | 1261440 | G:\Shared drives\WadiLab_General\Study_cases\luis_c\South_America\Persian_tiles_2020_2023_SA\PDIR_1h2022052600.tif
[42 empty] | 1261500 | G:\Shared drives\WadiLab_General\Study_cases\luis_c\South_America\Persian_tiles_2020_2023_SA\PDIR_1h2022052601.tif
[42 empty] | 1261560 | G:\Shared drives\WadiLab_General\Study_cases\luis_c\South_America\Persian_tiles_2020_2023_SA\PDIR_1h2022052602.tif
[42 empty] | 1261620 | G:\Shared drives\WadiLab_General\Study_cases\luis_c\South_America\Persian_tiles_2020_2023_SA\PDIR_1h2022052603.tif
[42 empty] | 1261680 | G:\Shared drives\WadiLab_General\Study_cases\luis_c\South_America\Persian_tiles_2020_2023_SA\PDIR_1h2022052604.tif
[42 empty] | 1261740 | G:\Shared drives\WadiLab_General\Study_cases\luis_c\South_America\Persian_tiles_2020_2023_SA\PDIR_1h2022052605.tif
[42 empty] | 1261800 | G:\Shared drives\WadiLab_General\Study_cases\luis_c\South_America\Persian_tiles_2020_2023_SA\PDIR_1h2022052606.tif
[42 empty] | 1261860 | G:\Shared drives\WadiLab_General\Study_cases\luis_c\South_America\Persian_tiles_2020_2023_SA\PDIR_1h2022052607.tif
[42 empty] | 1261920 | G:\Shared drives\WadiLab_General\Study_cases\luis_c\South_America\Persian_tiles_2020_2023_SA\PDIR_1h2022052608.tif
[42 empty] | 1261980 | G:\Shared drives\WadiLab_General\Study_cases\luis_c\South_America\Persian_tiles_2020_2023_SA\PDIR_1h2022052609.tif
[42 empty] | 1262040 | G:\Shared drives\WadiLab_General\Study_cases\luis_c\South_America\Persian_tiles_2020_2023_SA\PDIR_1h2022052610.tif
[42 empty] | 1262100 | G:\Shared drives\WadiLab_General\Study_cases\luis_c\South_America\Persian_tiles_2020_2023_SA\PDIR_1h2022052611.tif
[42 empty] | 1262160 | G:\Shared drives\WadiLab_General\Study_cases\luis_c\South_America\Persian_tiles_2020_2023_SA\PDIR_1h2022052612.tif
[42 empty] | 1262220 | G:\Shared drives\WadiLab_General\Study_cases\luis_c\South_America\Persian_tiles_2020_2023_SA\PDIR_1h2022052613.tif
[42 empty] | 1262280 | G:\Shared drives\WadiLab_General\Study_cases\luis_c\South_America\Persian_tiles_2020_2023_SA\PDIR_1h2022052614.tif
[42 empty] | 1262340 | G:\Shared drives\WadiLab_General\Study_cases\luis_c\South_America\Persian_tiles_2020_2023_SA\PDIR_1h2022052615.tif
[42 empty] | 1262400 | G:\Shared drives\WadiLab_General\Study_cases\luis_c\South_America\Persian_tiles_2020_2023_SA\PDIR_1h2022052616.tif
[42 empty] | 1262460 | G:\Shared drives\WadiLab_General\Study_cases\luis_c\South_America\Persian_tiles_2020_2023_SA\PDIR_1h2022052617.tif
[42 empty] | 1262520 | G:\Shared drives\WadiLab_General\Study_cases\luis_c\South_America\Persian_tiles_2020_2023_SA\PDIR_1h2022052618.tif
[42 empty] | 1262580 | G:\Shared drives\WadiLab_General\Study_cases\luis_c\South_America\Persian_tiles_2020_2023_SA\PDIR_1h2022052619.tif
[42 empty] | 1262640 | G:\Shared drives\WadiLab_General\Study_cases\luis_c\South_America\Persian_tiles_2020_2023_SA\PDIR_1h2022052620.tif
[42 empty] | 1262700 | G:\Shared drives\WadiLab_General\Study_cases\luis_c\South_America\Persian_tiles_2020_2023_SA\PDIR_1h2022052621.tif
[42 empty] | 1262760 | G:\Shared drives\WadiLab_General\Study_cases\luis_c\South_America\Persian_tiles_2020_2023_SA\PDIR_1h2022052622.tif
[42 empty] | 1262820 | G:\Shared drives\WadiLab_General\Study_cases\luis_c\South_America\Persian_tiles_2020_2023_SA\PDIR_1h2022052623.tif
[42 empty] | 1262880 | G:\Shared drives\WadiLab_General\Study_cases\luis_c\South_America\Persian_tiles_2020_2023_SA\PDIR_1h2022052700.tif
[42 empty] | 1262940 | G:\Shared drives\WadiLab_General\Study_cases\luis_c\South_America\Persian_tiles_2020_2023_SA\PDIR_1h2022052701.tif
[42 empty] | 1263000 | G:\Shared drives\WadiLab_General\Study_cases\luis_c\South_America\Persian_tiles_2020_2023_SA\PDIR_1h2022052702.tif
[42 empty] | 1263060 | G:\Shared drives\WadiLab_General\Study_cases\luis_c\South_America\Persian_tiles_2020_2023_SA\PDIR_1h2022052703.tif
[42 empty] | 1263120 | G:\Shared drives\WadiLab_General\Study_cases\luis_c\South_America\Persian_tiles_2020_2023_SA\PDIR_1h2022052704.tif
[42 empty] | 1263180 | G:\Shared drives\WadiLab_General\Study_cases\luis_c\South_America\Persian_tiles_2020_2023_SA\PDIR_1h2022052705.tif
[42 empty] | 1263240 | G:\Shared drives\WadiLab_General\Study_cases\luis_c\South_America\Persian_tiles_2020_2023_SA\PDIR_1h2022052706.tif
[42 empty] | 1263300 | G:\Shared drives\WadiLab_General\Study_cases\luis_c\South_America\Persian_tiles_2020_2023_SA\PDIR_1h2022052707.tif
[42 empty] | 1263360 | G:\Shared drives\WadiLab_General\Study_cases\luis_c\South_America\Persian_tiles_2020_2023_SA\PDIR_1h2022052708.tif
[42 empty] | 1263420 | G:\Shared drives\WadiLab_General\Study_cases\luis_c\South_America\Persian_tiles_2020_2023_SA\PDIR_1h2022052709.tif
[42 empty] | 1263480 | G:\Shared drives\WadiLab_General\Study_cases\luis_c\South_America\Persian_tiles_2020_2023_SA\PDIR_1h2022052710.tif
[42 empty] | 1263540 | G:\Shared drives\WadiLab_General\Study_cases\luis_c\South_America\Persian_tiles_2020_2023_SA\PDIR_1h2022052711.tif
[42 empty] | 1263600 | G:\Shared drives\WadiLab_General\Study_cases\luis_c\South_America\Persian_tiles_2020_2023_SA\PDIR_1h2022052712.tif
[42 empty] | 1263660 | G:\Shared drives\WadiLab_General\Study_cases\luis_c\South_America\Persian_tiles_2020_2023_SA\PDIR_1h2022052713.tif
[42 empty] | 1263720 | G:\Shared drives\WadiLab_General\Study_cases\luis_c\South_America\Persian_tiles_2020_2023_SA\PDIR_1h2022052714.tif
[42 empty] | 1263780 | G:\Shared drives\WadiLab_General\Study_cases\luis_c\South_America\Persian_tiles_2020_2023_SA\PDIR_1h2022052715.tif
[42 empty] | 1263840 | G:\Shared drives\WadiLab_General\Study_cases\luis_c\South_America\Persian_tiles_2020_2023_SA\PDIR_1h2022052716.tif
[42 empty] | 1263900 | G:\Shared drives\WadiLab_General\Study_cases\luis_c\South_America\Persian_tiles_2020_2023_SA\PDIR_1h2022052717.tif
[42 empty] | 1263960 | G:\Shared drives\WadiLab_General\Study_cases\luis_c\South_America\Persian_tiles_2020_2023_SA\PDIR_1h2022052718.tif
[42 empty] | 1264020 | G:\Shared drives\WadiLab_General\Study_cases\luis_c\South_America\Persian_tiles_2020_2023_SA\PDIR_1h2022052719.tif
[42 empty] | 1264080 | G:\Shared drives\WadiLab_General\Study_cases\luis_c\South_America\Persian_tiles_2020_2023_SA\PDIR_1h2022052720.tif
[42 empty] | 1264140 | G:\Shared drives\WadiLab_General\Study_cases\luis_c\South_America\Persian_tiles_2020_2023_SA\PDIR_1h2022052721.tif
[42 empty] | 1264200 | G:\Shared drives\WadiLab_General\Study_cases\luis_c\South_America\Persian_tiles_2020_2023_SA\PDIR_1h2022052722.tif
[42 empty] | 1264260 | G:\Shared drives\WadiLab_General\Study_cases\luis_c\South_America\Persian_tiles_2020_2023_SA\PDIR_1h2022052723.tif
[42 empty] | 1264320 | G:\Shared drives\WadiLab_General\Study_cases\luis_c\South_America\Persian_tiles_2020_2023_SA\PDIR_1h2022052800.tif
[42 empty] | 1264380 | G:\Shared drives\WadiLab_General\Study_cases\luis_c\South_America\Persian_tiles_2020_2023_SA\PDIR_1h2022052801.tif
[42 empty] | 1264440 | G:\Shared drives\WadiLab_General\Study_cases\luis_c\South_America\Persian_tiles_2020_2023_SA\PDIR_1h2022052802.tif
[42 empty] | 1264500 | G:\Shared drives\WadiLab_General\Study_cases\luis_c\South_America\Persian_tiles_2020_2023_SA\PDIR_1h2022052803.tif
[42 empty] | 1264560 | G:\Shared drives\WadiLab_General\Study_cases\luis_c\South_America\Persian_tiles_2020_2023_SA\PDIR_1h2022052804.tif
[42 empty] | 1264620 | G:\Shared drives\WadiLab_General\Study_cases\luis_c\South_America\Persian_tiles_2020_2023_SA\PDIR_1h2022052805.tif
[42 empty] | 1264680 | G:\Shared drives\WadiLab_General\Study_cases\luis_c\South_America\Persian_tiles_2020_2023_SA\PDIR_1h2022052806.tif
[42 empty] | 1264740 | G:\Shared drives\WadiLab_General\Study_cases\luis_c\South_America\Persian_tiles_2020_2023_SA\PDIR_1h2022052807.tif
[42 empty] | 1264800 | G:\Shared drives\WadiLab_General\Study_cases\luis_c\South_America\Persian_tiles_2020_2023_SA\PDIR_1h2022052808.tif
[42 empty] | 1264860 | G:\Shared drives\WadiLab_General\Study_cases\luis_c\South_America\Persian_tiles_2020_2023_SA\PDIR_1h2022052809.tif
[42 empty] | 1264920 | G:\Shared drives\WadiLab_General\Study_cases\luis_c\South_America\Persian_tiles_2020_2023_SA\PDIR_1h2022052810.tif
[42 empty] | 1264980 | G:\Shared drives\WadiLab_General\Study_cases\luis_c\South_America\Persian_tiles_2020_2023_SA\PDIR_1h2022052811.tif
[42 empty] | 1265040 | G:\Shared drives\WadiLab_General\Study_cases\luis_c\South_America\Persian_tiles_2020_2023_SA\PDIR_1h2022052812.tif
[42 empty] | 1265100 | G:\Shared drives\WadiLab_General\Study_cases\luis_c\South_America\Persian_tiles_2020_2023_SA\PDIR_1h2022052813.tif
[42 empty] | 1265160 | G:\Shared drives\WadiLab_General\Study_cases\luis_c\South_America\Persian_tiles_2020_2023_SA\PDIR_1h2022052814.tif
[42 empty] | 1265220 | G:\Shared drives\WadiLab_General\Study_cases\luis_c\South_America\Persian_tiles_2020_2023_SA\PDIR_1h2022052815.tif
[42 empty] | 1265280 | G:\Shared drives\WadiLab_General\Study_cases\luis_c\South_America\Persian_tiles_2020_2023_SA\PDIR_1h2022052816.tif
[42 empty] | 1265340 | G:\Shared drives\WadiLab_General\Study_cases\luis_c\South_America\Persian_tiles_2020_2023_SA\PDIR_1h2022052817.tif
[42 empty] | 1265400 | G:\Shared drives\WadiLab_General\Study_cases\luis_c\South_America\Persian_tiles_2020_2023_SA\PDIR_1h2022052818.tif
[42 empty] | 1265460 | G:\Shared drives\WadiLab_General\Study_cases\luis_c\South_America\Persian_tiles_2020_2023_SA\PDIR_1h2022052819.tif
[42 empty] | 1265520 | G:\Shared drives\WadiLab_General\Study_cases\luis_c\South_America\Persian_tiles_2020_2023_SA\PDIR_1h2022052820.tif
[42 empty] | 1265580 | G:\Shared drives\WadiLab_General\Study_cases\luis_c\South_America\Persian_tiles_2020_2023_SA\PDIR_1h2022052821.tif
[42 empty] | 1265640 | G:\Shared drives\WadiLab_General\Study_cases\luis_c\South_America\Persian_tiles_2020_2023_SA\PDIR_1h2022052822.tif
[42 empty] | 1265700 | G:\Shared drives\WadiLab_General\Study_cases\luis_c\South_America\Persian_tiles_2020_2023_SA\PDIR_1h2022052823.tif
[42 empty] | 1265760 | G:\Shared drives\WadiLab_General\Study_cases\luis_c\South_America\Persian_tiles_2020_2023_SA\PDIR_1h2022052900.tif
[42 empty] | 1265820 | G:\Shared drives\WadiLab_General\Study_cases\luis_c\South_America\Persian_tiles_2020_2023_SA\PDIR_1h2022052901.tif
[42 empty] | 1265880 | G:\Shared drives\WadiLab_General\Study_cases\luis_c\South_America\Persian_tiles_2020_2023_SA\PDIR_1h2022052902.tif
[42 empty] | 1265940 | G:\Shared drives\WadiLab_General\Study_cases\luis_c\South_America\Persian_tiles_2020_2023_SA\PDIR_1h2022052903.tif
[42 empty] | 1266000 | G:\Shared drives\WadiLab_General\Study_cases\luis_c\South_America\Persian_tiles_2020_2023_SA\PDIR_1h2022052904.tif
[42 empty] | 1266060 | G:\Shared drives\WadiLab_General\Study_cases\luis_c\South_America\Persian_tiles_2020_2023_SA\PDIR_1h2022052905.tif
[42 empty] | 1266120 | G:\Shared drives\WadiLab_General\Study_cases\luis_c\South_America\Persian_tiles_2020_2023_SA\PDIR_1h2022052906.tif
[42 empty] | 1266180 | G:\Shared drives\WadiLab_General\Study_cases\luis_c\South_America\Persian_tiles_2020_2023_SA\PDIR_1h2022052907.tif
[42 empty] | 1266240 | G:\Shared drives\WadiLab_General\Study_cases\luis_c\South_America\Persian_tiles_2020_2023_SA\PDIR_1h2022052908.tif
[42 empty] | 1266300 | G:\Shared drives\WadiLab_General\Study_cases\luis_c\South_America\Persian_tiles_2020_2023_SA\PDIR_1h2022052909.tif
[42 empty] | 1266360 | G:\Shared drives\WadiLab_General\Study_cases\luis_c\South_America\Persian_tiles_2020_2023_SA\PDIR_1h2022052910.tif
[42 empty] | 1266420 | G:\Shared drives\WadiLab_General\Study_cases\luis_c\South_America\Persian_tiles_2020_2023_SA\PDIR_1h2022052911.tif
[42 empty] | 1266480 | G:\Shared drives\WadiLab_General\Study_cases\luis_c\South_America\Persian_tiles_2020_2023_SA\PDIR_1h2022052912.tif
[42 empty] | 1266540 | G:\Shared drives\WadiLab_General\Study_cases\luis_c\South_America\Persian_tiles_2020_2023_SA\PDIR_1h2022052913.tif
[42 empty] | 1266600 | G:\Shared drives\WadiLab_General\Study_cases\luis_c\South_America\Persian_tiles_2020_2023_SA\PDIR_1h2022052914.tif
[42 empty] | 1266660 | G:\Shared drives\WadiLab_General\Study_cases\luis_c\South_America\Persian_tiles_2020_2023_SA\PDIR_1h2022052915.tif
[42 empty] | 1266720 | G:\Shared drives\WadiLab_General\Study_cases\luis_c\South_America\Persian_tiles_2020_2023_SA\PDIR_1h2022052916.tif
[42 empty] | 1266780 | G:\Shared drives\WadiLab_General\Study_cases\luis_c\South_America\Persian_tiles_2020_2023_SA\PDIR_1h2022052917.tif
[42 empty] | 1266840 | G:\Shared drives\WadiLab_General\Study_cases\luis_c\South_America\Persian_tiles_2020_2023_SA\PDIR_1h2022052918.tif
[42 empty] | 1266900 | G:\Shared drives\WadiLab_General\Study_cases\luis_c\South_America\Persian_tiles_2020_2023_SA\PDIR_1h2022052919.tif
[42 empty] | 1266960 | G:\Shared drives\WadiLab_General\Study_cases\luis_c\South_America\Persian_tiles_2020_2023_SA\PDIR_1h2022052920.tif
[42 empty] | 1267020 | G:\Shared drives\WadiLab_General\Study_cases\luis_c\South_America\Persian_tiles_2020_2023_SA\PDIR_1h2022052921.tif
[42 empty] | 1267080 | G:\Shared drives\WadiLab_General\Study_cases\luis_c\South_America\Persian_tiles_2020_2023_SA\PDIR_1h2022052922.tif
[42 empty] | 1267140 | G:\Shared drives\WadiLab_General\Study_cases\luis_c\South_America\Persian_tiles_2020_2023_SA\PDIR_1h2022052923.tif
[42 empty] | 1267200 | G:\Shared drives\WadiLab_General\Study_cases\luis_c\South_America\Persian_tiles_2020_2023_SA\PDIR_1h2022053000.tif
[42 empty] | 1267260 | G:\Shared drives\WadiLab_General\Study_cases\luis_c\South_America\Persian_tiles_2020_2023_SA\PDIR_1h2022053001.tif
[42 empty] | 1267320 | G:\Shared drives\WadiLab_General\Study_cases\luis_c\South_America\Persian_tiles_2020_2023_SA\PDIR_1h2022053002.tif
[42 empty] | 1267380 | G:\Shared drives\WadiLab_General\Study_cases\luis_c\South_America\Persian_tiles_2020_2023_SA\PDIR_1h2022053003.tif
[42 empty] | 1267440 | G:\Shared drives\WadiLab_General\Study_cases\luis_c\South_America\Persian_tiles_2020_2023_SA\PDIR_1h2022053004.tif
[42 empty] | 1267500 | G:\Shared drives\WadiLab_General\Study_cases\luis_c\South_America\Persian_tiles_2020_2023_SA\PDIR_1h2022053005.tif
[42 empty] | 1267560 | G:\Shared drives\WadiLab_General\Study_cases\luis_c\South_America\Persian_tiles_2020_2023_SA\PDIR_1h2022053006.tif
[42 empty] | 1267620 | G:\Shared drives\WadiLab_General\Study_cases\luis_c\South_America\Persian_tiles_2020_2023_SA\PDIR_1h2022053007.tif
[42 empty] | 1267680 | G:\Shared drives\WadiLab_General\Study_cases\luis_c\South_America\Persian_tiles_2020_2023_SA\PDIR_1h2022053008.tif
[42 empty] | 1267740 | G:\Shared drives\WadiLab_General\Study_cases\luis_c\South_America\Persian_tiles_2020_2023_SA\PDIR_1h2022053009.tif
[42 empty] | 1267800 | G:\Shared drives\WadiLab_General\Study_cases\luis_c\South_America\Persian_tiles_2020_2023_SA\PDIR_1h2022053010.tif
[42 empty] | 1267860 | G:\Shared drives\WadiLab_General\Study_cases\luis_c\South_America\Persian_tiles_2020_2023_SA\PDIR_1h2022053011.tif
[42 empty] | 1267920 | G:\Shared drives\WadiLab_General\Study_cases\luis_c\South_America\Persian_tiles_2020_2023_SA\PDIR_1h2022053012.tif
[42 empty] | 1267980 | G:\Shared drives\WadiLab_General\Study_cases\luis_c\South_America\Persian_tiles_2020_2023_SA\PDIR_1h2022053013.tif
[42 empty] | 1268040 | G:\Shared drives\WadiLab_General\Study_cases\luis_c\South_America\Persian_tiles_2020_2023_SA\PDIR_1h2022053014.tif
[42 empty] | 1268100 | G:\Shared drives\WadiLab_General\Study_cases\luis_c\South_America\Persian_tiles_2020_2023_SA\PDIR_1h2022053015.tif
[42 empty] | 1268160 | G:\Shared drives\WadiLab_General\Study_cases\luis_c\South_America\Persian_tiles_2020_2023_SA\PDIR_1h2022053016.tif
[42 empty] | 1268220 | G:\Shared drives\WadiLab_General\Study_cases\luis_c\South_America\Persian_tiles_2020_2023_SA\PDIR_1h2022053017.tif
[42 empty] | 1268280 | G:\Shared drives\WadiLab_General\Study_cases\luis_c\South_America\Persian_tiles_2020_2023_SA\PDIR_1h2022053018.tif
[42 empty] | 1268340 | G:\Shared drives\WadiLab_General\Study_cases\luis_c\South_America\Persian_tiles_2020_2023_SA\PDIR_1h2022053019.tif
[42 empty] | 1268400 | G:\Shared drives\WadiLab_General\Study_cases\luis_c\South_America\Persian_tiles_2020_2023_SA\PDIR_1h2022053020.tif
[42 empty] | 1268460 | G:\Shared drives\WadiLab_General\Study_cases\luis_c\South_America\Persian_tiles_2020_2023_SA\PDIR_1h2022053021.tif
[42 empty] | 1268520 | G:\Shared drives\WadiLab_General\Study_cases\luis_c\South_America\Persian_tiles_2020_2023_SA\PDIR_1h2022053022.tif
[42 empty] | 1268580 | G:\Shared drives\WadiLab_General\Study_cases\luis_c\South_America\Persian_tiles_2020_2023_SA\PDIR_1h2022053023.tif
[42 empty] | 1268640 | G:\Shared drives\WadiLab_General\Study_cases\luis_c\South_America\Persian_tiles_2020_2023_SA\PDIR_1h2022053100.tif
[42 empty] | 1268700 | G:\Shared drives\WadiLab_General\Study_cases\luis_c\South_America\Persian_tiles_2020_2023_SA\PDIR_1h2022053101.tif
[42 empty] | 1268760 | G:\Shared drives\WadiLab_General\Study_cases\luis_c\South_America\Persian_tiles_2020_2023_SA\PDIR_1h2022053102.tif
[42 empty] | 1268820 | G:\Shared drives\WadiLab_General\Study_cases\luis_c\South_America\Persian_tiles_2020_2023_SA\PDIR_1h2022053103.tif
[42 empty] | 1268880 | G:\Shared drives\WadiLab_General\Study_cases\luis_c\South_America\Persian_tiles_2020_2023_SA\PDIR_1h2022053104.tif
[42 empty] | 1268940 | G:\Shared drives\WadiLab_General\Study_cases\luis_c\South_America\Persian_tiles_2020_2023_SA\PDIR_1h2022053105.tif
[42 empty] | 1269000 | G:\Shared drives\WadiLab_General\Study_cases\luis_c\South_America\Persian_tiles_2020_2023_SA\PDIR_1h2022053106.tif
[42 empty] | 1269060 | G:\Shared drives\WadiLab_General\Study_cases\luis_c\South_America\Persian_tiles_2020_2023_SA\PDIR_1h2022053107.tif
[42 empty] | 1269120 | G:\Shared drives\WadiLab_General\Study_cases\luis_c\South_America\Persian_tiles_2020_2023_SA\PDIR_1h2022053108.tif
[42 empty] | 1269180 | G:\Shared drives\WadiLab_General\Study_cases\luis_c\South_America\Persian_tiles_2020_2023_SA\PDIR_1h2022053109.tif
[42 empty] | 1269240 | G:\Shared drives\WadiLab_General\Study_cases\luis_c\South_America\Persian_tiles_2020_2023_SA\PDIR_1h2022053110.tif
[42 empty] | 1269300 | G:\Shared drives\WadiLab_General\Study_cases\luis_c\South_America\Persian_tiles_2020_2023_SA\PDIR_1h2022053111.tif
[42 empty] | 1269360 | G:\Shared drives\WadiLab_General\Study_cases\luis_c\South_America\Persian_tiles_2020_2023_SA\PDIR_1h2022053112.tif
[42 empty] | 1269420 | G:\Shared drives\WadiLab_General\Study_cases\luis_c\South_America\Persian_tiles_2020_2023_SA\PDIR_1h2022053113.tif
[42 empty] | 1269480 | G:\Shared drives\WadiLab_General\Study_cases\luis_c\South_America\Persian_tiles_2020_2023_SA\PDIR_1h2022053114.tif
[42 empty] | 1269540 | G:\Shared drives\WadiLab_General\Study_cases\luis_c\South_America\Persian_tiles_2020_2023_SA\PDIR_1h2022053115.tif
[42 empty] | 1269600 | G:\Shared drives\WadiLab_General\Study_cases\luis_c\South_America\Persian_tiles_2020_2023_SA\PDIR_1h2022053116.tif
[42 empty] | 1269660 | G:\Shared drives\WadiLab_General\Study_cases\luis_c\South_America\Persian_tiles_2020_2023_SA\PDIR_1h2022053117.tif
[42 empty] | 1269720 | G:\Shared drives\WadiLab_General\Study_cases\luis_c\South_America\Persian_tiles_2020_2023_SA\PDIR_1h2022053118.tif
[42 empty] | 1269780 | G:\Shared drives\WadiLab_General\Study_cases\luis_c\South_America\Persian_tiles_2020_2023_SA\PDIR_1h2022053119.tif
[42 empty] | 1269840 | G:\Shared drives\WadiLab_General\Study_cases\luis_c\South_America\Persian_tiles_2020_2023_SA\PDIR_1h2022053120.tif
[42 empty] | 1269900 | G:\Shared drives\WadiLab_General\Study_cases\luis_c\South_America\Persian_tiles_2020_2023_SA\PDIR_1h2022053121.tif
[42 empty] | 1269960 | G:\Shared drives\WadiLab_General\Study_cases\luis_c\South_America\Persian_tiles_2020_2023_SA\PDIR_1h2022053122.tif
[42 empty] | 1270020 | G:\Shared drives\WadiLab_General\Study_cases\luis_c\South_America\Persian_tiles_2020_2023_SA\PDIR_1h2022053123.tif
[42 empty] | 1270080 | G:\Shared drives\WadiLab_General\Study_cases\luis_c\South_America\Persian_tiles_2020_2023_SA\PDIR_1h2022060100.tif
[42 empty] | 1270140 | G:\Shared drives\WadiLab_General\Study_cases\luis_c\South_America\Persian_tiles_2020_2023_SA\PDIR_1h2022060101.tif
[42 empty] | 1270200 | G:\Shared drives\WadiLab_General\Study_cases\luis_c\South_America\Persian_tiles_2020_2023_SA\PDIR_1h2022060102.tif
[42 empty] | 1270260 | G:\Shared drives\WadiLab_General\Study_cases\luis_c\South_America\Persian_tiles_2020_2023_SA\PDIR_1h2022060103.tif
[42 empty] | 1270320 | G:\Shared drives\WadiLab_General\Study_cases\luis_c\South_America\Persian_tiles_2020_2023_SA\PDIR_1h2022060104.tif
[42 empty] | 1270380 | G:\Shared drives\WadiLab_General\Study_cases\luis_c\South_America\Persian_tiles_2020_2023_SA\PDIR_1h2022060105.tif
[42 empty] | 1270440 | G:\Shared drives\WadiLab_General\Study_cases\luis_c\South_America\Persian_tiles_2020_2023_SA\PDIR_1h2022060106.tif
[42 empty] | 1270500 | G:\Shared drives\WadiLab_General\Study_cases\luis_c\South_America\Persian_tiles_2020_2023_SA\PDIR_1h2022060107.tif
[42 empty] | 1270560 | G:\Shared drives\WadiLab_General\Study_cases\luis_c\South_America\Persian_tiles_2020_2023_SA\PDIR_1h2022060108.tif
[42 empty] | 1270620 | G:\Shared drives\WadiLab_General\Study_cases\luis_c\South_America\Persian_tiles_2020_2023_SA\PDIR_1h2022060109.tif
[42 empty] | 1270680 | G:\Shared drives\WadiLab_General\Study_cases\luis_c\South_America\Persian_tiles_2020_2023_SA\PDIR_1h2022060110.tif
[42 empty] | 1270740 | G:\Shared drives\WadiLab_General\Study_cases\luis_c\South_America\Persian_tiles_2020_2023_SA\PDIR_1h2022060111.tif
[42 empty] | 1270800 | G:\Shared drives\WadiLab_General\Study_cases\luis_c\South_America\Persian_tiles_2020_2023_SA\PDIR_1h2022060112.tif
[42 empty] | 1270860 | G:\Shared drives\WadiLab_General\Study_cases\luis_c\South_America\Persian_tiles_2020_2023_SA\PDIR_1h2022060113.tif
[42 empty] | 1270920 | G:\Shared drives\WadiLab_General\Study_cases\luis_c\South_America\Persian_tiles_2020_2023_SA\PDIR_1h2022060114.tif
[42 empty] | 1270980 | G:\Shared drives\WadiLab_General\Study_cases\luis_c\South_America\Persian_tiles_2020_2023_SA\PDIR_1h2022060115.tif
[42 empty] | 1271040 | G:\Shared drives\WadiLab_General\Study_cases\luis_c\South_America\Persian_tiles_2020_2023_SA\PDIR_1h2022060116.tif
[42 empty] | 1271100 | G:\Shared drives\WadiLab_General\Study_cases\luis_c\South_America\Persian_tiles_2020_2023_SA\PDIR_1h2022060117.tif
[42 empty] | 1271160 | G:\Shared drives\WadiLab_General\Study_cases\luis_c\South_America\Persian_tiles_2020_2023_SA\PDIR_1h2022060118.tif
[42 empty] | 1271220 | G:\Shared drives\WadiLab_General\Study_cases\luis_c\South_America\Persian_tiles_2020_2023_SA\PDIR_1h2022060119.tif
[42 empty] | 1271280 | G:\Shared drives\WadiLab_General\Study_cases\luis_c\South_America\Persian_tiles_2020_2023_SA\PDIR_1h2022060120.tif
[42 empty] | 1271340 | G:\Shared drives\WadiLab_General\Study_cases\luis_c\South_America\Persian_tiles_2020_2023_SA\PDIR_1h2022060121.tif
[42 empty] | 1271400 | G:\Shared drives\WadiLab_General\Study_cases\luis_c\South_America\Persian_tiles_2020_2023_SA\PDIR_1h2022060122.tif
[42 empty] | 1271460 | G:\Shared drives\WadiLab_General\Study_cases\luis_c\South_America\Persian_tiles_2020_2023_SA\PDIR_1h2022060123.tif
[42 empty] | 1271520 | G:\Shared drives\WadiLab_General\Study_cases\luis_c\South_America\Persian_tiles_2020_2023_SA\PDIR_1h2022060200.tif
[42 empty] | 1271580 | G:\Shared drives\WadiLab_General\Study_cases\luis_c\South_America\Persian_tiles_2020_2023_SA\PDIR_1h2022060201.tif
[42 empty] | 1271640 | G:\Shared drives\WadiLab_General\Study_cases\luis_c\South_America\Persian_tiles_2020_2023_SA\PDIR_1h2022060202.tif
[42 empty] | 1271700 | G:\Shared drives\WadiLab_General\Study_cases\luis_c\South_America\Persian_tiles_2020_2023_SA\PDIR_1h2022060203.tif
[42 empty] | 1271760 | G:\Shared drives\WadiLab_General\Study_cases\luis_c\South_America\Persian_tiles_2020_2023_SA\PDIR_1h2022060204.tif
[42 empty] | 1271820 | G:\Shared drives\WadiLab_General\Study_cases\luis_c\South_America\Persian_tiles_2020_2023_SA\PDIR_1h2022060205.tif
[42 empty] | 1271880 | G:\Shared drives\WadiLab_General\Study_cases\luis_c\South_America\Persian_tiles_2020_2023_SA\PDIR_1h2022060206.tif
[42 empty] | 1271940 | G:\Shared drives\WadiLab_General\Study_cases\luis_c\South_America\Persian_tiles_2020_2023_SA\PDIR_1h2022060207.tif
[42 empty] | 1272000 | G:\Shared drives\WadiLab_General\Study_cases\luis_c\South_America\Persian_tiles_2020_2023_SA\PDIR_1h2022060208.tif
[42 empty] | 1272060 | G:\Shared drives\WadiLab_General\Study_cases\luis_c\South_America\Persian_tiles_2020_2023_SA\PDIR_1h2022060209.tif
[42 empty] | 1272120 | G:\Shared drives\WadiLab_General\Study_cases\luis_c\South_America\Persian_tiles_2020_2023_SA\PDIR_1h2022060210.tif
[42 empty] | 1272180 | G:\Shared drives\WadiLab_General\Study_cases\luis_c\South_America\Persian_tiles_2020_2023_SA\PDIR_1h2022060211.tif
[42 empty] | 1272240 | G:\Shared drives\WadiLab_General\Study_cases\luis_c\South_America\Persian_tiles_2020_2023_SA\PDIR_1h2022060212.tif
[42 empty] | 1272300 | G:\Shared drives\WadiLab_General\Study_cases\luis_c\South_America\Persian_tiles_2020_2023_SA\PDIR_1h2022060213.tif
[42 empty] | 1272360 | G:\Shared drives\WadiLab_General\Study_cases\luis_c\South_America\Persian_tiles_2020_2023_SA\PDIR_1h2022060214.tif
[42 empty] | 1272420 | G:\Shared drives\WadiLab_General\Study_cases\luis_c\South_America\Persian_tiles_2020_2023_SA\PDIR_1h2022060215.tif
[42 empty] | 1272480 | G:\Shared drives\WadiLab_General\Study_cases\luis_c\South_America\Persian_tiles_2020_2023_SA\PDIR_1h2022060216.tif
[42 empty] | 1272540 | G:\Shared drives\WadiLab_General\Study_cases\luis_c\South_America\Persian_tiles_2020_2023_SA\PDIR_1h2022060217.tif
[42 empty] | 1272600 | G:\Shared drives\WadiLab_General\Study_cases\luis_c\South_America\Persian_tiles_2020_2023_SA\PDIR_1h2022060218.tif
[42 empty] | 1272660 | G:\Shared drives\WadiLab_General\Study_cases\luis_c\South_America\Persian_tiles_2020_2023_SA\PDIR_1h2022060219.tif
[42 empty] | 1272720 | G:\Shared drives\WadiLab_General\Study_cases\luis_c\South_America\Persian_tiles_2020_2023_SA\PDIR_1h2022060220.tif
[42 empty] | 1272780 | G:\Shared drives\WadiLab_General\Study_cases\luis_c\South_America\Persian_tiles_2020_2023_SA\PDIR_1h2022060221.tif
[42 empty] | 1272840 | G:\Shared drives\WadiLab_General\Study_cases\luis_c\South_America\Persian_tiles_2020_2023_SA\PDIR_1h2022060222.tif
[42 empty] | 1272900 | G:\Shared drives\WadiLab_General\Study_cases\luis_c\South_America\Persian_tiles_2020_2023_SA\PDIR_1h2022060223.tif
[42 empty] | 1272960 | G:\Shared drives\WadiLab_General\Study_cases\luis_c\South_America\Persian_tiles_2020_2023_SA\PDIR_1h2022060300.tif
[42 empty] | 1273020 | G:\Shared drives\WadiLab_General\Study_cases\luis_c\South_America\Persian_tiles_2020_2023_SA\PDIR_1h2022060301.tif
[42 empty] | 1273080 | G:\Shared drives\WadiLab_General\Study_cases\luis_c\South_America\Persian_tiles_2020_2023_SA\PDIR_1h2022060302.tif
[42 empty] | 1273140 | G:\Shared drives\WadiLab_General\Study_cases\luis_c\South_America\Persian_tiles_2020_2023_SA\PDIR_1h2022060303.tif
[42 empty] | 1273200 | G:\Shared drives\WadiLab_General\Study_cases\luis_c\South_America\Persian_tiles_2020_2023_SA\PDIR_1h2022060304.tif
[42 empty] | 1273260 | G:\Shared drives\WadiLab_General\Study_cases\luis_c\South_America\Persian_tiles_2020_2023_SA\PDIR_1h2022060305.tif
[42 empty] | 1273320 | G:\Shared drives\WadiLab_General\Study_cases\luis_c\South_America\Persian_tiles_2020_2023_SA\PDIR_1h2022060306.tif
[42 empty] | 1273380 | G:\Shared drives\WadiLab_General\Study_cases\luis_c\South_America\Persian_tiles_2020_2023_SA\PDIR_1h2022060307.tif
[42 empty] | 1273440 | G:\Shared drives\WadiLab_General\Study_cases\luis_c\South_America\Persian_tiles_2020_2023_SA\PDIR_1h2022060308.tif
[42 empty] | 1273500 | G:\Shared drives\WadiLab_General\Study_cases\luis_c\South_America\Persian_tiles_2020_2023_SA\PDIR_1h2022060309.tif
[42 empty] | 1273560 | G:\Shared drives\WadiLab_General\Study_cases\luis_c\South_America\Persian_tiles_2020_2023_SA\PDIR_1h2022060310.tif
[42 empty] | 1273620 | G:\Shared drives\WadiLab_General\Study_cases\luis_c\South_America\Persian_tiles_2020_2023_SA\PDIR_1h2022060311.tif
[42 empty] | 1273680 | G:\Shared drives\WadiLab_General\Study_cases\luis_c\South_America\Persian_tiles_2020_2023_SA\PDIR_1h2022060312.tif
[42 empty] | 1273740 | G:\Shared drives\WadiLab_General\Study_cases\luis_c\South_America\Persian_tiles_2020_2023_SA\PDIR_1h2022060313.tif
[42 empty] | 1273800 | G:\Shared drives\WadiLab_General\Study_cases\luis_c\South_America\Persian_tiles_2020_2023_SA\PDIR_1h2022060314.tif
[42 empty] | 1273860 | G:\Shared drives\WadiLab_General\Study_cases\luis_c\South_America\Persian_tiles_2020_2023_SA\PDIR_1h2022060315.tif
[42 empty] | 1273920 | G:\Shared drives\WadiLab_General\Study_cases\luis_c\South_America\Persian_tiles_2020_2023_SA\PDIR_1h2022060316.tif
[42 empty] | 1273980 | G:\Shared drives\WadiLab_General\Study_cases\luis_c\South_America\Persian_tiles_2020_2023_SA\PDIR_1h2022060317.tif
[42 empty] | 1274040 | G:\Shared drives\WadiLab_General\Study_cases\luis_c\South_America\Persian_tiles_2020_2023_SA\PDIR_1h2022060318.tif
[42 empty] | 1274100 | G:\Shared drives\WadiLab_General\Study_cases\luis_c\South_America\Persian_tiles_2020_2023_SA\PDIR_1h2022060319.tif
[42 empty] | 1274160 | G:\Shared drives\WadiLab_General\Study_cases\luis_c\South_America\Persian_tiles_2020_2023_SA\PDIR_1h2022060320.tif
[42 empty] | 1274220 | G:\Shared drives\WadiLab_General\Study_cases\luis_c\South_America\Persian_tiles_2020_2023_SA\PDIR_1h2022060321.tif
[42 empty] | 1274280 | G:\Shared drives\WadiLab_General\Study_cases\luis_c\South_America\Persian_tiles_2020_2023_SA\PDIR_1h2022060322.tif
[42 empty] | 1274340 | G:\Shared drives\WadiLab_General\Study_cases\luis_c\South_America\Persian_tiles_2020_2023_SA\PDIR_1h2022060323.tif
[42 empty] | 1274400 | G:\Shared drives\WadiLab_General\Study_cases\luis_c\South_America\Persian_tiles_2020_2023_SA\PDIR_1h2022060400.tif
[42 empty] | 1274460 | G:\Shared drives\WadiLab_General\Study_cases\luis_c\South_America\Persian_tiles_2020_2023_SA\PDIR_1h2022060401.tif
[42 empty] | 1274520 | G:\Shared drives\WadiLab_General\Study_cases\luis_c\South_America\Persian_tiles_2020_2023_SA\PDIR_1h2022060402.tif
[42 empty] | 1274580 | G:\Shared drives\WadiLab_General\Study_cases\luis_c\South_America\Persian_tiles_2020_2023_SA\PDIR_1h2022060403.tif
[42 empty] | 1274640 | G:\Shared drives\WadiLab_General\Study_cases\luis_c\South_America\Persian_tiles_2020_2023_SA\PDIR_1h2022060404.tif
[42 empty] | 1274700 | G:\Shared drives\WadiLab_General\Study_cases\luis_c\South_America\Persian_tiles_2020_2023_SA\PDIR_1h2022060405.tif
[42 empty] | 1274760 | G:\Shared drives\WadiLab_General\Study_cases\luis_c\South_America\Persian_tiles_2020_2023_SA\PDIR_1h2022060406.tif
[42 empty] | 1274820 | G:\Shared drives\WadiLab_General\Study_cases\luis_c\South_America\Persian_tiles_2020_2023_SA\PDIR_1h2022060407.tif
[42 empty] | 1274880 | G:\Shared drives\WadiLab_General\Study_cases\luis_c\South_America\Persian_tiles_2020_2023_SA\PDIR_1h2022060408.tif
[42 empty] | 1274940 | G:\Shared drives\WadiLab_General\Study_cases\luis_c\South_America\Persian_tiles_2020_2023_SA\PDIR_1h2022060409.tif
[42 empty] | 1275000 | G:\Shared drives\WadiLab_General\Study_cases\luis_c\South_America\Persian_tiles_2020_2023_SA\PDIR_1h2022060410.tif
[42 empty] | 1275060 | G:\Shared drives\WadiLab_General\Study_cases\luis_c\South_America\Persian_tiles_2020_2023_SA\PDIR_1h2022060411.tif
[42 empty] | 1275120 | G:\Shared drives\WadiLab_General\Study_cases\luis_c\South_America\Persian_tiles_2020_2023_SA\PDIR_1h2022060412.tif
[42 empty] | 1275180 | G:\Shared drives\WadiLab_General\Study_cases\luis_c\South_America\Persian_tiles_2020_2023_SA\PDIR_1h2022060413.tif
[42 empty] | 1275240 | G:\Shared drives\WadiLab_General\Study_cases\luis_c\South_America\Persian_tiles_2020_2023_SA\PDIR_1h2022060414.tif
[42 empty] | 1275300 | G:\Shared drives\WadiLab_General\Study_cases\luis_c\South_America\Persian_tiles_2020_2023_SA\PDIR_1h2022060415.tif
[42 empty] | 1275360 | G:\Shared drives\WadiLab_General\Study_cases\luis_c\South_America\Persian_tiles_2020_2023_SA\PDIR_1h2022060416.tif
[42 empty] | 1275420 | G:\Shared drives\WadiLab_General\Study_cases\luis_c\South_America\Persian_tiles_2020_2023_SA\PDIR_1h2022060417.tif
[42 empty] | 1275480 | G:\Shared drives\WadiLab_General\Study_cases\luis_c\South_America\Persian_tiles_2020_2023_SA\PDIR_1h2022060418.tif
[42 empty] | 1275540 | G:\Shared drives\WadiLab_General\Study_cases\luis_c\South_America\Persian_tiles_2020_2023_SA\PDIR_1h2022060419.tif
[42 empty] | 1275600 | G:\Shared drives\WadiLab_General\Study_cases\luis_c\South_America\Persian_tiles_2020_2023_SA\PDIR_1h2022060420.tif
[42 empty] | 1275660 | G:\Shared drives\WadiLab_General\Study_cases\luis_c\South_America\Persian_tiles_2020_2023_SA\PDIR_1h2022060421.tif
[42 empty] | 1275720 | G:\Shared drives\WadiLab_General\Study_cases\luis_c\South_America\Persian_tiles_2020_2023_SA\PDIR_1h2022060422.tif
[42 empty] | 1275780 | G:\Shared drives\WadiLab_General\Study_cases\luis_c\South_America\Persian_tiles_2020_2023_SA\PDIR_1h2022060423.tif
[42 empty] | 1275840 | G:\Shared drives\WadiLab_General\Study_cases\luis_c\South_America\Persian_tiles_2020_2023_SA\PDIR_1h2022060500.tif
[42 empty] | 1275900 | G:\Shared drives\WadiLab_General\Study_cases\luis_c\South_America\Persian_tiles_2020_2023_SA\PDIR_1h2022060501.tif
[42 empty] | 1275960 | G:\Shared drives\WadiLab_General\Study_cases\luis_c\South_America\Persian_tiles_2020_2023_SA\PDIR_1h2022060502.tif
[42 empty] | 1276020 | G:\Shared drives\WadiLab_General\Study_cases\luis_c\South_America\Persian_tiles_2020_2023_SA\PDIR_1h2022060503.tif
[42 empty] | 1276080 | G:\Shared drives\WadiLab_General\Study_cases\luis_c\South_America\Persian_tiles_2020_2023_SA\PDIR_1h2022060504.tif
[42 empty] | 1276140 | G:\Shared drives\WadiLab_General\Study_cases\luis_c\South_America\Persian_tiles_2020_2023_SA\PDIR_1h2022060505.tif
[42 empty] | 1276200 | G:\Shared drives\WadiLab_General\Study_cases\luis_c\South_America\Persian_tiles_2020_2023_SA\PDIR_1h2022060506.tif
[42 empty] | 1276260 | G:\Shared drives\WadiLab_General\Study_cases\luis_c\South_America\Persian_tiles_2020_2023_SA\PDIR_1h2022060507.tif
[42 empty] | 1276320 | G:\Shared drives\WadiLab_General\Study_cases\luis_c\South_America\Persian_tiles_2020_2023_SA\PDIR_1h2022060508.tif
[42 empty] | 1276380 | G:\Shared drives\WadiLab_General\Study_cases\luis_c\South_America\Persian_tiles_2020_2023_SA\PDIR_1h2022060509.tif
[42 empty] | 1276440 | G:\Shared drives\WadiLab_General\Study_cases\luis_c\South_America\Persian_tiles_2020_2023_SA\PDIR_1h2022060510.tif
[42 empty] | 1276500 | G:\Shared drives\WadiLab_General\Study_cases\luis_c\South_America\Persian_tiles_2020_2023_SA\PDIR_1h2022060511.tif
[42 empty] | 1276560 | G:\Shared drives\WadiLab_General\Study_cases\luis_c\South_America\Persian_tiles_2020_2023_SA\PDIR_1h2022060512.tif
[42 empty] | 1276620 | G:\Shared drives\WadiLab_General\Study_cases\luis_c\South_America\Persian_tiles_2020_2023_SA\PDIR_1h2022060513.tif
[42 empty] | 1276680 | G:\Shared drives\WadiLab_General\Study_cases\luis_c\South_America\Persian_tiles_2020_2023_SA\PDIR_1h2022060514.tif
[42 empty] | 1276740 | G:\Shared drives\WadiLab_General\Study_cases\luis_c\South_America\Persian_tiles_2020_2023_SA\PDIR_1h2022060515.tif
[42 empty] | 1276800 | G:\Shared drives\WadiLab_General\Study_cases\luis_c\South_America\Persian_tiles_2020_2023_SA\PDIR_1h2022060516.tif
[42 empty] | 1276860 | G:\Shared drives\WadiLab_General\Study_cases\luis_c\South_America\Persian_tiles_2020_2023_SA\PDIR_1h2022060517.tif
[42 empty] | 1276920 | G:\Shared drives\WadiLab_General\Study_cases\luis_c\South_America\Persian_tiles_2020_2023_SA\PDIR_1h2022060518.tif
[42 empty] | 1276980 | G:\Shared drives\WadiLab_General\Study_cases\luis_c\South_America\Persian_tiles_2020_2023_SA\PDIR_1h2022060519.tif
[42 empty] | 1277040 | G:\Shared drives\WadiLab_General\Study_cases\luis_c\South_America\Persian_tiles_2020_2023_SA\PDIR_1h2022060520.tif
[42 empty] | 1277100 | G:\Shared drives\WadiLab_General\Study_cases\luis_c\South_America\Persian_tiles_2020_2023_SA\PDIR_1h2022060521.tif
[42 empty] | 1277160 | G:\Shared drives\WadiLab_General\Study_cases\luis_c\South_America\Persian_tiles_2020_2023_SA\PDIR_1h2022060522.tif
[42 empty] | 1277220 | G:\Shared drives\WadiLab_General\Study_cases\luis_c\South_America\Persian_tiles_2020_2023_SA\PDIR_1h2022060523.tif
[42 empty] | 1277280 | G:\Shared drives\WadiLab_General\Study_cases\luis_c\South_America\Persian_tiles_2020_2023_SA\PDIR_1h2022060600.tif
[42 empty] | 1277340 | G:\Shared drives\WadiLab_General\Study_cases\luis_c\South_America\Persian_tiles_2020_2023_SA\PDIR_1h2022060601.tif
[42 empty] | 1277400 | G:\Shared drives\WadiLab_General\Study_cases\luis_c\South_America\Persian_tiles_2020_2023_SA\PDIR_1h2022060602.tif
[42 empty] | 1277460 | G:\Shared drives\WadiLab_General\Study_cases\luis_c\South_America\Persian_tiles_2020_2023_SA\PDIR_1h2022060603.tif
[42 empty] | 1277520 | G:\Shared drives\WadiLab_General\Study_cases\luis_c\South_America\Persian_tiles_2020_2023_SA\PDIR_1h2022060604.tif
[42 empty] | 1277580 | G:\Shared drives\WadiLab_General\Study_cases\luis_c\South_America\Persian_tiles_2020_2023_SA\PDIR_1h2022060605.tif
[42 empty] | 1277640 | G:\Shared drives\WadiLab_General\Study_cases\luis_c\South_America\Persian_tiles_2020_2023_SA\PDIR_1h2022060606.tif
[42 empty] | 1277700 | G:\Shared drives\WadiLab_General\Study_cases\luis_c\South_America\Persian_tiles_2020_2023_SA\PDIR_1h2022060607.tif
[42 empty] | 1277760 | G:\Shared drives\WadiLab_General\Study_cases\luis_c\South_America\Persian_tiles_2020_2023_SA\PDIR_1h2022060608.tif
[42 empty] | 1277820 | G:\Shared drives\WadiLab_General\Study_cases\luis_c\South_America\Persian_tiles_2020_2023_SA\PDIR_1h2022060609.tif
[42 empty] | 1277880 | G:\Shared drives\WadiLab_General\Study_cases\luis_c\South_America\Persian_tiles_2020_2023_SA\PDIR_1h2022060610.tif
[42 empty] | 1277940 | G:\Shared drives\WadiLab_General\Study_cases\luis_c\South_America\Persian_tiles_2020_2023_SA\PDIR_1h2022060611.tif
[42 empty] | 1278000 | G:\Shared drives\WadiLab_General\Study_cases\luis_c\South_America\Persian_tiles_2020_2023_SA\PDIR_1h2022060612.tif
[42 empty] | 1278060 | G:\Shared drives\WadiLab_General\Study_cases\luis_c\South_America\Persian_tiles_2020_2023_SA\PDIR_1h2022060613.tif
[42 empty] | 1278120 | G:\Shared drives\WadiLab_General\Study_cases\luis_c\South_America\Persian_tiles_2020_2023_SA\PDIR_1h2022060614.tif
[42 empty] | 1278180 | G:\Shared drives\WadiLab_General\Study_cases\luis_c\South_America\Persian_tiles_2020_2023_SA\PDIR_1h2022060615.tif
[42 empty] | 1278240 | G:\Shared drives\WadiLab_General\Study_cases\luis_c\South_America\Persian_tiles_2020_2023_SA\PDIR_1h2022060616.tif
[42 empty] | 1278300 | G:\Shared drives\WadiLab_General\Study_cases\luis_c\South_America\Persian_tiles_2020_2023_SA\PDIR_1h2022060617.tif
[42 empty] | 1278360 | G:\Shared drives\WadiLab_General\Study_cases\luis_c\South_America\Persian_tiles_2020_2023_SA\PDIR_1h2022060618.tif
[42 empty] | 1278420 | G:\Shared drives\WadiLab_General\Study_cases\luis_c\South_America\Persian_tiles_2020_2023_SA\PDIR_1h2022060619.tif
[42 empty] | 1278480 | G:\Shared drives\WadiLab_General\Study_cases\luis_c\South_America\Persian_tiles_2020_2023_SA\PDIR_1h2022060620.tif
[42 empty] | 1278540 | G:\Shared drives\WadiLab_General\Study_cases\luis_c\South_America\Persian_tiles_2020_2023_SA\PDIR_1h2022060621.tif
[42 empty] | 1278600 | G:\Shared drives\WadiLab_General\Study_cases\luis_c\South_America\Persian_tiles_2020_2023_SA\PDIR_1h2022060622.tif
[42 empty] | 1278660 | G:\Shared drives\WadiLab_General\Study_cases\luis_c\South_America\Persian_tiles_2020_2023_SA\PDIR_1h2022060623.tif
[42 empty] | 1278720 | G:\Shared drives\WadiLab_General\Study_cases\luis_c\South_America\Persian_tiles_2020_2023_SA\PDIR_1h2022060700.tif
[42 empty] | 1278780 | G:\Shared drives\WadiLab_General\Study_cases\luis_c\South_America\Persian_tiles_2020_2023_SA\PDIR_1h2022060701.tif
[42 empty] | 1278840 | G:\Shared drives\WadiLab_General\Study_cases\luis_c\South_America\Persian_tiles_2020_2023_SA\PDIR_1h2022060702.tif
[42 empty] | 1278900 | G:\Shared drives\WadiLab_General\Study_cases\luis_c\South_America\Persian_tiles_2020_2023_SA\PDIR_1h2022060703.tif
[42 empty] | 1278960 | G:\Shared drives\WadiLab_General\Study_cases\luis_c\South_America\Persian_tiles_2020_2023_SA\PDIR_1h2022060704.tif
[42 empty] | 1279020 | G:\Shared drives\WadiLab_General\Study_cases\luis_c\South_America\Persian_tiles_2020_2023_SA\PDIR_1h2022060705.tif
[42 empty] | 1279080 | G:\Shared drives\WadiLab_General\Study_cases\luis_c\South_America\Persian_tiles_2020_2023_SA\PDIR_1h2022060706.tif
[42 empty] | 1279140 | G:\Shared drives\WadiLab_General\Study_cases\luis_c\South_America\Persian_tiles_2020_2023_SA\PDIR_1h2022060707.tif
[42 empty] | 1279200 | G:\Shared drives\WadiLab_General\Study_cases\luis_c\South_America\Persian_tiles_2020_2023_SA\PDIR_1h2022060708.tif
[42 empty] | 1279260 | G:\Shared drives\WadiLab_General\Study_cases\luis_c\South_America\Persian_tiles_2020_2023_SA\PDIR_1h2022060709.tif
[42 empty] | 1279320 | G:\Shared drives\WadiLab_General\Study_cases\luis_c\South_America\Persian_tiles_2020_2023_SA\PDIR_1h2022060710.tif
[42 empty] | 1279380 | G:\Shared drives\WadiLab_General\Study_cases\luis_c\South_America\Persian_tiles_2020_2023_SA\PDIR_1h2022060711.tif
[42 empty] | 1279440 | G:\Shared drives\WadiLab_General\Study_cases\luis_c\South_America\Persian_tiles_2020_2023_SA\PDIR_1h2022060712.tif
[42 empty] | 1279500 | G:\Shared drives\WadiLab_General\Study_cases\luis_c\South_America\Persian_tiles_2020_2023_SA\PDIR_1h2022060713.tif
[42 empty] | 1279560 | G:\Shared drives\WadiLab_General\Study_cases\luis_c\South_America\Persian_tiles_2020_2023_SA\PDIR_1h2022060714.tif
[42 empty] | 1279620 | G:\Shared drives\WadiLab_General\Study_cases\luis_c\South_America\Persian_tiles_2020_2023_SA\PDIR_1h2022060715.tif
[42 empty] | 1279680 | G:\Shared drives\WadiLab_General\Study_cases\luis_c\South_America\Persian_tiles_2020_2023_SA\PDIR_1h2022060716.tif
[42 empty] | 1279740 | G:\Shared drives\WadiLab_General\Study_cases\luis_c\South_America\Persian_tiles_2020_2023_SA\PDIR_1h2022060717.tif
[42 empty] | 1279800 | G:\Shared drives\WadiLab_General\Study_cases\luis_c\South_America\Persian_tiles_2020_2023_SA\PDIR_1h2022060718.tif
[42 empty] | 1279860 | G:\Shared drives\WadiLab_General\Study_cases\luis_c\South_America\Persian_tiles_2020_2023_SA\PDIR_1h2022060719.tif
[42 empty] | 1279920 | G:\Shared drives\WadiLab_General\Study_cases\luis_c\South_America\Persian_tiles_2020_2023_SA\PDIR_1h2022060720.tif
[42 empty] | 1279980 | G:\Shared drives\WadiLab_General\Study_cases\luis_c\South_America\Persian_tiles_2020_2023_SA\PDIR_1h2022060721.tif
[42 empty] | 1280040 | G:\Shared drives\WadiLab_General\Study_cases\luis_c\South_America\Persian_tiles_2020_2023_SA\PDIR_1h2022060722.tif
[42 empty] | 1280100 | G:\Shared drives\WadiLab_General\Study_cases\luis_c\South_America\Persian_tiles_2020_2023_SA\PDIR_1h2022060723.tif
[42 empty] | 1280160 | G:\Shared drives\WadiLab_General\Study_cases\luis_c\South_America\Persian_tiles_2020_2023_SA\PDIR_1h2022060800.tif
[42 empty] | 1280220 | G:\Shared drives\WadiLab_General\Study_cases\luis_c\South_America\Persian_tiles_2020_2023_SA\PDIR_1h2022060801.tif
[42 empty] | 1280280 | G:\Shared drives\WadiLab_General\Study_cases\luis_c\South_America\Persian_tiles_2020_2023_SA\PDIR_1h2022060802.tif
[42 empty] | 1280340 | G:\Shared drives\WadiLab_General\Study_cases\luis_c\South_America\Persian_tiles_2020_2023_SA\PDIR_1h2022060803.tif
[42 empty] | 1280400 | G:\Shared drives\WadiLab_General\Study_cases\luis_c\South_America\Persian_tiles_2020_2023_SA\PDIR_1h2022060804.tif
[42 empty] | 1280460 | G:\Shared drives\WadiLab_General\Study_cases\luis_c\South_America\Persian_tiles_2020_2023_SA\PDIR_1h2022060805.tif
[42 empty] | 1280520 | G:\Shared drives\WadiLab_General\Study_cases\luis_c\South_America\Persian_tiles_2020_2023_SA\PDIR_1h2022060806.tif
[42 empty] | 1280580 | G:\Shared drives\WadiLab_General\Study_cases\luis_c\South_America\Persian_tiles_2020_2023_SA\PDIR_1h2022060807.tif
[42 empty] | 1280640 | G:\Shared drives\WadiLab_General\Study_cases\luis_c\South_America\Persian_tiles_2020_2023_SA\PDIR_1h2022060808.tif
[42 empty] | 1280700 | G:\Shared drives\WadiLab_General\Study_cases\luis_c\South_America\Persian_tiles_2020_2023_SA\PDIR_1h2022060809.tif
[42 empty] | 1280760 | G:\Shared drives\WadiLab_General\Study_cases\luis_c\South_America\Persian_tiles_2020_2023_SA\PDIR_1h2022060810.tif
[42 empty] | 1280820 | G:\Shared drives\WadiLab_General\Study_cases\luis_c\South_America\Persian_tiles_2020_2023_SA\PDIR_1h2022060811.tif
[42 empty] | 1280880 | G:\Shared drives\WadiLab_General\Study_cases\luis_c\South_America\Persian_tiles_2020_2023_SA\PDIR_1h2022060812.tif
[42 empty] | 1280940 | G:\Shared drives\WadiLab_General\Study_cases\luis_c\South_America\Persian_tiles_2020_2023_SA\PDIR_1h2022060813.tif
[42 empty] | 1281000 | G:\Shared drives\WadiLab_General\Study_cases\luis_c\South_America\Persian_tiles_2020_2023_SA\PDIR_1h2022060814.tif
[42 empty] | 1281060 | G:\Shared drives\WadiLab_General\Study_cases\luis_c\South_America\Persian_tiles_2020_2023_SA\PDIR_1h2022060815.tif
[42 empty] | 1281120 | G:\Shared drives\WadiLab_General\Study_cases\luis_c\South_America\Persian_tiles_2020_2023_SA\PDIR_1h2022060816.tif
[42 empty] | 1281180 | G:\Shared drives\WadiLab_General\Study_cases\luis_c\South_America\Persian_tiles_2020_2023_SA\PDIR_1h2022060817.tif
[42 empty] | 1281240 | G:\Shared drives\WadiLab_General\Study_cases\luis_c\South_America\Persian_tiles_2020_2023_SA\PDIR_1h2022060818.tif
[42 empty] | 1281300 | G:\Shared drives\WadiLab_General\Study_cases\luis_c\South_America\Persian_tiles_2020_2023_SA\PDIR_1h2022060819.tif
[42 empty] | 1281360 | G:\Shared drives\WadiLab_General\Study_cases\luis_c\South_America\Persian_tiles_2020_2023_SA\PDIR_1h2022060820.tif
[42 empty] | 1281420 | G:\Shared drives\WadiLab_General\Study_cases\luis_c\South_America\Persian_tiles_2020_2023_SA\PDIR_1h2022060821.tif
[42 empty] | 1281480 | G:\Shared drives\WadiLab_General\Study_cases\luis_c\South_America\Persian_tiles_2020_2023_SA\PDIR_1h2022060822.tif
[42 empty] | 1281540 | G:\Shared drives\WadiLab_General\Study_cases\luis_c\South_America\Persian_tiles_2020_2023_SA\PDIR_1h2022060823.tif
[42 empty] | 1281600 | G:\Shared drives\WadiLab_General\Study_cases\luis_c\South_America\Persian_tiles_2020_2023_SA\PDIR_1h2022060900.tif
[42 empty] | 1281660 | G:\Shared drives\WadiLab_General\Study_cases\luis_c\South_America\Persian_tiles_2020_2023_SA\PDIR_1h2022060901.tif
[42 empty] | 1281720 | G:\Shared drives\WadiLab_General\Study_cases\luis_c\South_America\Persian_tiles_2020_2023_SA\PDIR_1h2022060902.tif
[42 empty] | 1281780 | G:\Shared drives\WadiLab_General\Study_cases\luis_c\South_America\Persian_tiles_2020_2023_SA\PDIR_1h2022060903.tif
[42 empty] | 1281840 | G:\Shared drives\WadiLab_General\Study_cases\luis_c\South_America\Persian_tiles_2020_2023_SA\PDIR_1h2022060904.tif
[42 empty] | 1281900 | G:\Shared drives\WadiLab_General\Study_cases\luis_c\South_America\Persian_tiles_2020_2023_SA\PDIR_1h2022060905.tif
[42 empty] | 1281960 | G:\Shared drives\WadiLab_General\Study_cases\luis_c\South_America\Persian_tiles_2020_2023_SA\PDIR_1h2022060906.tif
[42 empty] | 1282020 | G:\Shared drives\WadiLab_General\Study_cases\luis_c\South_America\Persian_tiles_2020_2023_SA\PDIR_1h2022060907.tif
[42 empty] | 1282080 | G:\Shared drives\WadiLab_General\Study_cases\luis_c\South_America\Persian_tiles_2020_2023_SA\PDIR_1h2022060908.tif
[42 empty] | 1282140 | G:\Shared drives\WadiLab_General\Study_cases\luis_c\South_America\Persian_tiles_2020_2023_SA\PDIR_1h2022060909.tif
[42 empty] | 1282200 | G:\Shared drives\WadiLab_General\Study_cases\luis_c\South_America\Persian_tiles_2020_2023_SA\PDIR_1h2022060910.tif
[42 empty] | 1282260 | G:\Shared drives\WadiLab_General\Study_cases\luis_c\South_America\Persian_tiles_2020_2023_SA\PDIR_1h2022060911.tif
[42 empty] | 1282320 | G:\Shared drives\WadiLab_General\Study_cases\luis_c\South_America\Persian_tiles_2020_2023_SA\PDIR_1h2022060912.tif
[42 empty] | 1282380 | G:\Shared drives\WadiLab_General\Study_cases\luis_c\South_America\Persian_tiles_2020_2023_SA\PDIR_1h2022060913.tif
[42 empty] | 1282440 | G:\Shared drives\WadiLab_General\Study_cases\luis_c\South_America\Persian_tiles_2020_2023_SA\PDIR_1h2022060914.tif
[42 empty] | 1282500 | G:\Shared drives\WadiLab_General\Study_cases\luis_c\South_America\Persian_tiles_2020_2023_SA\PDIR_1h2022060915.tif
[42 empty] | 1282560 | G:\Shared drives\WadiLab_General\Study_cases\luis_c\South_America\Persian_tiles_2020_2023_SA\PDIR_1h2022060916.tif
[42 empty] | 1282620 | G:\Shared drives\WadiLab_General\Study_cases\luis_c\South_America\Persian_tiles_2020_2023_SA\PDIR_1h2022060917.tif
[42 empty] | 1282680 | G:\Shared drives\WadiLab_General\Study_cases\luis_c\South_America\Persian_tiles_2020_2023_SA\PDIR_1h2022060918.tif
[42 empty] | 1282740 | G:\Shared drives\WadiLab_General\Study_cases\luis_c\South_America\Persian_tiles_2020_2023_SA\PDIR_1h2022060919.tif
[42 empty] | 1282800 | G:\Shared drives\WadiLab_General\Study_cases\luis_c\South_America\Persian_tiles_2020_2023_SA\PDIR_1h2022060920.tif
[42 empty] | 1282860 | G:\Shared drives\WadiLab_General\Study_cases\luis_c\South_America\Persian_tiles_2020_2023_SA\PDIR_1h2022060921.tif
[42 empty] | 1282920 | G:\Shared drives\WadiLab_General\Study_cases\luis_c\South_America\Persian_tiles_2020_2023_SA\PDIR_1h2022060922.tif
[42 empty] | 1282980 | G:\Shared drives\WadiLab_General\Study_cases\luis_c\South_America\Persian_tiles_2020_2023_SA\PDIR_1h2022060923.tif
[42 empty] | 1283040 | G:\Shared drives\WadiLab_General\Study_cases\luis_c\South_America\Persian_tiles_2020_2023_SA\PDIR_1h2022061000.tif
[42 empty] | 1283100 | G:\Shared drives\WadiLab_General\Study_cases\luis_c\South_America\Persian_tiles_2020_2023_SA\PDIR_1h2022061001.tif
[42 empty] | 1283160 | G:\Shared drives\WadiLab_General\Study_cases\luis_c\South_America\Persian_tiles_2020_2023_SA\PDIR_1h2022061002.tif
[42 empty] | 1283220 | G:\Shared drives\WadiLab_General\Study_cases\luis_c\South_America\Persian_tiles_2020_2023_SA\PDIR_1h2022061003.tif
[42 empty] | 1283280 | G:\Shared drives\WadiLab_General\Study_cases\luis_c\South_America\Persian_tiles_2020_2023_SA\PDIR_1h2022061004.tif
[42 empty] | 1283340 | G:\Shared drives\WadiLab_General\Study_cases\luis_c\South_America\Persian_tiles_2020_2023_SA\PDIR_1h2022061005.tif
[42 empty] | 1283400 | G:\Shared drives\WadiLab_General\Study_cases\luis_c\South_America\Persian_tiles_2020_2023_SA\PDIR_1h2022061006.tif
[42 empty] | 1283460 | G:\Shared drives\WadiLab_General\Study_cases\luis_c\South_America\Persian_tiles_2020_2023_SA\PDIR_1h2022061007.tif
[42 empty] | 1283520 | G:\Shared drives\WadiLab_General\Study_cases\luis_c\South_America\Persian_tiles_2020_2023_SA\PDIR_1h2022061008.tif
[42 empty] | 1283580 | G:\Shared drives\WadiLab_General\Study_cases\luis_c\South_America\Persian_tiles_2020_2023_SA\PDIR_1h2022061009.tif
[42 empty] | 1283640 | G:\Shared drives\WadiLab_General\Study_cases\luis_c\South_America\Persian_tiles_2020_2023_SA\PDIR_1h2022061010.tif
[42 empty] | 1283700 | G:\Shared drives\WadiLab_General\Study_cases\luis_c\South_America\Persian_tiles_2020_2023_SA\PDIR_1h2022061011.tif
[42 empty] | 1283760 | G:\Shared drives\WadiLab_General\Study_cases\luis_c\South_America\Persian_tiles_2020_2023_SA\PDIR_1h2022061012.tif
[42 empty] | 1283820 | G:\Shared drives\WadiLab_General\Study_cases\luis_c\South_America\Persian_tiles_2020_2023_SA\PDIR_1h2022061013.tif
[42 empty] | 1283880 | G:\Shared drives\WadiLab_General\Study_cases\luis_c\South_America\Persian_tiles_2020_2023_SA\PDIR_1h2022061014.tif
[42 empty] | 1283940 | G:\Shared drives\WadiLab_General\Study_cases\luis_c\South_America\Persian_tiles_2020_2023_SA\PDIR_1h2022061015.tif
[42 empty] | 1284000 | G:\Shared drives\WadiLab_General\Study_cases\luis_c\South_America\Persian_tiles_2020_2023_SA\PDIR_1h2022061016.tif
[42 empty] | 1284060 | G:\Shared drives\WadiLab_General\Study_cases\luis_c\South_America\Persian_tiles_2020_2023_SA\PDIR_1h2022061017.tif
[42 empty] | 1284120 | G:\Shared drives\WadiLab_General\Study_cases\luis_c\South_America\Persian_tiles_2020_2023_SA\PDIR_1h2022061018.tif
[42 empty] | 1284180 | G:\Shared drives\WadiLab_General\Study_cases\luis_c\South_America\Persian_tiles_2020_2023_SA\PDIR_1h2022061019.tif
[42 empty] | 1284240 | G:\Shared drives\WadiLab_General\Study_cases\luis_c\South_America\Persian_tiles_2020_2023_SA\PDIR_1h2022061020.tif
[42 empty] | 1284300 | G:\Shared drives\WadiLab_General\Study_cases\luis_c\South_America\Persian_tiles_2020_2023_SA\PDIR_1h2022061021.tif
[42 empty] | 1284360 | G:\Shared drives\WadiLab_General\Study_cases\luis_c\South_America\Persian_tiles_2020_2023_SA\PDIR_1h2022061022.tif
[42 empty] | 1284420 | G:\Shared drives\WadiLab_General\Study_cases\luis_c\South_America\Persian_tiles_2020_2023_SA\PDIR_1h2022061023.tif
[42 empty] | 1284480 | G:\Shared drives\WadiLab_General\Study_cases\luis_c\South_America\Persian_tiles_2020_2023_SA\PDIR_1h2022061100.tif
[42 empty] | 1284540 | G:\Shared drives\WadiLab_General\Study_cases\luis_c\South_America\Persian_tiles_2020_2023_SA\PDIR_1h2022061101.tif
[42 empty] | 1284600 | G:\Shared drives\WadiLab_General\Study_cases\luis_c\South_America\Persian_tiles_2020_2023_SA\PDIR_1h2022061102.tif
[42 empty] | 1284660 | G:\Shared drives\WadiLab_General\Study_cases\luis_c\South_America\Persian_tiles_2020_2023_SA\PDIR_1h2022061103.tif
[42 empty] | 1284720 | G:\Shared drives\WadiLab_General\Study_cases\luis_c\South_America\Persian_tiles_2020_2023_SA\PDIR_1h2022061104.tif
[42 empty] | 1284780 | G:\Shared drives\WadiLab_General\Study_cases\luis_c\South_America\Persian_tiles_2020_2023_SA\PDIR_1h2022061105.tif
[42 empty] | 1284840 | G:\Shared drives\WadiLab_General\Study_cases\luis_c\South_America\Persian_tiles_2020_2023_SA\PDIR_1h2022061106.tif
[42 empty] | 1284900 | G:\Shared drives\WadiLab_General\Study_cases\luis_c\South_America\Persian_tiles_2020_2023_SA\PDIR_1h2022061107.tif
[42 empty] | 1284960 | G:\Shared drives\WadiLab_General\Study_cases\luis_c\South_America\Persian_tiles_2020_2023_SA\PDIR_1h2022061108.tif
[42 empty] | 1285020 | G:\Shared drives\WadiLab_General\Study_cases\luis_c\South_America\Persian_tiles_2020_2023_SA\PDIR_1h2022061109.tif
[42 empty] | 1285080 | G:\Shared drives\WadiLab_General\Study_cases\luis_c\South_America\Persian_tiles_2020_2023_SA\PDIR_1h2022061110.tif
[42 empty] | 1285140 | G:\Shared drives\WadiLab_General\Study_cases\luis_c\South_America\Persian_tiles_2020_2023_SA\PDIR_1h2022061111.tif
[42 empty] | 1285200 | G:\Shared drives\WadiLab_General\Study_cases\luis_c\South_America\Persian_tiles_2020_2023_SA\PDIR_1h2022061112.tif
[42 empty] | 1285260 | G:\Shared drives\WadiLab_General\Study_cases\luis_c\South_America\Persian_tiles_2020_2023_SA\PDIR_1h2022061113.tif
[42 empty] | 1285320 | G:\Shared drives\WadiLab_General\Study_cases\luis_c\South_America\Persian_tiles_2020_2023_SA\PDIR_1h2022061114.tif
[42 empty] | 1285380 | G:\Shared drives\WadiLab_General\Study_cases\luis_c\South_America\Persian_tiles_2020_2023_SA\PDIR_1h2022061115.tif
[42 empty] | 1285440 | G:\Shared drives\WadiLab_General\Study_cases\luis_c\South_America\Persian_tiles_2020_2023_SA\PDIR_1h2022061116.tif
[42 empty] | 1285500 | G:\Shared drives\WadiLab_General\Study_cases\luis_c\South_America\Persian_tiles_2020_2023_SA\PDIR_1h2022061117.tif
[42 empty] | 1285560 | G:\Shared drives\WadiLab_General\Study_cases\luis_c\South_America\Persian_tiles_2020_2023_SA\PDIR_1h2022061118.tif
[42 empty] | 1285620 | G:\Shared drives\WadiLab_General\Study_cases\luis_c\South_America\Persian_tiles_2020_2023_SA\PDIR_1h2022061119.tif
[42 empty] | 1285680 | G:\Shared drives\WadiLab_General\Study_cases\luis_c\South_America\Persian_tiles_2020_2023_SA\PDIR_1h2022061120.tif
[42 empty] | 1285740 | G:\Shared drives\WadiLab_General\Study_cases\luis_c\South_America\Persian_tiles_2020_2023_SA\PDIR_1h2022061121.tif
[42 empty] | 1285800 | G:\Shared drives\WadiLab_General\Study_cases\luis_c\South_America\Persian_tiles_2020_2023_SA\PDIR_1h2022061122.tif
[42 empty] | 1285860 | G:\Shared drives\WadiLab_General\Study_cases\luis_c\South_America\Persian_tiles_2020_2023_SA\PDIR_1h2022061123.tif
[42 empty] | 1285920 | G:\Shared drives\WadiLab_General\Study_cases\luis_c\South_America\Persian_tiles_2020_2023_SA\PDIR_1h2022061200.tif
[42 empty] | 1285980 | G:\Shared drives\WadiLab_General\Study_cases\luis_c\South_America\Persian_tiles_2020_2023_SA\PDIR_1h2022061201.tif
[42 empty] | 1286040 | G:\Shared drives\WadiLab_General\Study_cases\luis_c\South_America\Persian_tiles_2020_2023_SA\PDIR_1h2022061202.tif
[42 empty] | 1286100 | G:\Shared drives\WadiLab_General\Study_cases\luis_c\South_America\Persian_tiles_2020_2023_SA\PDIR_1h2022061203.tif
[42 empty] | 1286160 | G:\Shared drives\WadiLab_General\Study_cases\luis_c\South_America\Persian_tiles_2020_2023_SA\PDIR_1h2022061204.tif
[42 empty] | 1286220 | G:\Shared drives\WadiLab_General\Study_cases\luis_c\South_America\Persian_tiles_2020_2023_SA\PDIR_1h2022061205.tif
[42 empty] | 1286280 | G:\Shared drives\WadiLab_General\Study_cases\luis_c\South_America\Persian_tiles_2020_2023_SA\PDIR_1h2022061206.tif
[42 empty] | 1286340 | G:\Shared drives\WadiLab_General\Study_cases\luis_c\South_America\Persian_tiles_2020_2023_SA\PDIR_1h2022061207.tif
[42 empty] | 1286400 | G:\Shared drives\WadiLab_General\Study_cases\luis_c\South_America\Persian_tiles_2020_2023_SA\PDIR_1h2022061208.tif
[42 empty] | 1286460 | G:\Shared drives\WadiLab_General\Study_cases\luis_c\South_America\Persian_tiles_2020_2023_SA\PDIR_1h2022061209.tif
[42 empty] | 1286520 | G:\Shared drives\WadiLab_General\Study_cases\luis_c\South_America\Persian_tiles_2020_2023_SA\PDIR_1h2022061210.tif
[42 empty] | 1286580 | G:\Shared drives\WadiLab_General\Study_cases\luis_c\South_America\Persian_tiles_2020_2023_SA\PDIR_1h2022061211.tif
[42 empty] | 1286640 | G:\Shared drives\WadiLab_General\Study_cases\luis_c\South_America\Persian_tiles_2020_2023_SA\PDIR_1h2022061212.tif
[42 empty] | 1286700 | G:\Shared drives\WadiLab_General\Study_cases\luis_c\South_America\Persian_tiles_2020_2023_SA\PDIR_1h2022061213.tif
[42 empty] | 1286760 | G:\Shared drives\WadiLab_General\Study_cases\luis_c\South_America\Persian_tiles_2020_2023_SA\PDIR_1h2022061214.tif
[42 empty] | 1286820 | G:\Shared drives\WadiLab_General\Study_cases\luis_c\South_America\Persian_tiles_2020_2023_SA\PDIR_1h2022061215.tif
[42 empty] | 1286880 | G:\Shared drives\WadiLab_General\Study_cases\luis_c\South_America\Persian_tiles_2020_2023_SA\PDIR_1h2022061216.tif
[42 empty] | 1286940 | G:\Shared drives\WadiLab_General\Study_cases\luis_c\South_America\Persian_tiles_2020_2023_SA\PDIR_1h2022061217.tif
[42 empty] | 1287000 | G:\Shared drives\WadiLab_General\Study_cases\luis_c\South_America\Persian_tiles_2020_2023_SA\PDIR_1h2022061218.tif
[42 empty] | 1287060 | G:\Shared drives\WadiLab_General\Study_cases\luis_c\South_America\Persian_tiles_2020_2023_SA\PDIR_1h2022061219.tif
[42 empty] | 1287120 | G:\Shared drives\WadiLab_General\Study_cases\luis_c\South_America\Persian_tiles_2020_2023_SA\PDIR_1h2022061220.tif
[42 empty] | 1287180 | G:\Shared drives\WadiLab_General\Study_cases\luis_c\South_America\Persian_tiles_2020_2023_SA\PDIR_1h2022061221.tif
[42 empty] | 1287240 | G:\Shared drives\WadiLab_General\Study_cases\luis_c\South_America\Persian_tiles_2020_2023_SA\PDIR_1h2022061222.tif
[42 empty] | 1287300 | G:\Shared drives\WadiLab_General\Study_cases\luis_c\South_America\Persian_tiles_2020_2023_SA\PDIR_1h2022061223.tif
[42 empty] | 1287360 | G:\Shared drives\WadiLab_General\Study_cases\luis_c\South_America\Persian_tiles_2020_2023_SA\PDIR_1h2022061300.tif
[42 empty] | 1287420 | G:\Shared drives\WadiLab_General\Study_cases\luis_c\South_America\Persian_tiles_2020_2023_SA\PDIR_1h2022061301.tif
[42 empty] | 1287480 | G:\Shared drives\WadiLab_General\Study_cases\luis_c\South_America\Persian_tiles_2020_2023_SA\PDIR_1h2022061302.tif
[42 empty] | 1287540 | G:\Shared drives\WadiLab_General\Study_cases\luis_c\South_America\Persian_tiles_2020_2023_SA\PDIR_1h2022061303.tif
[42 empty] | 1287600 | G:\Shared drives\WadiLab_General\Study_cases\luis_c\South_America\Persian_tiles_2020_2023_SA\PDIR_1h2022061304.tif
[42 empty] | 1287660 | G:\Shared drives\WadiLab_General\Study_cases\luis_c\South_America\Persian_tiles_2020_2023_SA\PDIR_1h2022061305.tif
[42 empty] | 1287720 | G:\Shared drives\WadiLab_General\Study_cases\luis_c\South_America\Persian_tiles_2020_2023_SA\PDIR_1h2022061306.tif
[42 empty] | 1287780 | G:\Shared drives\WadiLab_General\Study_cases\luis_c\South_America\Persian_tiles_2020_2023_SA\PDIR_1h2022061307.tif
[42 empty] | 1287840 | G:\Shared drives\WadiLab_General\Study_cases\luis_c\South_America\Persian_tiles_2020_2023_SA\PDIR_1h2022061308.tif
[42 empty] | 1287900 | G:\Shared drives\WadiLab_General\Study_cases\luis_c\South_America\Persian_tiles_2020_2023_SA\PDIR_1h2022061309.tif
[42 empty] | 1287960 | G:\Shared drives\WadiLab_General\Study_cases\luis_c\South_America\Persian_tiles_2020_2023_SA\PDIR_1h2022061310.tif
[42 empty] | 1288020 | G:\Shared drives\WadiLab_General\Study_cases\luis_c\South_America\Persian_tiles_2020_2023_SA\PDIR_1h2022061311.tif
[42 empty] | 1288080 | G:\Shared drives\WadiLab_General\Study_cases\luis_c\South_America\Persian_tiles_2020_2023_SA\PDIR_1h2022061312.tif
[42 empty] | 1288140 | G:\Shared drives\WadiLab_General\Study_cases\luis_c\South_America\Persian_tiles_2020_2023_SA\PDIR_1h2022061313.tif
[42 empty] | 1288200 | G:\Shared drives\WadiLab_General\Study_cases\luis_c\South_America\Persian_tiles_2020_2023_SA\PDIR_1h2022061314.tif
[42 empty] | 1288260 | G:\Shared drives\WadiLab_General\Study_cases\luis_c\South_America\Persian_tiles_2020_2023_SA\PDIR_1h2022061315.tif
[42 empty] | 1288320 | G:\Shared drives\WadiLab_General\Study_cases\luis_c\South_America\Persian_tiles_2020_2023_SA\PDIR_1h2022061316.tif
[42 empty] | 1288380 | G:\Shared drives\WadiLab_General\Study_cases\luis_c\South_America\Persian_tiles_2020_2023_SA\PDIR_1h2022061317.tif
[42 empty] | 1288440 | G:\Shared drives\WadiLab_General\Study_cases\luis_c\South_America\Persian_tiles_2020_2023_SA\PDIR_1h2022061318.tif
[42 empty] | 1288500 | G:\Shared drives\WadiLab_General\Study_cases\luis_c\South_America\Persian_tiles_2020_2023_SA\PDIR_1h2022061319.tif
[42 empty] | 1288560 | G:\Shared drives\WadiLab_General\Study_cases\luis_c\South_America\Persian_tiles_2020_2023_SA\PDIR_1h2022061320.tif
[42 empty] | 1288620 | G:\Shared drives\WadiLab_General\Study_cases\luis_c\South_America\Persian_tiles_2020_2023_SA\PDIR_1h2022061321.tif
[42 empty] | 1288680 | G:\Shared drives\WadiLab_General\Study_cases\luis_c\South_America\Persian_tiles_2020_2023_SA\PDIR_1h2022061322.tif
[42 empty] | 1288740 | G:\Shared drives\WadiLab_General\Study_cases\luis_c\South_America\Persian_tiles_2020_2023_SA\PDIR_1h2022061323.tif
[42 empty] | 1288800 | G:\Shared drives\WadiLab_General\Study_cases\luis_c\South_America\Persian_tiles_2020_2023_SA\PDIR_1h2022061400.tif
[42 empty] | 1288860 | G:\Shared drives\WadiLab_General\Study_cases\luis_c\South_America\Persian_tiles_2020_2023_SA\PDIR_1h2022061401.tif
[42 empty] | 1288920 | G:\Shared drives\WadiLab_General\Study_cases\luis_c\South_America\Persian_tiles_2020_2023_SA\PDIR_1h2022061402.tif
[42 empty] | 1288980 | G:\Shared drives\WadiLab_General\Study_cases\luis_c\South_America\Persian_tiles_2020_2023_SA\PDIR_1h2022061403.tif
[42 empty] | 1289040 | G:\Shared drives\WadiLab_General\Study_cases\luis_c\South_America\Persian_tiles_2020_2023_SA\PDIR_1h2022061404.tif
[42 empty] | 1289100 | G:\Shared drives\WadiLab_General\Study_cases\luis_c\South_America\Persian_tiles_2020_2023_SA\PDIR_1h2022061405.tif
[42 empty] | 1289160 | G:\Shared drives\WadiLab_General\Study_cases\luis_c\South_America\Persian_tiles_2020_2023_SA\PDIR_1h2022061406.tif
[42 empty] | 1289220 | G:\Shared drives\WadiLab_General\Study_cases\luis_c\South_America\Persian_tiles_2020_2023_SA\PDIR_1h2022061407.tif
[42 empty] | 1289280 | G:\Shared drives\WadiLab_General\Study_cases\luis_c\South_America\Persian_tiles_2020_2023_SA\PDIR_1h2022061408.tif
[42 empty] | 1289340 | G:\Shared drives\WadiLab_General\Study_cases\luis_c\South_America\Persian_tiles_2020_2023_SA\PDIR_1h2022061409.tif
[42 empty] | 1289400 | G:\Shared drives\WadiLab_General\Study_cases\luis_c\South_America\Persian_tiles_2020_2023_SA\PDIR_1h2022061410.tif
[42 empty] | 1289460 | G:\Shared drives\WadiLab_General\Study_cases\luis_c\South_America\Persian_tiles_2020_2023_SA\PDIR_1h2022061411.tif
[42 empty] | 1289520 | G:\Shared drives\WadiLab_General\Study_cases\luis_c\South_America\Persian_tiles_2020_2023_SA\PDIR_1h2022061412.tif
[42 empty] | 1289580 | G:\Shared drives\WadiLab_General\Study_cases\luis_c\South_America\Persian_tiles_2020_2023_SA\PDIR_1h2022061413.tif
[42 empty] | 1289640 | G:\Shared drives\WadiLab_General\Study_cases\luis_c\South_America\Persian_tiles_2020_2023_SA\PDIR_1h2022061414.tif
[42 empty] | 1289700 | G:\Shared drives\WadiLab_General\Study_cases\luis_c\South_America\Persian_tiles_2020_2023_SA\PDIR_1h2022061415.tif
[42 empty] | 1289760 | G:\Shared drives\WadiLab_General\Study_cases\luis_c\South_America\Persian_tiles_2020_2023_SA\PDIR_1h2022061416.tif
[42 empty] | 1289820 | G:\Shared drives\WadiLab_General\Study_cases\luis_c\South_America\Persian_tiles_2020_2023_SA\PDIR_1h2022061417.tif
[42 empty] | 1289880 | G:\Shared drives\WadiLab_General\Study_cases\luis_c\South_America\Persian_tiles_2020_2023_SA\PDIR_1h2022061418.tif
[42 empty] | 1289940 | G:\Shared drives\WadiLab_General\Study_cases\luis_c\South_America\Persian_tiles_2020_2023_SA\PDIR_1h2022061419.tif
[42 empty] | 1290000 | G:\Shared drives\WadiLab_General\Study_cases\luis_c\South_America\Persian_tiles_2020_2023_SA\PDIR_1h2022061420.tif
[42 empty] | 1290060 | G:\Shared drives\WadiLab_General\Study_cases\luis_c\South_America\Persian_tiles_2020_2023_SA\PDIR_1h2022061421.tif
[42 empty] | 1290120 | G:\Shared drives\WadiLab_General\Study_cases\luis_c\South_America\Persian_tiles_2020_2023_SA\PDIR_1h2022061422.tif
[42 empty] | 1290180 | G:\Shared drives\WadiLab_General\Study_cases\luis_c\South_America\Persian_tiles_2020_2023_SA\PDIR_1h2022061423.tif
[42 empty] | 1290240 | G:\Shared drives\WadiLab_General\Study_cases\luis_c\South_America\Persian_tiles_2020_2023_SA\PDIR_1h2022061500.tif
[42 empty] | 1290300 | G:\Shared drives\WadiLab_General\Study_cases\luis_c\South_America\Persian_tiles_2020_2023_SA\PDIR_1h2022061501.tif
[42 empty] | 1290360 | G:\Shared drives\WadiLab_General\Study_cases\luis_c\South_America\Persian_tiles_2020_2023_SA\PDIR_1h2022061502.tif
[42 empty] | 1290420 | G:\Shared drives\WadiLab_General\Study_cases\luis_c\South_America\Persian_tiles_2020_2023_SA\PDIR_1h2022061503.tif
[42 empty] | 1290480 | G:\Shared drives\WadiLab_General\Study_cases\luis_c\South_America\Persian_tiles_2020_2023_SA\PDIR_1h2022061504.tif
[42 empty] | 1290540 | G:\Shared drives\WadiLab_General\Study_cases\luis_c\South_America\Persian_tiles_2020_2023_SA\PDIR_1h2022061505.tif
[42 empty] | 1290600 | G:\Shared drives\WadiLab_General\Study_cases\luis_c\South_America\Persian_tiles_2020_2023_SA\PDIR_1h2022061506.tif
[42 empty] | 1290660 | G:\Shared drives\WadiLab_General\Study_cases\luis_c\South_America\Persian_tiles_2020_2023_SA\PDIR_1h2022061507.tif
[42 empty] | 1290720 | G:\Shared drives\WadiLab_General\Study_cases\luis_c\South_America\Persian_tiles_2020_2023_SA\PDIR_1h2022061508.tif
[42 empty] | 1290780 | G:\Shared drives\WadiLab_General\Study_cases\luis_c\South_America\Persian_tiles_2020_2023_SA\PDIR_1h2022061509.tif
[42 empty] | 1290840 | G:\Shared drives\WadiLab_General\Study_cases\luis_c\South_America\Persian_tiles_2020_2023_SA\PDIR_1h2022061510.tif
[42 empty] | 1290900 | G:\Shared drives\WadiLab_General\Study_cases\luis_c\South_America\Persian_tiles_2020_2023_SA\PDIR_1h2022061511.tif
[42 empty] | 1290960 | G:\Shared drives\WadiLab_General\Study_cases\luis_c\South_America\Persian_tiles_2020_2023_SA\PDIR_1h2022061512.tif
[42 empty] | 1291020 | G:\Shared drives\WadiLab_General\Study_cases\luis_c\South_America\Persian_tiles_2020_2023_SA\PDIR_1h2022061513.tif
[42 empty] | 1291080 | G:\Shared drives\WadiLab_General\Study_cases\luis_c\South_America\Persian_tiles_2020_2023_SA\PDIR_1h2022061514.tif
[42 empty] | 1291140 | G:\Shared drives\WadiLab_General\Study_cases\luis_c\South_America\Persian_tiles_2020_2023_SA\PDIR_1h2022061515.tif
[42 empty] | 1291200 | G:\Shared drives\WadiLab_General\Study_cases\luis_c\South_America\Persian_tiles_2020_2023_SA\PDIR_1h2022061516.tif
[42 empty] | 1291260 | G:\Shared drives\WadiLab_General\Study_cases\luis_c\South_America\Persian_tiles_2020_2023_SA\PDIR_1h2022061517.tif
[42 empty] | 1291320 | G:\Shared drives\WadiLab_General\Study_cases\luis_c\South_America\Persian_tiles_2020_2023_SA\PDIR_1h2022061518.tif
[42 empty] | 1291380 | G:\Shared drives\WadiLab_General\Study_cases\luis_c\South_America\Persian_tiles_2020_2023_SA\PDIR_1h2022061519.tif
[42 empty] | 1291440 | G:\Shared drives\WadiLab_General\Study_cases\luis_c\South_America\Persian_tiles_2020_2023_SA\PDIR_1h2022061520.tif
[42 empty] | 1291500 | G:\Shared drives\WadiLab_General\Study_cases\luis_c\South_America\Persian_tiles_2020_2023_SA\PDIR_1h2022061521.tif
[42 empty] | 1291560 | G:\Shared drives\WadiLab_General\Study_cases\luis_c\South_America\Persian_tiles_2020_2023_SA\PDIR_1h2022061522.tif
[42 empty] | 1291620 | G:\Shared drives\WadiLab_General\Study_cases\luis_c\South_America\Persian_tiles_2020_2023_SA\PDIR_1h2022061523.tif
[42 empty] | 1291680 | G:\Shared drives\WadiLab_General\Study_cases\luis_c\South_America\Persian_tiles_2020_2023_SA\PDIR_1h2022061600.tif
[42 empty] | 1291740 | G:\Shared drives\WadiLab_General\Study_cases\luis_c\South_America\Persian_tiles_2020_2023_SA\PDIR_1h2022061601.tif
[42 empty] | 1291800 | G:\Shared drives\WadiLab_General\Study_cases\luis_c\South_America\Persian_tiles_2020_2023_SA\PDIR_1h2022061602.tif
[42 empty] | 1291860 | G:\Shared drives\WadiLab_General\Study_cases\luis_c\South_America\Persian_tiles_2020_2023_SA\PDIR_1h2022061603.tif
[42 empty] | 1291920 | G:\Shared drives\WadiLab_General\Study_cases\luis_c\South_America\Persian_tiles_2020_2023_SA\PDIR_1h2022061604.tif
[42 empty] | 1291980 | G:\Shared drives\WadiLab_General\Study_cases\luis_c\South_America\Persian_tiles_2020_2023_SA\PDIR_1h2022061605.tif
[42 empty] | 1292040 | G:\Shared drives\WadiLab_General\Study_cases\luis_c\South_America\Persian_tiles_2020_2023_SA\PDIR_1h2022061606.tif
[42 empty] | 1292100 | G:\Shared drives\WadiLab_General\Study_cases\luis_c\South_America\Persian_tiles_2020_2023_SA\PDIR_1h2022061607.tif
[42 empty] | 1292160 | G:\Shared drives\WadiLab_General\Study_cases\luis_c\South_America\Persian_tiles_2020_2023_SA\PDIR_1h2022061608.tif
[42 empty] | 1292220 | G:\Shared drives\WadiLab_General\Study_cases\luis_c\South_America\Persian_tiles_2020_2023_SA\PDIR_1h2022061609.tif
[42 empty] | 1292280 | G:\Shared drives\WadiLab_General\Study_cases\luis_c\South_America\Persian_tiles_2020_2023_SA\PDIR_1h2022061610.tif
[42 empty] | 1292340 | G:\Shared drives\WadiLab_General\Study_cases\luis_c\South_America\Persian_tiles_2020_2023_SA\PDIR_1h2022061611.tif
[42 empty] | 1292400 | G:\Shared drives\WadiLab_General\Study_cases\luis_c\South_America\Persian_tiles_2020_2023_SA\PDIR_1h2022061612.tif
[42 empty] | 1292460 | G:\Shared drives\WadiLab_General\Study_cases\luis_c\South_America\Persian_tiles_2020_2023_SA\PDIR_1h2022061613.tif
[42 empty] | 1292520 | G:\Shared drives\WadiLab_General\Study_cases\luis_c\South_America\Persian_tiles_2020_2023_SA\PDIR_1h2022061614.tif
[42 empty] | 1292580 | G:\Shared drives\WadiLab_General\Study_cases\luis_c\South_America\Persian_tiles_2020_2023_SA\PDIR_1h2022061615.tif
[42 empty] | 1292640 | G:\Shared drives\WadiLab_General\Study_cases\luis_c\South_America\Persian_tiles_2020_2023_SA\PDIR_1h2022061616.tif
[42 empty] | 1292700 | G:\Shared drives\WadiLab_General\Study_cases\luis_c\South_America\Persian_tiles_2020_2023_SA\PDIR_1h2022061617.tif
[42 empty] | 1292760 | G:\Shared drives\WadiLab_General\Study_cases\luis_c\South_America\Persian_tiles_2020_2023_SA\PDIR_1h2022061618.tif
[42 empty] | 1292820 | G:\Shared drives\WadiLab_General\Study_cases\luis_c\South_America\Persian_tiles_2020_2023_SA\PDIR_1h2022061619.tif
[42 empty] | 1292880 | G:\Shared drives\WadiLab_General\Study_cases\luis_c\South_America\Persian_tiles_2020_2023_SA\PDIR_1h2022061620.tif
[42 empty] | 1292940 | G:\Shared drives\WadiLab_General\Study_cases\luis_c\South_America\Persian_tiles_2020_2023_SA\PDIR_1h2022061621.tif
[42 empty] | 1293000 | G:\Shared drives\WadiLab_General\Study_cases\luis_c\South_America\Persian_tiles_2020_2023_SA\PDIR_1h2022061622.tif
[42 empty] | 1293060 | G:\Shared drives\WadiLab_General\Study_cases\luis_c\South_America\Persian_tiles_2020_2023_SA\PDIR_1h2022061623.tif
[42 empty] | 1293120 | G:\Shared drives\WadiLab_General\Study_cases\luis_c\South_America\Persian_tiles_2020_2023_SA\PDIR_1h2022061700.tif
[42 empty] | 1293180 | G:\Shared drives\WadiLab_General\Study_cases\luis_c\South_America\Persian_tiles_2020_2023_SA\PDIR_1h2022061701.tif
[42 empty] | 1293240 | G:\Shared drives\WadiLab_General\Study_cases\luis_c\South_America\Persian_tiles_2020_2023_SA\PDIR_1h2022061702.tif
[42 empty] | 1293300 | G:\Shared drives\WadiLab_General\Study_cases\luis_c\South_America\Persian_tiles_2020_2023_SA\PDIR_1h2022061703.tif
[42 empty] | 1293360 | G:\Shared drives\WadiLab_General\Study_cases\luis_c\South_America\Persian_tiles_2020_2023_SA\PDIR_1h2022061704.tif
[42 empty] | 1293420 | G:\Shared drives\WadiLab_General\Study_cases\luis_c\South_America\Persian_tiles_2020_2023_SA\PDIR_1h2022061705.tif
[42 empty] | 1293480 | G:\Shared drives\WadiLab_General\Study_cases\luis_c\South_America\Persian_tiles_2020_2023_SA\PDIR_1h2022061706.tif
[42 empty] | 1293540 | G:\Shared drives\WadiLab_General\Study_cases\luis_c\South_America\Persian_tiles_2020_2023_SA\PDIR_1h2022061707.tif
[42 empty] | 1293600 | G:\Shared drives\WadiLab_General\Study_cases\luis_c\South_America\Persian_tiles_2020_2023_SA\PDIR_1h2022061708.tif
[42 empty] | 1293660 | G:\Shared drives\WadiLab_General\Study_cases\luis_c\South_America\Persian_tiles_2020_2023_SA\PDIR_1h2022061709.tif
[42 empty] | 1293720 | G:\Shared drives\WadiLab_General\Study_cases\luis_c\South_America\Persian_tiles_2020_2023_SA\PDIR_1h2022061710.tif
[42 empty] | 1293780 | G:\Shared drives\WadiLab_General\Study_cases\luis_c\South_America\Persian_tiles_2020_2023_SA\PDIR_1h2022061711.tif
[42 empty] | 1293840 | G:\Shared drives\WadiLab_General\Study_cases\luis_c\South_America\Persian_tiles_2020_2023_SA\PDIR_1h2022061712.tif
[42 empty] | 1293900 | G:\Shared drives\WadiLab_General\Study_cases\luis_c\South_America\Persian_tiles_2020_2023_SA\PDIR_1h2022061713.tif
[42 empty] | 1293960 | G:\Shared drives\WadiLab_General\Study_cases\luis_c\South_America\Persian_tiles_2020_2023_SA\PDIR_1h2022061714.tif
[42 empty] | 1294020 | G:\Shared drives\WadiLab_General\Study_cases\luis_c\South_America\Persian_tiles_2020_2023_SA\PDIR_1h2022061715.tif
[42 empty] | 1294080 | G:\Shared drives\WadiLab_General\Study_cases\luis_c\South_America\Persian_tiles_2020_2023_SA\PDIR_1h2022061716.tif
[42 empty] | 1294140 | G:\Shared drives\WadiLab_General\Study_cases\luis_c\South_America\Persian_tiles_2020_2023_SA\PDIR_1h2022061717.tif
[42 empty] | 1294200 | G:\Shared drives\WadiLab_General\Study_cases\luis_c\South_America\Persian_tiles_2020_2023_SA\PDIR_1h2022061718.tif
[42 empty] | 1294260 | G:\Shared drives\WadiLab_General\Study_cases\luis_c\South_America\Persian_tiles_2020_2023_SA\PDIR_1h2022061719.tif
[42 empty] | 1294320 | G:\Shared drives\WadiLab_General\Study_cases\luis_c\South_America\Persian_tiles_2020_2023_SA\PDIR_1h2022061720.tif
[42 empty] | 1294380 | G:\Shared drives\WadiLab_General\Study_cases\luis_c\South_America\Persian_tiles_2020_2023_SA\PDIR_1h2022061721.tif
[42 empty] | 1294440 | G:\Shared drives\WadiLab_General\Study_cases\luis_c\South_America\Persian_tiles_2020_2023_SA\PDIR_1h2022061722.tif
[42 empty] | 1294500 | G:\Shared drives\WadiLab_General\Study_cases\luis_c\South_America\Persian_tiles_2020_2023_SA\PDIR_1h2022061723.tif
[42 empty] | 1294560 | G:\Shared drives\WadiLab_General\Study_cases\luis_c\South_America\Persian_tiles_2020_2023_SA\PDIR_1h2022061800.tif
[42 empty] | 1294620 | G:\Shared drives\WadiLab_General\Study_cases\luis_c\South_America\Persian_tiles_2020_2023_SA\PDIR_1h2022061801.tif
[42 empty] | 1294680 | G:\Shared drives\WadiLab_General\Study_cases\luis_c\South_America\Persian_tiles_2020_2023_SA\PDIR_1h2022061802.tif
[42 empty] | 1294740 | G:\Shared drives\WadiLab_General\Study_cases\luis_c\South_America\Persian_tiles_2020_2023_SA\PDIR_1h2022061803.tif
[42 empty] | 1294800 | G:\Shared drives\WadiLab_General\Study_cases\luis_c\South_America\Persian_tiles_2020_2023_SA\PDIR_1h2022061804.tif
[42 empty] | 1294860 | G:\Shared drives\WadiLab_General\Study_cases\luis_c\South_America\Persian_tiles_2020_2023_SA\PDIR_1h2022061805.tif
[42 empty] | 1294920 | G:\Shared drives\WadiLab_General\Study_cases\luis_c\South_America\Persian_tiles_2020_2023_SA\PDIR_1h2022061806.tif
[42 empty] | 1294980 | G:\Shared drives\WadiLab_General\Study_cases\luis_c\South_America\Persian_tiles_2020_2023_SA\PDIR_1h2022061807.tif
[42 empty] | 1295040 | G:\Shared drives\WadiLab_General\Study_cases\luis_c\South_America\Persian_tiles_2020_2023_SA\PDIR_1h2022061808.tif
[42 empty] | 1295100 | G:\Shared drives\WadiLab_General\Study_cases\luis_c\South_America\Persian_tiles_2020_2023_SA\PDIR_1h2022061809.tif
[42 empty] | 1295160 | G:\Shared drives\WadiLab_General\Study_cases\luis_c\South_America\Persian_tiles_2020_2023_SA\PDIR_1h2022061810.tif
[42 empty] | 1295220 | G:\Shared drives\WadiLab_General\Study_cases\luis_c\South_America\Persian_tiles_2020_2023_SA\PDIR_1h2022061811.tif
[42 empty] | 1295280 | G:\Shared drives\WadiLab_General\Study_cases\luis_c\South_America\Persian_tiles_2020_2023_SA\PDIR_1h2022061812.tif
[42 empty] | 1295340 | G:\Shared drives\WadiLab_General\Study_cases\luis_c\South_America\Persian_tiles_2020_2023_SA\PDIR_1h2022061813.tif
[42 empty] | 1295400 | G:\Shared drives\WadiLab_General\Study_cases\luis_c\South_America\Persian_tiles_2020_2023_SA\PDIR_1h2022061814.tif
[42 empty] | 1295460 | G:\Shared drives\WadiLab_General\Study_cases\luis_c\South_America\Persian_tiles_2020_2023_SA\PDIR_1h2022061815.tif
[42 empty] | 1295520 | G:\Shared drives\WadiLab_General\Study_cases\luis_c\South_America\Persian_tiles_2020_2023_SA\PDIR_1h2022061816.tif
[42 empty] | 1295580 | G:\Shared drives\WadiLab_General\Study_cases\luis_c\South_America\Persian_tiles_2020_2023_SA\PDIR_1h2022061817.tif
[42 empty] | 1295640 | G:\Shared drives\WadiLab_General\Study_cases\luis_c\South_America\Persian_tiles_2020_2023_SA\PDIR_1h2022061818.tif
[42 empty] | 1295700 | G:\Shared drives\WadiLab_General\Study_cases\luis_c\South_America\Persian_tiles_2020_2023_SA\PDIR_1h2022061819.tif
[42 empty] | 1295760 | G:\Shared drives\WadiLab_General\Study_cases\luis_c\South_America\Persian_tiles_2020_2023_SA\PDIR_1h2022061820.tif
[42 empty] | 1295820 | G:\Shared drives\WadiLab_General\Study_cases\luis_c\South_America\Persian_tiles_2020_2023_SA\PDIR_1h2022061821.tif
[42 empty] | 1295880 | G:\Shared drives\WadiLab_General\Study_cases\luis_c\South_America\Persian_tiles_2020_2023_SA\PDIR_1h2022061822.tif
[42 empty] | 1295940 | G:\Shared drives\WadiLab_General\Study_cases\luis_c\South_America\Persian_tiles_2020_2023_SA\PDIR_1h2022061823.tif
[42 empty] | 1296000 | G:\Shared drives\WadiLab_General\Study_cases\luis_c\South_America\Persian_tiles_2020_2023_SA\PDIR_1h2022061900.tif
[42 empty] | 1296060 | G:\Shared drives\WadiLab_General\Study_cases\luis_c\South_America\Persian_tiles_2020_2023_SA\PDIR_1h2022061901.tif
[42 empty] | 1296120 | G:\Shared drives\WadiLab_General\Study_cases\luis_c\South_America\Persian_tiles_2020_2023_SA\PDIR_1h2022061902.tif
[42 empty] | 1296180 | G:\Shared drives\WadiLab_General\Study_cases\luis_c\South_America\Persian_tiles_2020_2023_SA\PDIR_1h2022061903.tif
[42 empty] | 1296240 | G:\Shared drives\WadiLab_General\Study_cases\luis_c\South_America\Persian_tiles_2020_2023_SA\PDIR_1h2022061904.tif
[42 empty] | 1296300 | G:\Shared drives\WadiLab_General\Study_cases\luis_c\South_America\Persian_tiles_2020_2023_SA\PDIR_1h2022061905.tif
[42 empty] | 1296360 | G:\Shared drives\WadiLab_General\Study_cases\luis_c\South_America\Persian_tiles_2020_2023_SA\PDIR_1h2022061906.tif
[42 empty] | 1296420 | G:\Shared drives\WadiLab_General\Study_cases\luis_c\South_America\Persian_tiles_2020_2023_SA\PDIR_1h2022061907.tif
[42 empty] | 1296480 | G:\Shared drives\WadiLab_General\Study_cases\luis_c\South_America\Persian_tiles_2020_2023_SA\PDIR_1h2022061908.tif
[42 empty] | 1296540 | G:\Shared drives\WadiLab_General\Study_cases\luis_c\South_America\Persian_tiles_2020_2023_SA\PDIR_1h2022061909.tif
[42 empty] | 1296600 | G:\Shared drives\WadiLab_General\Study_cases\luis_c\South_America\Persian_tiles_2020_2023_SA\PDIR_1h2022061910.tif
[42 empty] | 1296660 | G:\Shared drives\WadiLab_General\Study_cases\luis_c\South_America\Persian_tiles_2020_2023_SA\PDIR_1h2022061911.tif
[42 empty] | 1296720 | G:\Shared drives\WadiLab_General\Study_cases\luis_c\South_America\Persian_tiles_2020_2023_SA\PDIR_1h2022061912.tif
[42 empty] | 1296780 | G:\Shared drives\WadiLab_General\Study_cases\luis_c\South_America\Persian_tiles_2020_2023_SA\PDIR_1h2022061913.tif
[42 empty] | 1296840 | G:\Shared drives\WadiLab_General\Study_cases\luis_c\South_America\Persian_tiles_2020_2023_SA\PDIR_1h2022061914.tif
[42 empty] | 1296900 | G:\Shared drives\WadiLab_General\Study_cases\luis_c\South_America\Persian_tiles_2020_2023_SA\PDIR_1h2022061915.tif
[42 empty] | 1296960 | G:\Shared drives\WadiLab_General\Study_cases\luis_c\South_America\Persian_tiles_2020_2023_SA\PDIR_1h2022061916.tif
[42 empty] | 1297020 | G:\Shared drives\WadiLab_General\Study_cases\luis_c\South_America\Persian_tiles_2020_2023_SA\PDIR_1h2022061917.tif
[42 empty] | 1297080 | G:\Shared drives\WadiLab_General\Study_cases\luis_c\South_America\Persian_tiles_2020_2023_SA\PDIR_1h2022061918.tif
[42 empty] | 1297140 | G:\Shared drives\WadiLab_General\Study_cases\luis_c\South_America\Persian_tiles_2020_2023_SA\PDIR_1h2022061919.tif
[42 empty] | 1297200 | G:\Shared drives\WadiLab_General\Study_cases\luis_c\South_America\Persian_tiles_2020_2023_SA\PDIR_1h2022061920.tif
[42 empty] | 1297260 | G:\Shared drives\WadiLab_General\Study_cases\luis_c\South_America\Persian_tiles_2020_2023_SA\PDIR_1h2022061921.tif
[42 empty] | 1297320 | G:\Shared drives\WadiLab_General\Study_cases\luis_c\South_America\Persian_tiles_2020_2023_SA\PDIR_1h2022061922.tif
[42 empty] | 1297380 | G:\Shared drives\WadiLab_General\Study_cases\luis_c\South_America\Persian_tiles_2020_2023_SA\PDIR_1h2022061923.tif
[42 empty] | 1297440 | G:\Shared drives\WadiLab_General\Study_cases\luis_c\South_America\Persian_tiles_2020_2023_SA\PDIR_1h2022062000.tif
[42 empty] | 1297500 | G:\Shared drives\WadiLab_General\Study_cases\luis_c\South_America\Persian_tiles_2020_2023_SA\PDIR_1h2022062001.tif
[42 empty] | 1297560 | G:\Shared drives\WadiLab_General\Study_cases\luis_c\South_America\Persian_tiles_2020_2023_SA\PDIR_1h2022062002.tif
[42 empty] | 1297620 | G:\Shared drives\WadiLab_General\Study_cases\luis_c\South_America\Persian_tiles_2020_2023_SA\PDIR_1h2022062003.tif
[42 empty] | 1297680 | G:\Shared drives\WadiLab_General\Study_cases\luis_c\South_America\Persian_tiles_2020_2023_SA\PDIR_1h2022062004.tif
[42 empty] | 1297740 | G:\Shared drives\WadiLab_General\Study_cases\luis_c\South_America\Persian_tiles_2020_2023_SA\PDIR_1h2022062005.tif
[42 empty] | 1297800 | G:\Shared drives\WadiLab_General\Study_cases\luis_c\South_America\Persian_tiles_2020_2023_SA\PDIR_1h2022062006.tif
[42 empty] | 1297860 | G:\Shared drives\WadiLab_General\Study_cases\luis_c\South_America\Persian_tiles_2020_2023_SA\PDIR_1h2022062007.tif
[42 empty] | 1297920 | G:\Shared drives\WadiLab_General\Study_cases\luis_c\South_America\Persian_tiles_2020_2023_SA\PDIR_1h2022062008.tif
[42 empty] | 1297980 | G:\Shared drives\WadiLab_General\Study_cases\luis_c\South_America\Persian_tiles_2020_2023_SA\PDIR_1h2022062009.tif
[42 empty] | 1298040 | G:\Shared drives\WadiLab_General\Study_cases\luis_c\South_America\Persian_tiles_2020_2023_SA\PDIR_1h2022062010.tif
[42 empty] | 1298100 | G:\Shared drives\WadiLab_General\Study_cases\luis_c\South_America\Persian_tiles_2020_2023_SA\PDIR_1h2022062011.tif
[42 empty] | 1298160 | G:\Shared drives\WadiLab_General\Study_cases\luis_c\South_America\Persian_tiles_2020_2023_SA\PDIR_1h2022062012.tif
[42 empty] | 1298220 | G:\Shared drives\WadiLab_General\Study_cases\luis_c\South_America\Persian_tiles_2020_2023_SA\PDIR_1h2022062013.tif
[42 empty] | 1298280 | G:\Shared drives\WadiLab_General\Study_cases\luis_c\South_America\Persian_tiles_2020_2023_SA\PDIR_1h2022062014.tif
[42 empty] | 1298340 | G:\Shared drives\WadiLab_General\Study_cases\luis_c\South_America\Persian_tiles_2020_2023_SA\PDIR_1h2022062015.tif
[42 empty] | 1298400 | G:\Shared drives\WadiLab_General\Study_cases\luis_c\South_America\Persian_tiles_2020_2023_SA\PDIR_1h2022062016.tif
[42 empty] | 1298460 | G:\Shared drives\WadiLab_General\Study_cases\luis_c\South_America\Persian_tiles_2020_2023_SA\PDIR_1h2022062017.tif
[42 empty] | 1298520 | G:\Shared drives\WadiLab_General\Study_cases\luis_c\South_America\Persian_tiles_2020_2023_SA\PDIR_1h2022062018.tif
[42 empty] | 1298580 | G:\Shared drives\WadiLab_General\Study_cases\luis_c\South_America\Persian_tiles_2020_2023_SA\PDIR_1h2022062019.tif
[42 empty] | 1298640 | G:\Shared drives\WadiLab_General\Study_cases\luis_c\South_America\Persian_tiles_2020_2023_SA\PDIR_1h2022062020.tif
[42 empty] | 1298700 | G:\Shared drives\WadiLab_General\Study_cases\luis_c\South_America\Persian_tiles_2020_2023_SA\PDIR_1h2022062021.tif
[42 empty] | 1298760 | G:\Shared drives\WadiLab_General\Study_cases\luis_c\South_America\Persian_tiles_2020_2023_SA\PDIR_1h2022062022.tif
[42 empty] | 1298820 | G:\Shared drives\WadiLab_General\Study_cases\luis_c\South_America\Persian_tiles_2020_2023_SA\PDIR_1h2022062023.tif
[42 empty] | 1298880 | G:\Shared drives\WadiLab_General\Study_cases\luis_c\South_America\Persian_tiles_2020_2023_SA\PDIR_1h2022062100.tif
[42 empty] | 1298940 | G:\Shared drives\WadiLab_General\Study_cases\luis_c\South_America\Persian_tiles_2020_2023_SA\PDIR_1h2022062101.tif
[42 empty] | 1299000 | G:\Shared drives\WadiLab_General\Study_cases\luis_c\South_America\Persian_tiles_2020_2023_SA\PDIR_1h2022062102.tif
[42 empty] | 1299060 | G:\Shared drives\WadiLab_General\Study_cases\luis_c\South_America\Persian_tiles_2020_2023_SA\PDIR_1h2022062103.tif
[42 empty] | 1299120 | G:\Shared drives\WadiLab_General\Study_cases\luis_c\South_America\Persian_tiles_2020_2023_SA\PDIR_1h2022062104.tif
[42 empty] | 1299180 | G:\Shared drives\WadiLab_General\Study_cases\luis_c\South_America\Persian_tiles_2020_2023_SA\PDIR_1h2022062105.tif
[42 empty] | 1299240 | G:\Shared drives\WadiLab_General\Study_cases\luis_c\South_America\Persian_tiles_2020_2023_SA\PDIR_1h2022062106.tif
[42 empty] | 1299300 | G:\Shared drives\WadiLab_General\Study_cases\luis_c\South_America\Persian_tiles_2020_2023_SA\PDIR_1h2022062107.tif
[42 empty] | 1299360 | G:\Shared drives\WadiLab_General\Study_cases\luis_c\South_America\Persian_tiles_2020_2023_SA\PDIR_1h2022062108.tif
[42 empty] | 1299420 | G:\Shared drives\WadiLab_General\Study_cases\luis_c\South_America\Persian_tiles_2020_2023_SA\PDIR_1h2022062109.tif
[42 empty] | 1299480 | G:\Shared drives\WadiLab_General\Study_cases\luis_c\South_America\Persian_tiles_2020_2023_SA\PDIR_1h2022062110.tif
[42 empty] | 1299540 | G:\Shared drives\WadiLab_General\Study_cases\luis_c\South_America\Persian_tiles_2020_2023_SA\PDIR_1h2022062111.tif
[42 empty] | 1299600 | G:\Shared drives\WadiLab_General\Study_cases\luis_c\South_America\Persian_tiles_2020_2023_SA\PDIR_1h2022062112.tif
[42 empty] | 1299660 | G:\Shared drives\WadiLab_General\Study_cases\luis_c\South_America\Persian_tiles_2020_2023_SA\PDIR_1h2022062113.tif
[42 empty] | 1299720 | G:\Shared drives\WadiLab_General\Study_cases\luis_c\South_America\Persian_tiles_2020_2023_SA\PDIR_1h2022062114.tif
[42 empty] | 1299780 | G:\Shared drives\WadiLab_General\Study_cases\luis_c\South_America\Persian_tiles_2020_2023_SA\PDIR_1h2022062115.tif
[42 empty] | 1299840 | G:\Shared drives\WadiLab_General\Study_cases\luis_c\South_America\Persian_tiles_2020_2023_SA\PDIR_1h2022062116.tif
[42 empty] | 1299900 | G:\Shared drives\WadiLab_General\Study_cases\luis_c\South_America\Persian_tiles_2020_2023_SA\PDIR_1h2022062117.tif
[42 empty] | 1299960 | G:\Shared drives\WadiLab_General\Study_cases\luis_c\South_America\Persian_tiles_2020_2023_SA\PDIR_1h2022062118.tif
[42 empty] | 1300020 | G:\Shared drives\WadiLab_General\Study_cases\luis_c\South_America\Persian_tiles_2020_2023_SA\PDIR_1h2022062119.tif
[42 empty] | 1300080 | G:\Shared drives\WadiLab_General\Study_cases\luis_c\South_America\Persian_tiles_2020_2023_SA\PDIR_1h2022062120.tif
[42 empty] | 1300140 | G:\Shared drives\WadiLab_General\Study_cases\luis_c\South_America\Persian_tiles_2020_2023_SA\PDIR_1h2022062121.tif
[42 empty] | 1300200 | G:\Shared drives\WadiLab_General\Study_cases\luis_c\South_America\Persian_tiles_2020_2023_SA\PDIR_1h2022062122.tif
[42 empty] | 1300260 | G:\Shared drives\WadiLab_General\Study_cases\luis_c\South_America\Persian_tiles_2020_2023_SA\PDIR_1h2022062123.tif
[42 empty] | 1300320 | G:\Shared drives\WadiLab_General\Study_cases\luis_c\South_America\Persian_tiles_2020_2023_SA\PDIR_1h2022062200.tif
[42 empty] | 1300380 | G:\Shared drives\WadiLab_General\Study_cases\luis_c\South_America\Persian_tiles_2020_2023_SA\PDIR_1h2022062201.tif
[42 empty] | 1300440 | G:\Shared drives\WadiLab_General\Study_cases\luis_c\South_America\Persian_tiles_2020_2023_SA\PDIR_1h2022062202.tif
[42 empty] | 1300500 | G:\Shared drives\WadiLab_General\Study_cases\luis_c\South_America\Persian_tiles_2020_2023_SA\PDIR_1h2022062203.tif
[42 empty] | 1300560 | G:\Shared drives\WadiLab_General\Study_cases\luis_c\South_America\Persian_tiles_2020_2023_SA\PDIR_1h2022062204.tif
[42 empty] | 1300620 | G:\Shared drives\WadiLab_General\Study_cases\luis_c\South_America\Persian_tiles_2020_2023_SA\PDIR_1h2022062205.tif
[42 empty] | 1300680 | G:\Shared drives\WadiLab_General\Study_cases\luis_c\South_America\Persian_tiles_2020_2023_SA\PDIR_1h2022062206.tif
[42 empty] | 1300740 | G:\Shared drives\WadiLab_General\Study_cases\luis_c\South_America\Persian_tiles_2020_2023_SA\PDIR_1h2022062207.tif
[42 empty] | 1300800 | G:\Shared drives\WadiLab_General\Study_cases\luis_c\South_America\Persian_tiles_2020_2023_SA\PDIR_1h2022062208.tif
[42 empty] | 1300860 | G:\Shared drives\WadiLab_General\Study_cases\luis_c\South_America\Persian_tiles_2020_2023_SA\PDIR_1h2022062209.tif
[42 empty] | 1300920 | G:\Shared drives\WadiLab_General\Study_cases\luis_c\South_America\Persian_tiles_2020_2023_SA\PDIR_1h2022062210.tif
[42 empty] | 1300980 | G:\Shared drives\WadiLab_General\Study_cases\luis_c\South_America\Persian_tiles_2020_2023_SA\PDIR_1h2022062211.tif
[42 empty] | 1301040 | G:\Shared drives\WadiLab_General\Study_cases\luis_c\South_America\Persian_tiles_2020_2023_SA\PDIR_1h2022062212.tif
[42 empty] | 1301100 | G:\Shared drives\WadiLab_General\Study_cases\luis_c\South_America\Persian_tiles_2020_2023_SA\PDIR_1h2022062213.tif
[42 empty] | 1301160 | G:\Shared drives\WadiLab_General\Study_cases\luis_c\South_America\Persian_tiles_2020_2023_SA\PDIR_1h2022062214.tif
[42 empty] | 1301220 | G:\Shared drives\WadiLab_General\Study_cases\luis_c\South_America\Persian_tiles_2020_2023_SA\PDIR_1h2022062215.tif
[42 empty] | 1301280 | G:\Shared drives\WadiLab_General\Study_cases\luis_c\South_America\Persian_tiles_2020_2023_SA\PDIR_1h2022062216.tif
[42 empty] | 1301340 | G:\Shared drives\WadiLab_General\Study_cases\luis_c\South_America\Persian_tiles_2020_2023_SA\PDIR_1h2022062217.tif
[42 empty] | 1301400 | G:\Shared drives\WadiLab_General\Study_cases\luis_c\South_America\Persian_tiles_2020_2023_SA\PDIR_1h2022062218.tif
[42 empty] | 1301460 | G:\Shared drives\WadiLab_General\Study_cases\luis_c\South_America\Persian_tiles_2020_2023_SA\PDIR_1h2022062219.tif
[42 empty] | 1301520 | G:\Shared drives\WadiLab_General\Study_cases\luis_c\South_America\Persian_tiles_2020_2023_SA\PDIR_1h2022062220.tif
[42 empty] | 1301580 | G:\Shared drives\WadiLab_General\Study_cases\luis_c\South_America\Persian_tiles_2020_2023_SA\PDIR_1h2022062221.tif
[42 empty] | 1301640 | G:\Shared drives\WadiLab_General\Study_cases\luis_c\South_America\Persian_tiles_2020_2023_SA\PDIR_1h2022062222.tif
[42 empty] | 1301700 | G:\Shared drives\WadiLab_General\Study_cases\luis_c\South_America\Persian_tiles_2020_2023_SA\PDIR_1h2022062223.tif
[42 empty] | 1301760 | G:\Shared drives\WadiLab_General\Study_cases\luis_c\South_America\Persian_tiles_2020_2023_SA\PDIR_1h2022062300.tif
[42 empty] | 1301820 | G:\Shared drives\WadiLab_General\Study_cases\luis_c\South_America\Persian_tiles_2020_2023_SA\PDIR_1h2022062301.tif
[42 empty] | 1301880 | G:\Shared drives\WadiLab_General\Study_cases\luis_c\South_America\Persian_tiles_2020_2023_SA\PDIR_1h2022062302.tif
[42 empty] | 1301940 | G:\Shared drives\WadiLab_General\Study_cases\luis_c\South_America\Persian_tiles_2020_2023_SA\PDIR_1h2022062303.tif
[42 empty] | 1302000 | G:\Shared drives\WadiLab_General\Study_cases\luis_c\South_America\Persian_tiles_2020_2023_SA\PDIR_1h2022062304.tif
[42 empty] | 1302060 | G:\Shared drives\WadiLab_General\Study_cases\luis_c\South_America\Persian_tiles_2020_2023_SA\PDIR_1h2022062305.tif
[42 empty] | 1302120 | G:\Shared drives\WadiLab_General\Study_cases\luis_c\South_America\Persian_tiles_2020_2023_SA\PDIR_1h2022062306.tif
[42 empty] | 1302180 | G:\Shared drives\WadiLab_General\Study_cases\luis_c\South_America\Persian_tiles_2020_2023_SA\PDIR_1h2022062307.tif
[42 empty] | 1302240 | G:\Shared drives\WadiLab_General\Study_cases\luis_c\South_America\Persian_tiles_2020_2023_SA\PDIR_1h2022062308.tif
[42 empty] | 1302300 | G:\Shared drives\WadiLab_General\Study_cases\luis_c\South_America\Persian_tiles_2020_2023_SA\PDIR_1h2022062309.tif
[42 empty] | 1302360 | G:\Shared drives\WadiLab_General\Study_cases\luis_c\South_America\Persian_tiles_2020_2023_SA\PDIR_1h2022062310.tif
[42 empty] | 1302420 | G:\Shared drives\WadiLab_General\Study_cases\luis_c\South_America\Persian_tiles_2020_2023_SA\PDIR_1h2022062311.tif
[42 empty] | 1302480 | G:\Shared drives\WadiLab_General\Study_cases\luis_c\South_America\Persian_tiles_2020_2023_SA\PDIR_1h2022062312.tif
[42 empty] | 1302540 | G:\Shared drives\WadiLab_General\Study_cases\luis_c\South_America\Persian_tiles_2020_2023_SA\PDIR_1h2022062313.tif
[42 empty] | 1302600 | G:\Shared drives\WadiLab_General\Study_cases\luis_c\South_America\Persian_tiles_2020_2023_SA\PDIR_1h2022062314.tif
[42 empty] | 1302660 | G:\Shared drives\WadiLab_General\Study_cases\luis_c\South_America\Persian_tiles_2020_2023_SA\PDIR_1h2022062315.tif
[42 empty] | 1302720 | G:\Shared drives\WadiLab_General\Study_cases\luis_c\South_America\Persian_tiles_2020_2023_SA\PDIR_1h2022062316.tif
[42 empty] | 1302780 | G:\Shared drives\WadiLab_General\Study_cases\luis_c\South_America\Persian_tiles_2020_2023_SA\PDIR_1h2022062317.tif
[42 empty] | 1302840 | G:\Shared drives\WadiLab_General\Study_cases\luis_c\South_America\Persian_tiles_2020_2023_SA\PDIR_1h2022062318.tif
[42 empty] | 1302900 | G:\Shared drives\WadiLab_General\Study_cases\luis_c\South_America\Persian_tiles_2020_2023_SA\PDIR_1h2022062319.tif
[42 empty] | 1302960 | G:\Shared drives\WadiLab_General\Study_cases\luis_c\South_America\Persian_tiles_2020_2023_SA\PDIR_1h2022062320.tif
[42 empty] | 1303020 | G:\Shared drives\WadiLab_General\Study_cases\luis_c\South_America\Persian_tiles_2020_2023_SA\PDIR_1h2022062321.tif
[42 empty] | 1303080 | G:\Shared drives\WadiLab_General\Study_cases\luis_c\South_America\Persian_tiles_2020_2023_SA\PDIR_1h2022062322.tif
[42 empty] | 1303140 | G:\Shared drives\WadiLab_General\Study_cases\luis_c\South_America\Persian_tiles_2020_2023_SA\PDIR_1h2022062323.tif
[42 empty] | 1303200 | G:\Shared drives\WadiLab_General\Study_cases\luis_c\South_America\Persian_tiles_2020_2023_SA\PDIR_1h2022062400.tif
[42 empty] | 1303260 | G:\Shared drives\WadiLab_General\Study_cases\luis_c\South_America\Persian_tiles_2020_2023_SA\PDIR_1h2022062401.tif
[42 empty] | 1303320 | G:\Shared drives\WadiLab_General\Study_cases\luis_c\South_America\Persian_tiles_2020_2023_SA\PDIR_1h2022062402.tif
[42 empty] | 1303380 | G:\Shared drives\WadiLab_General\Study_cases\luis_c\South_America\Persian_tiles_2020_2023_SA\PDIR_1h2022062403.tif
[42 empty] | 1303440 | G:\Shared drives\WadiLab_General\Study_cases\luis_c\South_America\Persian_tiles_2020_2023_SA\PDIR_1h2022062404.tif
[42 empty] | 1303500 | G:\Shared drives\WadiLab_General\Study_cases\luis_c\South_America\Persian_tiles_2020_2023_SA\PDIR_1h2022062405.tif
[42 empty] | 1303560 | G:\Shared drives\WadiLab_General\Study_cases\luis_c\South_America\Persian_tiles_2020_2023_SA\PDIR_1h2022062406.tif
[42 empty] | 1303620 | G:\Shared drives\WadiLab_General\Study_cases\luis_c\South_America\Persian_tiles_2020_2023_SA\PDIR_1h2022062407.tif
[42 empty] | 1303680 | G:\Shared drives\WadiLab_General\Study_cases\luis_c\South_America\Persian_tiles_2020_2023_SA\PDIR_1h2022062408.tif
[42 empty] | 1303740 | G:\Shared drives\WadiLab_General\Study_cases\luis_c\South_America\Persian_tiles_2020_2023_SA\PDIR_1h2022062409.tif
[42 empty] | 1303800 | G:\Shared drives\WadiLab_General\Study_cases\luis_c\South_America\Persian_tiles_2020_2023_SA\PDIR_1h2022062410.tif
[42 empty] | 1303860 | G:\Shared drives\WadiLab_General\Study_cases\luis_c\South_America\Persian_tiles_2020_2023_SA\PDIR_1h2022062411.tif
[42 empty] | 1303920 | G:\Shared drives\WadiLab_General\Study_cases\luis_c\South_America\Persian_tiles_2020_2023_SA\PDIR_1h2022062412.tif
[42 empty] | 1303980 | G:\Shared drives\WadiLab_General\Study_cases\luis_c\South_America\Persian_tiles_2020_2023_SA\PDIR_1h2022062413.tif
[42 empty] | 1304040 | G:\Shared drives\WadiLab_General\Study_cases\luis_c\South_America\Persian_tiles_2020_2023_SA\PDIR_1h2022062414.tif
[42 empty] | 1304100 | G:\Shared drives\WadiLab_General\Study_cases\luis_c\South_America\Persian_tiles_2020_2023_SA\PDIR_1h2022062415.tif
[42 empty] | 1304160 | G:\Shared drives\WadiLab_General\Study_cases\luis_c\South_America\Persian_tiles_2020_2023_SA\PDIR_1h2022062416.tif
[42 empty] | 1304220 | G:\Shared drives\WadiLab_General\Study_cases\luis_c\South_America\Persian_tiles_2020_2023_SA\PDIR_1h2022062417.tif
[42 empty] | 1304280 | G:\Shared drives\WadiLab_General\Study_cases\luis_c\South_America\Persian_tiles_2020_2023_SA\PDIR_1h2022062418.tif
[42 empty] | 1304340 | G:\Shared drives\WadiLab_General\Study_cases\luis_c\South_America\Persian_tiles_2020_2023_SA\PDIR_1h2022062419.tif
[42 empty] | 1304400 | G:\Shared drives\WadiLab_General\Study_cases\luis_c\South_America\Persian_tiles_2020_2023_SA\PDIR_1h2022062420.tif
[42 empty] | 1304460 | G:\Shared drives\WadiLab_General\Study_cases\luis_c\South_America\Persian_tiles_2020_2023_SA\PDIR_1h2022062421.tif
[42 empty] | 1304520 | G:\Shared drives\WadiLab_General\Study_cases\luis_c\South_America\Persian_tiles_2020_2023_SA\PDIR_1h2022062422.tif
[42 empty] | 1304580 | G:\Shared drives\WadiLab_General\Study_cases\luis_c\South_America\Persian_tiles_2020_2023_SA\PDIR_1h2022062423.tif
[42 empty] | 1304640 | G:\Shared drives\WadiLab_General\Study_cases\luis_c\South_America\Persian_tiles_2020_2023_SA\PDIR_1h2022062500.tif
[42 empty] | 1304700 | G:\Shared drives\WadiLab_General\Study_cases\luis_c\South_America\Persian_tiles_2020_2023_SA\PDIR_1h2022062501.tif
[42 empty] | 1304760 | G:\Shared drives\WadiLab_General\Study_cases\luis_c\South_America\Persian_tiles_2020_2023_SA\PDIR_1h2022062502.tif
[42 empty] | 1304820 | G:\Shared drives\WadiLab_General\Study_cases\luis_c\South_America\Persian_tiles_2020_2023_SA\PDIR_1h2022062503.tif
[42 empty] | 1304880 | G:\Shared drives\WadiLab_General\Study_cases\luis_c\South_America\Persian_tiles_2020_2023_SA\PDIR_1h2022062504.tif
[42 empty] | 1304940 | G:\Shared drives\WadiLab_General\Study_cases\luis_c\South_America\Persian_tiles_2020_2023_SA\PDIR_1h2022062505.tif
[42 empty] | 1305000 | G:\Shared drives\WadiLab_General\Study_cases\luis_c\South_America\Persian_tiles_2020_2023_SA\PDIR_1h2022062506.tif
[42 empty] | 1305060 | G:\Shared drives\WadiLab_General\Study_cases\luis_c\South_America\Persian_tiles_2020_2023_SA\PDIR_1h2022062507.tif
[42 empty] | 1305120 | G:\Shared drives\WadiLab_General\Study_cases\luis_c\South_America\Persian_tiles_2020_2023_SA\PDIR_1h2022062508.tif
[42 empty] | 1305180 | G:\Shared drives\WadiLab_General\Study_cases\luis_c\South_America\Persian_tiles_2020_2023_SA\PDIR_1h2022062509.tif
[42 empty] | 1305240 | G:\Shared drives\WadiLab_General\Study_cases\luis_c\South_America\Persian_tiles_2020_2023_SA\PDIR_1h2022062510.tif
[42 empty] | 1305300 | G:\Shared drives\WadiLab_General\Study_cases\luis_c\South_America\Persian_tiles_2020_2023_SA\PDIR_1h2022062511.tif
[42 empty] | 1305360 | G:\Shared drives\WadiLab_General\Study_cases\luis_c\South_America\Persian_tiles_2020_2023_SA\PDIR_1h2022062512.tif
[42 empty] | 1305420 | G:\Shared drives\WadiLab_General\Study_cases\luis_c\South_America\Persian_tiles_2020_2023_SA\PDIR_1h2022062513.tif
[42 empty] | 1305480 | G:\Shared drives\WadiLab_General\Study_cases\luis_c\South_America\Persian_tiles_2020_2023_SA\PDIR_1h2022062514.tif
[42 empty] | 1305540 | G:\Shared drives\WadiLab_General\Study_cases\luis_c\South_America\Persian_tiles_2020_2023_SA\PDIR_1h2022062515.tif
[42 empty] | 1305600 | G:\Shared drives\WadiLab_General\Study_cases\luis_c\South_America\Persian_tiles_2020_2023_SA\PDIR_1h2022062516.tif
[42 empty] | 1305660 | G:\Shared drives\WadiLab_General\Study_cases\luis_c\South_America\Persian_tiles_2020_2023_SA\PDIR_1h2022062517.tif
[42 empty] | 1305720 | G:\Shared drives\WadiLab_General\Study_cases\luis_c\South_America\Persian_tiles_2020_2023_SA\PDIR_1h2022062518.tif
[42 empty] | 1305780 | G:\Shared drives\WadiLab_General\Study_cases\luis_c\South_America\Persian_tiles_2020_2023_SA\PDIR_1h2022062519.tif
[42 empty] | 1305840 | G:\Shared drives\WadiLab_General\Study_cases\luis_c\South_America\Persian_tiles_2020_2023_SA\PDIR_1h2022062520.tif
[42 empty] | 1305900 | G:\Shared drives\WadiLab_General\Study_cases\luis_c\South_America\Persian_tiles_2020_2023_SA\PDIR_1h2022062521.tif
[42 empty] | 1305960 | G:\Shared drives\WadiLab_General\Study_cases\luis_c\South_America\Persian_tiles_2020_2023_SA\PDIR_1h2022062522.tif
[42 empty] | 1306020 | G:\Shared drives\WadiLab_General\Study_cases\luis_c\South_America\Persian_tiles_2020_2023_SA\PDIR_1h2022062523.tif
[42 empty] | 1306080 | G:\Shared drives\WadiLab_General\Study_cases\luis_c\South_America\Persian_tiles_2020_2023_SA\PDIR_1h2022062600.tif
[42 empty] | 1306140 | G:\Shared drives\WadiLab_General\Study_cases\luis_c\South_America\Persian_tiles_2020_2023_SA\PDIR_1h2022062601.tif
[42 empty] | 1306200 | G:\Shared drives\WadiLab_General\Study_cases\luis_c\South_America\Persian_tiles_2020_2023_SA\PDIR_1h2022062602.tif
[42 empty] | 1306260 | G:\Shared drives\WadiLab_General\Study_cases\luis_c\South_America\Persian_tiles_2020_2023_SA\PDIR_1h2022062603.tif
[42 empty] | 1306320 | G:\Shared drives\WadiLab_General\Study_cases\luis_c\South_America\Persian_tiles_2020_2023_SA\PDIR_1h2022062604.tif
[42 empty] | 1306380 | G:\Shared drives\WadiLab_General\Study_cases\luis_c\South_America\Persian_tiles_2020_2023_SA\PDIR_1h2022062605.tif
[42 empty] | 1306440 | G:\Shared drives\WadiLab_General\Study_cases\luis_c\South_America\Persian_tiles_2020_2023_SA\PDIR_1h2022062606.tif
[42 empty] | 1306500 | G:\Shared drives\WadiLab_General\Study_cases\luis_c\South_America\Persian_tiles_2020_2023_SA\PDIR_1h2022062607.tif
[42 empty] | 1306560 | G:\Shared drives\WadiLab_General\Study_cases\luis_c\South_America\Persian_tiles_2020_2023_SA\PDIR_1h2022062608.tif
[42 empty] | 1306620 | G:\Shared drives\WadiLab_General\Study_cases\luis_c\South_America\Persian_tiles_2020_2023_SA\PDIR_1h2022062609.tif
[42 empty] | 1306680 | G:\Shared drives\WadiLab_General\Study_cases\luis_c\South_America\Persian_tiles_2020_2023_SA\PDIR_1h2022062610.tif
[42 empty] | 1306740 | G:\Shared drives\WadiLab_General\Study_cases\luis_c\South_America\Persian_tiles_2020_2023_SA\PDIR_1h2022062611.tif
[42 empty] | 1306800 | G:\Shared drives\WadiLab_General\Study_cases\luis_c\South_America\Persian_tiles_2020_2023_SA\PDIR_1h2022062612.tif
[42 empty] | 1306860 | G:\Shared drives\WadiLab_General\Study_cases\luis_c\South_America\Persian_tiles_2020_2023_SA\PDIR_1h2022062613.tif
[42 empty] | 1306920 | G:\Shared drives\WadiLab_General\Study_cases\luis_c\South_America\Persian_tiles_2020_2023_SA\PDIR_1h2022062614.tif
[42 empty] | 1306980 | G:\Shared drives\WadiLab_General\Study_cases\luis_c\South_America\Persian_tiles_2020_2023_SA\PDIR_1h2022062615.tif
[42 empty] | 1307040 | G:\Shared drives\WadiLab_General\Study_cases\luis_c\South_America\Persian_tiles_2020_2023_SA\PDIR_1h2022062616.tif
[42 empty] | 1307100 | G:\Shared drives\WadiLab_General\Study_cases\luis_c\South_America\Persian_tiles_2020_2023_SA\PDIR_1h2022062617.tif
[42 empty] | 1307160 | G:\Shared drives\WadiLab_General\Study_cases\luis_c\South_America\Persian_tiles_2020_2023_SA\PDIR_1h2022062618.tif
[42 empty] | 1307220 | G:\Shared drives\WadiLab_General\Study_cases\luis_c\South_America\Persian_tiles_2020_2023_SA\PDIR_1h2022062619.tif
[42 empty] | 1307280 | G:\Shared drives\WadiLab_General\Study_cases\luis_c\South_America\Persian_tiles_2020_2023_SA\PDIR_1h2022062620.tif
[42 empty] | 1307340 | G:\Shared drives\WadiLab_General\Study_cases\luis_c\South_America\Persian_tiles_2020_2023_SA\PDIR_1h2022062621.tif
[42 empty] | 1307400 | G:\Shared drives\WadiLab_General\Study_cases\luis_c\South_America\Persian_tiles_2020_2023_SA\PDIR_1h2022062622.tif
[42 empty] | 1307460 | G:\Shared drives\WadiLab_General\Study_cases\luis_c\South_America\Persian_tiles_2020_2023_SA\PDIR_1h2022062623.tif
[42 empty] | 1307520 | G:\Shared drives\WadiLab_General\Study_cases\luis_c\South_America\Persian_tiles_2020_2023_SA\PDIR_1h2022062700.tif
[42 empty] | 1307580 | G:\Shared drives\WadiLab_General\Study_cases\luis_c\South_America\Persian_tiles_2020_2023_SA\PDIR_1h2022062701.tif
[42 empty] | 1307640 | G:\Shared drives\WadiLab_General\Study_cases\luis_c\South_America\Persian_tiles_2020_2023_SA\PDIR_1h2022062702.tif
[42 empty] | 1307700 | G:\Shared drives\WadiLab_General\Study_cases\luis_c\South_America\Persian_tiles_2020_2023_SA\PDIR_1h2022062703.tif
[42 empty] | 1307760 | G:\Shared drives\WadiLab_General\Study_cases\luis_c\South_America\Persian_tiles_2020_2023_SA\PDIR_1h2022062704.tif
[42 empty] | 1307820 | G:\Shared drives\WadiLab_General\Study_cases\luis_c\South_America\Persian_tiles_2020_2023_SA\PDIR_1h2022062705.tif
[42 empty] | 1307880 | G:\Shared drives\WadiLab_General\Study_cases\luis_c\South_America\Persian_tiles_2020_2023_SA\PDIR_1h2022062706.tif
[42 empty] | 1307940 | G:\Shared drives\WadiLab_General\Study_cases\luis_c\South_America\Persian_tiles_2020_2023_SA\PDIR_1h2022062707.tif
[42 empty] | 1308000 | G:\Shared drives\WadiLab_General\Study_cases\luis_c\South_America\Persian_tiles_2020_2023_SA\PDIR_1h2022062708.tif
[42 empty] | 1308060 | G:\Shared drives\WadiLab_General\Study_cases\luis_c\South_America\Persian_tiles_2020_2023_SA\PDIR_1h2022062709.tif
[42 empty] | 1308120 | G:\Shared drives\WadiLab_General\Study_cases\luis_c\South_America\Persian_tiles_2020_2023_SA\PDIR_1h2022062710.tif
[42 empty] | 1308180 | G:\Shared drives\WadiLab_General\Study_cases\luis_c\South_America\Persian_tiles_2020_2023_SA\PDIR_1h2022062711.tif
[42 empty] | 1308240 | G:\Shared drives\WadiLab_General\Study_cases\luis_c\South_America\Persian_tiles_2020_2023_SA\PDIR_1h2022062712.tif
[42 empty] | 1308300 | G:\Shared drives\WadiLab_General\Study_cases\luis_c\South_America\Persian_tiles_2020_2023_SA\PDIR_1h2022062713.tif
[42 empty] | 1308360 | G:\Shared drives\WadiLab_General\Study_cases\luis_c\South_America\Persian_tiles_2020_2023_SA\PDIR_1h2022062714.tif
[42 empty] | 1308420 | G:\Shared drives\WadiLab_General\Study_cases\luis_c\South_America\Persian_tiles_2020_2023_SA\PDIR_1h2022062715.tif
[42 empty] | 1308480 | G:\Shared drives\WadiLab_General\Study_cases\luis_c\South_America\Persian_tiles_2020_2023_SA\PDIR_1h2022062716.tif
[42 empty] | 1308540 | G:\Shared drives\WadiLab_General\Study_cases\luis_c\South_America\Persian_tiles_2020_2023_SA\PDIR_1h2022062717.tif
[42 empty] | 1308600 | G:\Shared drives\WadiLab_General\Study_cases\luis_c\South_America\Persian_tiles_2020_2023_SA\PDIR_1h2022062718.tif
[42 empty] | 1308660 | G:\Shared drives\WadiLab_General\Study_cases\luis_c\South_America\Persian_tiles_2020_2023_SA\PDIR_1h2022062719.tif
[42 empty] | 1308720 | G:\Shared drives\WadiLab_General\Study_cases\luis_c\South_America\Persian_tiles_2020_2023_SA\PDIR_1h2022062720.tif
[42 empty] | 1308780 | G:\Shared drives\WadiLab_General\Study_cases\luis_c\South_America\Persian_tiles_2020_2023_SA\PDIR_1h2022062721.tif
[42 empty] | 1308840 | G:\Shared drives\WadiLab_General\Study_cases\luis_c\South_America\Persian_tiles_2020_2023_SA\PDIR_1h2022062722.tif
[42 empty] | 1308900 | G:\Shared drives\WadiLab_General\Study_cases\luis_c\South_America\Persian_tiles_2020_2023_SA\PDIR_1h2022062723.tif
[42 empty] | 1308960 | G:\Shared drives\WadiLab_General\Study_cases\luis_c\South_America\Persian_tiles_2020_2023_SA\PDIR_1h2022062800.tif
[42 empty] | 1309020 | G:\Shared drives\WadiLab_General\Study_cases\luis_c\South_America\Persian_tiles_2020_2023_SA\PDIR_1h2022062801.tif
[42 empty] | 1309080 | G:\Shared drives\WadiLab_General\Study_cases\luis_c\South_America\Persian_tiles_2020_2023_SA\PDIR_1h2022062802.tif
[42 empty] | 1309140 | G:\Shared drives\WadiLab_General\Study_cases\luis_c\South_America\Persian_tiles_2020_2023_SA\PDIR_1h2022062803.tif
[42 empty] | 1309200 | G:\Shared drives\WadiLab_General\Study_cases\luis_c\South_America\Persian_tiles_2020_2023_SA\PDIR_1h2022062804.tif
[42 empty] | 1309260 | G:\Shared drives\WadiLab_General\Study_cases\luis_c\South_America\Persian_tiles_2020_2023_SA\PDIR_1h2022062805.tif
[42 empty] | 1309320 | G:\Shared drives\WadiLab_General\Study_cases\luis_c\South_America\Persian_tiles_2020_2023_SA\PDIR_1h2022062806.tif
[42 empty] | 1309380 | G:\Shared drives\WadiLab_General\Study_cases\luis_c\South_America\Persian_tiles_2020_2023_SA\PDIR_1h2022062807.tif
[42 empty] | 1309440 | G:\Shared drives\WadiLab_General\Study_cases\luis_c\South_America\Persian_tiles_2020_2023_SA\PDIR_1h2022062808.tif
[42 empty] | 1309500 | G:\Shared drives\WadiLab_General\Study_cases\luis_c\South_America\Persian_tiles_2020_2023_SA\PDIR_1h2022062809.tif
[42 empty] | 1309560 | G:\Shared drives\WadiLab_General\Study_cases\luis_c\South_America\Persian_tiles_2020_2023_SA\PDIR_1h2022062810.tif
[42 empty] | 1309620 | G:\Shared drives\WadiLab_General\Study_cases\luis_c\South_America\Persian_tiles_2020_2023_SA\PDIR_1h2022062811.tif
[42 empty] | 1309680 | G:\Shared drives\WadiLab_General\Study_cases\luis_c\South_America\Persian_tiles_2020_2023_SA\PDIR_1h2022062812.tif
[42 empty] | 1309740 | G:\Shared drives\WadiLab_General\Study_cases\luis_c\South_America\Persian_tiles_2020_2023_SA\PDIR_1h2022062813.tif
[42 empty] | 1309800 | G:\Shared drives\WadiLab_General\Study_cases\luis_c\South_America\Persian_tiles_2020_2023_SA\PDIR_1h2022062814.tif
[42 empty] | 1309860 | G:\Shared drives\WadiLab_General\Study_cases\luis_c\South_America\Persian_tiles_2020_2023_SA\PDIR_1h2022062815.tif
[42 empty] | 1309920 | G:\Shared drives\WadiLab_General\Study_cases\luis_c\South_America\Persian_tiles_2020_2023_SA\PDIR_1h2022062816.tif
[42 empty] | 1309980 | G:\Shared drives\WadiLab_General\Study_cases\luis_c\South_America\Persian_tiles_2020_2023_SA\PDIR_1h2022062817.tif
[42 empty] | 1310040 | G:\Shared drives\WadiLab_General\Study_cases\luis_c\South_America\Persian_tiles_2020_2023_SA\PDIR_1h2022062818.tif
[42 empty] | 1310100 | G:\Shared drives\WadiLab_General\Study_cases\luis_c\South_America\Persian_tiles_2020_2023_SA\PDIR_1h2022062819.tif
[42 empty] | 1310160 | G:\Shared drives\WadiLab_General\Study_cases\luis_c\South_America\Persian_tiles_2020_2023_SA\PDIR_1h2022062820.tif
[42 empty] | 1310220 | G:\Shared drives\WadiLab_General\Study_cases\luis_c\South_America\Persian_tiles_2020_2023_SA\PDIR_1h2022062821.tif
[42 empty] | 1310280 | G:\Shared drives\WadiLab_General\Study_cases\luis_c\South_America\Persian_tiles_2020_2023_SA\PDIR_1h2022062822.tif
[42 empty] | 1310340 | G:\Shared drives\WadiLab_General\Study_cases\luis_c\South_America\Persian_tiles_2020_2023_SA\PDIR_1h2022062823.tif
[42 empty] | 1310400 | G:\Shared drives\WadiLab_General\Study_cases\luis_c\South_America\Persian_tiles_2020_2023_SA\PDIR_1h2022062900.tif
[42 empty] | 1310460 | G:\Shared drives\WadiLab_General\Study_cases\luis_c\South_America\Persian_tiles_2020_2023_SA\PDIR_1h2022062901.tif
[42 empty] | 1310520 | G:\Shared drives\WadiLab_General\Study_cases\luis_c\South_America\Persian_tiles_2020_2023_SA\PDIR_1h2022062902.tif
[42 empty] | 1310580 | G:\Shared drives\WadiLab_General\Study_cases\luis_c\South_America\Persian_tiles_2020_2023_SA\PDIR_1h2022062903.tif
[42 empty] | 1310640 | G:\Shared drives\WadiLab_General\Study_cases\luis_c\South_America\Persian_tiles_2020_2023_SA\PDIR_1h2022062904.tif
[42 empty] | 1310700 | G:\Shared drives\WadiLab_General\Study_cases\luis_c\South_America\Persian_tiles_2020_2023_SA\PDIR_1h2022062905.tif
[42 empty] | 1310760 | G:\Shared drives\WadiLab_General\Study_cases\luis_c\South_America\Persian_tiles_2020_2023_SA\PDIR_1h2022062906.tif
[42 empty] | 1310820 | G:\Shared drives\WadiLab_General\Study_cases\luis_c\South_America\Persian_tiles_2020_2023_SA\PDIR_1h2022062907.tif
[42 empty] | 1310880 | G:\Shared drives\WadiLab_General\Study_cases\luis_c\South_America\Persian_tiles_2020_2023_SA\PDIR_1h2022062908.tif
[42 empty] | 1310940 | G:\Shared drives\WadiLab_General\Study_cases\luis_c\South_America\Persian_tiles_2020_2023_SA\PDIR_1h2022062909.tif
[42 empty] | 1311000 | G:\Shared drives\WadiLab_General\Study_cases\luis_c\South_America\Persian_tiles_2020_2023_SA\PDIR_1h2022062910.tif
[42 empty] | 1311060 | G:\Shared drives\WadiLab_General\Study_cases\luis_c\South_America\Persian_tiles_2020_2023_SA\PDIR_1h2022062911.tif
[42 empty] | 1311120 | G:\Shared drives\WadiLab_General\Study_cases\luis_c\South_America\Persian_tiles_2020_2023_SA\PDIR_1h2022062912.tif
[42 empty] | 1311180 | G:\Shared drives\WadiLab_General\Study_cases\luis_c\South_America\Persian_tiles_2020_2023_SA\PDIR_1h2022062913.tif
[42 empty] | 1311240 | G:\Shared drives\WadiLab_General\Study_cases\luis_c\South_America\Persian_tiles_2020_2023_SA\PDIR_1h2022062914.tif
[42 empty] | 1311300 | G:\Shared drives\WadiLab_General\Study_cases\luis_c\South_America\Persian_tiles_2020_2023_SA\PDIR_1h2022062915.tif
[42 empty] | 1311360 | G:\Shared drives\WadiLab_General\Study_cases\luis_c\South_America\Persian_tiles_2020_2023_SA\PDIR_1h2022062916.tif
[42 empty] | 1311420 | G:\Shared drives\WadiLab_General\Study_cases\luis_c\South_America\Persian_tiles_2020_2023_SA\PDIR_1h2022062917.tif
[42 empty] | 1311480 | G:\Shared drives\WadiLab_General\Study_cases\luis_c\South_America\Persian_tiles_2020_2023_SA\PDIR_1h2022062918.tif
[42 empty] | 1311540 | G:\Shared drives\WadiLab_General\Study_cases\luis_c\South_America\Persian_tiles_2020_2023_SA\PDIR_1h2022062919.tif
[42 empty] | 1311600 | G:\Shared drives\WadiLab_General\Study_cases\luis_c\South_America\Persian_tiles_2020_2023_SA\PDIR_1h2022062920.tif
[42 empty] | 1311660 | G:\Shared drives\WadiLab_General\Study_cases\luis_c\South_America\Persian_tiles_2020_2023_SA\PDIR_1h2022062921.tif
[42 empty] | 1311720 | G:\Shared drives\WadiLab_General\Study_cases\luis_c\South_America\Persian_tiles_2020_2023_SA\PDIR_1h2022062922.tif
[42 empty] | 1311780 | G:\Shared drives\WadiLab_General\Study_cases\luis_c\South_America\Persian_tiles_2020_2023_SA\PDIR_1h2022062923.tif
[42 empty] | 1311840 | G:\Shared drives\WadiLab_General\Study_cases\luis_c\South_America\Persian_tiles_2020_2023_SA\PDIR_1h2022063000.tif
[42 empty] | 1311900 | G:\Shared drives\WadiLab_General\Study_cases\luis_c\South_America\Persian_tiles_2020_2023_SA\PDIR_1h2022063001.tif
[42 empty] | 1311960 | G:\Shared drives\WadiLab_General\Study_cases\luis_c\South_America\Persian_tiles_2020_2023_SA\PDIR_1h2022063002.tif
[42 empty] | 1312020 | G:\Shared drives\WadiLab_General\Study_cases\luis_c\South_America\Persian_tiles_2020_2023_SA\PDIR_1h2022063003.tif
[42 empty] | 1312080 | G:\Shared drives\WadiLab_General\Study_cases\luis_c\South_America\Persian_tiles_2020_2023_SA\PDIR_1h2022063004.tif
[42 empty] | 1312140 | G:\Shared drives\WadiLab_General\Study_cases\luis_c\South_America\Persian_tiles_2020_2023_SA\PDIR_1h2022063005.tif
[42 empty] | 1312200 | G:\Shared drives\WadiLab_General\Study_cases\luis_c\South_America\Persian_tiles_2020_2023_SA\PDIR_1h2022063006.tif
[42 empty] | 1312260 | G:\Shared drives\WadiLab_General\Study_cases\luis_c\South_America\Persian_tiles_2020_2023_SA\PDIR_1h2022063007.tif
[42 empty] | 1312320 | G:\Shared drives\WadiLab_General\Study_cases\luis_c\South_America\Persian_tiles_2020_2023_SA\PDIR_1h2022063008.tif
[42 empty] | 1312380 | G:\Shared drives\WadiLab_General\Study_cases\luis_c\South_America\Persian_tiles_2020_2023_SA\PDIR_1h2022063009.tif
[42 empty] | 1312440 | G:\Shared drives\WadiLab_General\Study_cases\luis_c\South_America\Persian_tiles_2020_2023_SA\PDIR_1h2022063010.tif
[42 empty] | 1312500 | G:\Shared drives\WadiLab_General\Study_cases\luis_c\South_America\Persian_tiles_2020_2023_SA\PDIR_1h2022063011.tif
[42 empty] | 1312560 | G:\Shared drives\WadiLab_General\Study_cases\luis_c\South_America\Persian_tiles_2020_2023_SA\PDIR_1h2022063012.tif
[42 empty] | 1312620 | G:\Shared drives\WadiLab_General\Study_cases\luis_c\South_America\Persian_tiles_2020_2023_SA\PDIR_1h2022063013.tif
[42 empty] | 1312680 | G:\Shared drives\WadiLab_General\Study_cases\luis_c\South_America\Persian_tiles_2020_2023_SA\PDIR_1h2022063014.tif
[42 empty] | 1312740 | G:\Shared drives\WadiLab_General\Study_cases\luis_c\South_America\Persian_tiles_2020_2023_SA\PDIR_1h2022063015.tif
[42 empty] | 1312800 | G:\Shared drives\WadiLab_General\Study_cases\luis_c\South_America\Persian_tiles_2020_2023_SA\PDIR_1h2022063016.tif
[42 empty] | 1312860 | G:\Shared drives\WadiLab_General\Study_cases\luis_c\South_America\Persian_tiles_2020_2023_SA\PDIR_1h2022063017.tif
[42 empty] | 1312920 | G:\Shared drives\WadiLab_General\Study_cases\luis_c\South_America\Persian_tiles_2020_2023_SA\PDIR_1h2022063018.tif
[42 empty] | 1312980 | G:\Shared drives\WadiLab_General\Study_cases\luis_c\South_America\Persian_tiles_2020_2023_SA\PDIR_1h2022063019.tif
[42 empty] | 1313040 | G:\Shared drives\WadiLab_General\Study_cases\luis_c\South_America\Persian_tiles_2020_2023_SA\PDIR_1h2022063020.tif
[42 empty] | 1313100 | G:\Shared drives\WadiLab_General\Study_cases\luis_c\South_America\Persian_tiles_2020_2023_SA\PDIR_1h2022063021.tif
[42 empty] | 1313160 | G:\Shared drives\WadiLab_General\Study_cases\luis_c\South_America\Persian_tiles_2020_2023_SA\PDIR_1h2022063022.tif
[42 empty] | 1313220 | G:\Shared drives\WadiLab_General\Study_cases\luis_c\South_America\Persian_tiles_2020_2023_SA\PDIR_1h2022063023.tif
[42 empty] | 1313280 | G:\Shared drives\WadiLab_General\Study_cases\luis_c\South_America\Persian_tiles_2020_2023_SA\PDIR_1h2022070100.tif
[42 empty] | 1313340 | G:\Shared drives\WadiLab_General\Study_cases\luis_c\South_America\Persian_tiles_2020_2023_SA\PDIR_1h2022070101.tif
[42 empty] | 1313400 | G:\Shared drives\WadiLab_General\Study_cases\luis_c\South_America\Persian_tiles_2020_2023_SA\PDIR_1h2022070102.tif
[42 empty] | 1313460 | G:\Shared drives\WadiLab_General\Study_cases\luis_c\South_America\Persian_tiles_2020_2023_SA\PDIR_1h2022070103.tif
[42 empty] | 1313520 | G:\Shared drives\WadiLab_General\Study_cases\luis_c\South_America\Persian_tiles_2020_2023_SA\PDIR_1h2022070104.tif
[42 empty] | 1313580 | G:\Shared drives\WadiLab_General\Study_cases\luis_c\South_America\Persian_tiles_2020_2023_SA\PDIR_1h2022070105.tif
[42 empty] | 1313640 | G:\Shared drives\WadiLab_General\Study_cases\luis_c\South_America\Persian_tiles_2020_2023_SA\PDIR_1h2022070106.tif
[42 empty] | 1313700 | G:\Shared drives\WadiLab_General\Study_cases\luis_c\South_America\Persian_tiles_2020_2023_SA\PDIR_1h2022070107.tif
[42 empty] | 1313760 | G:\Shared drives\WadiLab_General\Study_cases\luis_c\South_America\Persian_tiles_2020_2023_SA\PDIR_1h2022070108.tif
[42 empty] | 1313820 | G:\Shared drives\WadiLab_General\Study_cases\luis_c\South_America\Persian_tiles_2020_2023_SA\PDIR_1h2022070109.tif
[42 empty] | 1313880 | G:\Shared drives\WadiLab_General\Study_cases\luis_c\South_America\Persian_tiles_2020_2023_SA\PDIR_1h2022070110.tif
[42 empty] | 1313940 | G:\Shared drives\WadiLab_General\Study_cases\luis_c\South_America\Persian_tiles_2020_2023_SA\PDIR_1h2022070111.tif
[42 empty] | 1314000 | G:\Shared drives\WadiLab_General\Study_cases\luis_c\South_America\Persian_tiles_2020_2023_SA\PDIR_1h2022070112.tif
[42 empty] | 1314060 | G:\Shared drives\WadiLab_General\Study_cases\luis_c\South_America\Persian_tiles_2020_2023_SA\PDIR_1h2022070113.tif
[42 empty] | 1314120 | G:\Shared drives\WadiLab_General\Study_cases\luis_c\South_America\Persian_tiles_2020_2023_SA\PDIR_1h2022070114.tif
[42 empty] | 1314180 | G:\Shared drives\WadiLab_General\Study_cases\luis_c\South_America\Persian_tiles_2020_2023_SA\PDIR_1h2022070115.tif
[42 empty] | 1314240 | G:\Shared drives\WadiLab_General\Study_cases\luis_c\South_America\Persian_tiles_2020_2023_SA\PDIR_1h2022070116.tif
[42 empty] | 1314300 | G:\Shared drives\WadiLab_General\Study_cases\luis_c\South_America\Persian_tiles_2020_2023_SA\PDIR_1h2022070117.tif
[42 empty] | 1314360 | G:\Shared drives\WadiLab_General\Study_cases\luis_c\South_America\Persian_tiles_2020_2023_SA\PDIR_1h2022070118.tif
[42 empty] | 1314420 | G:\Shared drives\WadiLab_General\Study_cases\luis_c\South_America\Persian_tiles_2020_2023_SA\PDIR_1h2022070119.tif
[42 empty] | 1314480 | G:\Shared drives\WadiLab_General\Study_cases\luis_c\South_America\Persian_tiles_2020_2023_SA\PDIR_1h2022070120.tif
[42 empty] | 1314540 | G:\Shared drives\WadiLab_General\Study_cases\luis_c\South_America\Persian_tiles_2020_2023_SA\PDIR_1h2022070121.tif
[42 empty] | 1314600 | G:\Shared drives\WadiLab_General\Study_cases\luis_c\South_America\Persian_tiles_2020_2023_SA\PDIR_1h2022070122.tif
[42 empty] | 1314660 | G:\Shared drives\WadiLab_General\Study_cases\luis_c\South_America\Persian_tiles_2020_2023_SA\PDIR_1h2022070123.tif
[42 empty] | 1314720 | G:\Shared drives\WadiLab_General\Study_cases\luis_c\South_America\Persian_tiles_2020_2023_SA\PDIR_1h2022070200.tif
[42 empty] | 1314780 | G:\Shared drives\WadiLab_General\Study_cases\luis_c\South_America\Persian_tiles_2020_2023_SA\PDIR_1h2022070201.tif
[42 empty] | 1314840 | G:\Shared drives\WadiLab_General\Study_cases\luis_c\South_America\Persian_tiles_2020_2023_SA\PDIR_1h2022070202.tif
[42 empty] | 1314900 | G:\Shared drives\WadiLab_General\Study_cases\luis_c\South_America\Persian_tiles_2020_2023_SA\PDIR_1h2022070203.tif
[42 empty] | 1314960 | G:\Shared drives\WadiLab_General\Study_cases\luis_c\South_America\Persian_tiles_2020_2023_SA\PDIR_1h2022070204.tif
[42 empty] | 1315020 | G:\Shared drives\WadiLab_General\Study_cases\luis_c\South_America\Persian_tiles_2020_2023_SA\PDIR_1h2022070205.tif
[42 empty] | 1315080 | G:\Shared drives\WadiLab_General\Study_cases\luis_c\South_America\Persian_tiles_2020_2023_SA\PDIR_1h2022070206.tif
[42 empty] | 1315140 | G:\Shared drives\WadiLab_General\Study_cases\luis_c\South_America\Persian_tiles_2020_2023_SA\PDIR_1h2022070207.tif
[42 empty] | 1315200 | G:\Shared drives\WadiLab_General\Study_cases\luis_c\South_America\Persian_tiles_2020_2023_SA\PDIR_1h2022070208.tif
[42 empty] | 1315260 | G:\Shared drives\WadiLab_General\Study_cases\luis_c\South_America\Persian_tiles_2020_2023_SA\PDIR_1h2022070209.tif
[42 empty] | 1315320 | G:\Shared drives\WadiLab_General\Study_cases\luis_c\South_America\Persian_tiles_2020_2023_SA\PDIR_1h2022070210.tif
[42 empty] | 1315380 | G:\Shared drives\WadiLab_General\Study_cases\luis_c\South_America\Persian_tiles_2020_2023_SA\PDIR_1h2022070211.tif
[42 empty] | 1315440 | G:\Shared drives\WadiLab_General\Study_cases\luis_c\South_America\Persian_tiles_2020_2023_SA\PDIR_1h2022070212.tif
[42 empty] | 1315500 | G:\Shared drives\WadiLab_General\Study_cases\luis_c\South_America\Persian_tiles_2020_2023_SA\PDIR_1h2022070213.tif
[42 empty] | 1315560 | G:\Shared drives\WadiLab_General\Study_cases\luis_c\South_America\Persian_tiles_2020_2023_SA\PDIR_1h2022070214.tif
[42 empty] | 1315620 | G:\Shared drives\WadiLab_General\Study_cases\luis_c\South_America\Persian_tiles_2020_2023_SA\PDIR_1h2022070215.tif
[42 empty] | 1315680 | G:\Shared drives\WadiLab_General\Study_cases\luis_c\South_America\Persian_tiles_2020_2023_SA\PDIR_1h2022070216.tif
[42 empty] | 1315740 | G:\Shared drives\WadiLab_General\Study_cases\luis_c\South_America\Persian_tiles_2020_2023_SA\PDIR_1h2022070217.tif
[42 empty] | 1315800 | G:\Shared drives\WadiLab_General\Study_cases\luis_c\South_America\Persian_tiles_2020_2023_SA\PDIR_1h2022070218.tif
[42 empty] | 1315860 | G:\Shared drives\WadiLab_General\Study_cases\luis_c\South_America\Persian_tiles_2020_2023_SA\PDIR_1h2022070219.tif
[42 empty] | 1315920 | G:\Shared drives\WadiLab_General\Study_cases\luis_c\South_America\Persian_tiles_2020_2023_SA\PDIR_1h2022070220.tif
[42 empty] | 1315980 | G:\Shared drives\WadiLab_General\Study_cases\luis_c\South_America\Persian_tiles_2020_2023_SA\PDIR_1h2022070221.tif
[42 empty] | 1316040 | G:\Shared drives\WadiLab_General\Study_cases\luis_c\South_America\Persian_tiles_2020_2023_SA\PDIR_1h2022070222.tif
[42 empty] | 1316100 | G:\Shared drives\WadiLab_General\Study_cases\luis_c\South_America\Persian_tiles_2020_2023_SA\PDIR_1h2022070223.tif
[42 empty] | 1316160 | G:\Shared drives\WadiLab_General\Study_cases\luis_c\South_America\Persian_tiles_2020_2023_SA\PDIR_1h2022070300.tif
[42 empty] | 1316220 | G:\Shared drives\WadiLab_General\Study_cases\luis_c\South_America\Persian_tiles_2020_2023_SA\PDIR_1h2022070301.tif
[42 empty] | 1316280 | G:\Shared drives\WadiLab_General\Study_cases\luis_c\South_America\Persian_tiles_2020_2023_SA\PDIR_1h2022070302.tif
[42 empty] | 1316340 | G:\Shared drives\WadiLab_General\Study_cases\luis_c\South_America\Persian_tiles_2020_2023_SA\PDIR_1h2022070303.tif
[42 empty] | 1316400 | G:\Shared drives\WadiLab_General\Study_cases\luis_c\South_America\Persian_tiles_2020_2023_SA\PDIR_1h2022070304.tif
[42 empty] | 1316460 | G:\Shared drives\WadiLab_General\Study_cases\luis_c\South_America\Persian_tiles_2020_2023_SA\PDIR_1h2022070305.tif
[42 empty] | 1316520 | G:\Shared drives\WadiLab_General\Study_cases\luis_c\South_America\Persian_tiles_2020_2023_SA\PDIR_1h2022070306.tif
[42 empty] | 1316580 | G:\Shared drives\WadiLab_General\Study_cases\luis_c\South_America\Persian_tiles_2020_2023_SA\PDIR_1h2022070307.tif
[42 empty] | 1316640 | G:\Shared drives\WadiLab_General\Study_cases\luis_c\South_America\Persian_tiles_2020_2023_SA\PDIR_1h2022070308.tif
[42 empty] | 1316700 | G:\Shared drives\WadiLab_General\Study_cases\luis_c\South_America\Persian_tiles_2020_2023_SA\PDIR_1h2022070309.tif
[42 empty] | 1316760 | G:\Shared drives\WadiLab_General\Study_cases\luis_c\South_America\Persian_tiles_2020_2023_SA\PDIR_1h2022070310.tif
[42 empty] | 1316820 | G:\Shared drives\WadiLab_General\Study_cases\luis_c\South_America\Persian_tiles_2020_2023_SA\PDIR_1h2022070311.tif
[42 empty] | 1316880 | G:\Shared drives\WadiLab_General\Study_cases\luis_c\South_America\Persian_tiles_2020_2023_SA\PDIR_1h2022070312.tif
[42 empty] | 1316940 | G:\Shared drives\WadiLab_General\Study_cases\luis_c\South_America\Persian_tiles_2020_2023_SA\PDIR_1h2022070313.tif
[42 empty] | 1317000 | G:\Shared drives\WadiLab_General\Study_cases\luis_c\South_America\Persian_tiles_2020_2023_SA\PDIR_1h2022070314.tif
[42 empty] | 1317060 | G:\Shared drives\WadiLab_General\Study_cases\luis_c\South_America\Persian_tiles_2020_2023_SA\PDIR_1h2022070315.tif
[42 empty] | 1317120 | G:\Shared drives\WadiLab_General\Study_cases\luis_c\South_America\Persian_tiles_2020_2023_SA\PDIR_1h2022070316.tif
[42 empty] | 1317180 | G:\Shared drives\WadiLab_General\Study_cases\luis_c\South_America\Persian_tiles_2020_2023_SA\PDIR_1h2022070317.tif
[42 empty] | 1317240 | G:\Shared drives\WadiLab_General\Study_cases\luis_c\South_America\Persian_tiles_2020_2023_SA\PDIR_1h2022070318.tif
[42 empty] | 1317300 | G:\Shared drives\WadiLab_General\Study_cases\luis_c\South_America\Persian_tiles_2020_2023_SA\PDIR_1h2022070319.tif
[42 empty] | 1317360 | G:\Shared drives\WadiLab_General\Study_cases\luis_c\South_America\Persian_tiles_2020_2023_SA\PDIR_1h2022070320.tif
[42 empty] | 1317420 | G:\Shared drives\WadiLab_General\Study_cases\luis_c\South_America\Persian_tiles_2020_2023_SA\PDIR_1h2022070321.tif
[42 empty] | 1317480 | G:\Shared drives\WadiLab_General\Study_cases\luis_c\South_America\Persian_tiles_2020_2023_SA\PDIR_1h2022070322.tif
[42 empty] | 1317540 | G:\Shared drives\WadiLab_General\Study_cases\luis_c\South_America\Persian_tiles_2020_2023_SA\PDIR_1h2022070323.tif
[42 empty] | 1317600 | G:\Shared drives\WadiLab_General\Study_cases\luis_c\South_America\Persian_tiles_2020_2023_SA\PDIR_1h2022070400.tif
[42 empty] | 1317660 | G:\Shared drives\WadiLab_General\Study_cases\luis_c\South_America\Persian_tiles_2020_2023_SA\PDIR_1h2022070401.tif
[42 empty] | 1317720 | G:\Shared drives\WadiLab_General\Study_cases\luis_c\South_America\Persian_tiles_2020_2023_SA\PDIR_1h2022070402.tif
[42 empty] | 1317780 | G:\Shared drives\WadiLab_General\Study_cases\luis_c\South_America\Persian_tiles_2020_2023_SA\PDIR_1h2022070403.tif
[42 empty] | 1317840 | G:\Shared drives\WadiLab_General\Study_cases\luis_c\South_America\Persian_tiles_2020_2023_SA\PDIR_1h2022070404.tif
[42 empty] | 1317900 | G:\Shared drives\WadiLab_General\Study_cases\luis_c\South_America\Persian_tiles_2020_2023_SA\PDIR_1h2022070405.tif
[42 empty] | 1317960 | G:\Shared drives\WadiLab_General\Study_cases\luis_c\South_America\Persian_tiles_2020_2023_SA\PDIR_1h2022070406.tif
[42 empty] | 1318020 | G:\Shared drives\WadiLab_General\Study_cases\luis_c\South_America\Persian_tiles_2020_2023_SA\PDIR_1h2022070407.tif
[42 empty] | 1318080 | G:\Shared drives\WadiLab_General\Study_cases\luis_c\South_America\Persian_tiles_2020_2023_SA\PDIR_1h2022070408.tif
[42 empty] | 1318140 | G:\Shared drives\WadiLab_General\Study_cases\luis_c\South_America\Persian_tiles_2020_2023_SA\PDIR_1h2022070409.tif
[42 empty] | 1318200 | G:\Shared drives\WadiLab_General\Study_cases\luis_c\South_America\Persian_tiles_2020_2023_SA\PDIR_1h2022070410.tif
[42 empty] | 1318260 | G:\Shared drives\WadiLab_General\Study_cases\luis_c\South_America\Persian_tiles_2020_2023_SA\PDIR_1h2022070411.tif
[42 empty] | 1318320 | G:\Shared drives\WadiLab_General\Study_cases\luis_c\South_America\Persian_tiles_2020_2023_SA\PDIR_1h2022070412.tif
[42 empty] | 1318380 | G:\Shared drives\WadiLab_General\Study_cases\luis_c\South_America\Persian_tiles_2020_2023_SA\PDIR_1h2022070413.tif
[42 empty] | 1318440 | G:\Shared drives\WadiLab_General\Study_cases\luis_c\South_America\Persian_tiles_2020_2023_SA\PDIR_1h2022070414.tif
[42 empty] | 1318500 | G:\Shared drives\WadiLab_General\Study_cases\luis_c\South_America\Persian_tiles_2020_2023_SA\PDIR_1h2022070415.tif
[42 empty] | 1318560 | G:\Shared drives\WadiLab_General\Study_cases\luis_c\South_America\Persian_tiles_2020_2023_SA\PDIR_1h2022070416.tif
[42 empty] | 1318620 | G:\Shared drives\WadiLab_General\Study_cases\luis_c\South_America\Persian_tiles_2020_2023_SA\PDIR_1h2022070417.tif
[42 empty] | 1318680 | G:\Shared drives\WadiLab_General\Study_cases\luis_c\South_America\Persian_tiles_2020_2023_SA\PDIR_1h2022070418.tif
[42 empty] | 1318740 | G:\Shared drives\WadiLab_General\Study_cases\luis_c\South_America\Persian_tiles_2020_2023_SA\PDIR_1h2022070419.tif
[42 empty] | 1318800 | G:\Shared drives\WadiLab_General\Study_cases\luis_c\South_America\Persian_tiles_2020_2023_SA\PDIR_1h2022070420.tif
[42 empty] | 1318860 | G:\Shared drives\WadiLab_General\Study_cases\luis_c\South_America\Persian_tiles_2020_2023_SA\PDIR_1h2022070421.tif
[42 empty] | 1318920 | G:\Shared drives\WadiLab_General\Study_cases\luis_c\South_America\Persian_tiles_2020_2023_SA\PDIR_1h2022070422.tif
[42 empty] | 1318980 | G:\Shared drives\WadiLab_General\Study_cases\luis_c\South_America\Persian_tiles_2020_2023_SA\PDIR_1h2022070423.tif
[42 empty] | 1319040 | G:\Shared drives\WadiLab_General\Study_cases\luis_c\South_America\Persian_tiles_2020_2023_SA\PDIR_1h2022070500.tif
[42 empty] | 1319100 | G:\Shared drives\WadiLab_General\Study_cases\luis_c\South_America\Persian_tiles_2020_2023_SA\PDIR_1h2022070501.tif
[42 empty] | 1319160 | G:\Shared drives\WadiLab_General\Study_cases\luis_c\South_America\Persian_tiles_2020_2023_SA\PDIR_1h2022070502.tif
[42 empty] | 1319220 | G:\Shared drives\WadiLab_General\Study_cases\luis_c\South_America\Persian_tiles_2020_2023_SA\PDIR_1h2022070503.tif
[42 empty] | 1319280 | G:\Shared drives\WadiLab_General\Study_cases\luis_c\South_America\Persian_tiles_2020_2023_SA\PDIR_1h2022070504.tif
[42 empty] | 1319340 | G:\Shared drives\WadiLab_General\Study_cases\luis_c\South_America\Persian_tiles_2020_2023_SA\PDIR_1h2022070505.tif
[42 empty] | 1319400 | G:\Shared drives\WadiLab_General\Study_cases\luis_c\South_America\Persian_tiles_2020_2023_SA\PDIR_1h2022070506.tif
[42 empty] | 1319460 | G:\Shared drives\WadiLab_General\Study_cases\luis_c\South_America\Persian_tiles_2020_2023_SA\PDIR_1h2022070507.tif
[42 empty] | 1319520 | G:\Shared drives\WadiLab_General\Study_cases\luis_c\South_America\Persian_tiles_2020_2023_SA\PDIR_1h2022070508.tif
[42 empty] | 1319580 | G:\Shared drives\WadiLab_General\Study_cases\luis_c\South_America\Persian_tiles_2020_2023_SA\PDIR_1h2022070509.tif
[42 empty] | 1319640 | G:\Shared drives\WadiLab_General\Study_cases\luis_c\South_America\Persian_tiles_2020_2023_SA\PDIR_1h2022070510.tif
[42 empty] | 1319700 | G:\Shared drives\WadiLab_General\Study_cases\luis_c\South_America\Persian_tiles_2020_2023_SA\PDIR_1h2022070511.tif
[42 empty] | 1319760 | G:\Shared drives\WadiLab_General\Study_cases\luis_c\South_America\Persian_tiles_2020_2023_SA\PDIR_1h2022070512.tif
[42 empty] | 1319820 | G:\Shared drives\WadiLab_General\Study_cases\luis_c\South_America\Persian_tiles_2020_2023_SA\PDIR_1h2022070513.tif
[42 empty] | 1319880 | G:\Shared drives\WadiLab_General\Study_cases\luis_c\South_America\Persian_tiles_2020_2023_SA\PDIR_1h2022070514.tif
[42 empty] | 1319940 | G:\Shared drives\WadiLab_General\Study_cases\luis_c\South_America\Persian_tiles_2020_2023_SA\PDIR_1h2022070515.tif
[42 empty] | 1320000 | G:\Shared drives\WadiLab_General\Study_cases\luis_c\South_America\Persian_tiles_2020_2023_SA\PDIR_1h2022070516.tif
[42 empty] | 1320060 | G:\Shared drives\WadiLab_General\Study_cases\luis_c\South_America\Persian_tiles_2020_2023_SA\PDIR_1h2022070517.tif
[42 empty] | 1320120 | G:\Shared drives\WadiLab_General\Study_cases\luis_c\South_America\Persian_tiles_2020_2023_SA\PDIR_1h2022070518.tif
[42 empty] | 1320180 | G:\Shared drives\WadiLab_General\Study_cases\luis_c\South_America\Persian_tiles_2020_2023_SA\PDIR_1h2022070519.tif
[42 empty] | 1320240 | G:\Shared drives\WadiLab_General\Study_cases\luis_c\South_America\Persian_tiles_2020_2023_SA\PDIR_1h2022070520.tif
[42 empty] | 1320300 | G:\Shared drives\WadiLab_General\Study_cases\luis_c\South_America\Persian_tiles_2020_2023_SA\PDIR_1h2022070521.tif
[42 empty] | 1320360 | G:\Shared drives\WadiLab_General\Study_cases\luis_c\South_America\Persian_tiles_2020_2023_SA\PDIR_1h2022070522.tif
[42 empty] | 1320420 | G:\Shared drives\WadiLab_General\Study_cases\luis_c\South_America\Persian_tiles_2020_2023_SA\PDIR_1h2022070523.tif
[42 empty] | 1320480 | G:\Shared drives\WadiLab_General\Study_cases\luis_c\South_America\Persian_tiles_2020_2023_SA\PDIR_1h2022070600.tif
[42 empty] | 1320540 | G:\Shared drives\WadiLab_General\Study_cases\luis_c\South_America\Persian_tiles_2020_2023_SA\PDIR_1h2022070601.tif
[42 empty] | 1320600 | G:\Shared drives\WadiLab_General\Study_cases\luis_c\South_America\Persian_tiles_2020_2023_SA\PDIR_1h2022070602.tif
[42 empty] | 1320660 | G:\Shared drives\WadiLab_General\Study_cases\luis_c\South_America\Persian_tiles_2020_2023_SA\PDIR_1h2022070603.tif
[42 empty] | 1320720 | G:\Shared drives\WadiLab_General\Study_cases\luis_c\South_America\Persian_tiles_2020_2023_SA\PDIR_1h2022070604.tif
[42 empty] | 1320780 | G:\Shared drives\WadiLab_General\Study_cases\luis_c\South_America\Persian_tiles_2020_2023_SA\PDIR_1h2022070605.tif
[42 empty] | 1320840 | G:\Shared drives\WadiLab_General\Study_cases\luis_c\South_America\Persian_tiles_2020_2023_SA\PDIR_1h2022070606.tif
[42 empty] | 1320900 | G:\Shared drives\WadiLab_General\Study_cases\luis_c\South_America\Persian_tiles_2020_2023_SA\PDIR_1h2022070607.tif
[42 empty] | 1320960 | G:\Shared drives\WadiLab_General\Study_cases\luis_c\South_America\Persian_tiles_2020_2023_SA\PDIR_1h2022070608.tif
[42 empty] | 1321020 | G:\Shared drives\WadiLab_General\Study_cases\luis_c\South_America\Persian_tiles_2020_2023_SA\PDIR_1h2022070609.tif
[42 empty] | 1321080 | G:\Shared drives\WadiLab_General\Study_cases\luis_c\South_America\Persian_tiles_2020_2023_SA\PDIR_1h2022070610.tif
[42 empty] | 1321140 | G:\Shared drives\WadiLab_General\Study_cases\luis_c\South_America\Persian_tiles_2020_2023_SA\PDIR_1h2022070611.tif
[42 empty] | 1321200 | G:\Shared drives\WadiLab_General\Study_cases\luis_c\South_America\Persian_tiles_2020_2023_SA\PDIR_1h2022070612.tif
[42 empty] | 1321260 | G:\Shared drives\WadiLab_General\Study_cases\luis_c\South_America\Persian_tiles_2020_2023_SA\PDIR_1h2022070613.tif
[42 empty] | 1321320 | G:\Shared drives\WadiLab_General\Study_cases\luis_c\South_America\Persian_tiles_2020_2023_SA\PDIR_1h2022070614.tif
[42 empty] | 1321380 | G:\Shared drives\WadiLab_General\Study_cases\luis_c\South_America\Persian_tiles_2020_2023_SA\PDIR_1h2022070615.tif
[42 empty] | 1321440 | G:\Shared drives\WadiLab_General\Study_cases\luis_c\South_America\Persian_tiles_2020_2023_SA\PDIR_1h2022070616.tif
[42 empty] | 1321500 | G:\Shared drives\WadiLab_General\Study_cases\luis_c\South_America\Persian_tiles_2020_2023_SA\PDIR_1h2022070617.tif
[42 empty] | 1321560 | G:\Shared drives\WadiLab_General\Study_cases\luis_c\South_America\Persian_tiles_2020_2023_SA\PDIR_1h2022070618.tif
[42 empty] | 1321620 | G:\Shared drives\WadiLab_General\Study_cases\luis_c\South_America\Persian_tiles_2020_2023_SA\PDIR_1h2022070619.tif
[42 empty] | 1321680 | G:\Shared drives\WadiLab_General\Study_cases\luis_c\South_America\Persian_tiles_2020_2023_SA\PDIR_1h2022070620.tif
[42 empty] | 1321740 | G:\Shared drives\WadiLab_General\Study_cases\luis_c\South_America\Persian_tiles_2020_2023_SA\PDIR_1h2022070621.tif
[42 empty] | 1321800 | G:\Shared drives\WadiLab_General\Study_cases\luis_c\South_America\Persian_tiles_2020_2023_SA\PDIR_1h2022070622.tif
[42 empty] | 1321860 | G:\Shared drives\WadiLab_General\Study_cases\luis_c\South_America\Persian_tiles_2020_2023_SA\PDIR_1h2022070623.tif
[42 empty] | 1321920 | G:\Shared drives\WadiLab_General\Study_cases\luis_c\South_America\Persian_tiles_2020_2023_SA\PDIR_1h2022070700.tif
[42 empty] | 1321980 | G:\Shared drives\WadiLab_General\Study_cases\luis_c\South_America\Persian_tiles_2020_2023_SA\PDIR_1h2022070701.tif
[42 empty] | 1322040 | G:\Shared drives\WadiLab_General\Study_cases\luis_c\South_America\Persian_tiles_2020_2023_SA\PDIR_1h2022070702.tif
[42 empty] | 1322100 | G:\Shared drives\WadiLab_General\Study_cases\luis_c\South_America\Persian_tiles_2020_2023_SA\PDIR_1h2022070703.tif
[42 empty] | 1322160 | G:\Shared drives\WadiLab_General\Study_cases\luis_c\South_America\Persian_tiles_2020_2023_SA\PDIR_1h2022070704.tif
[42 empty] | 1322220 | G:\Shared drives\WadiLab_General\Study_cases\luis_c\South_America\Persian_tiles_2020_2023_SA\PDIR_1h2022070705.tif
[42 empty] | 1322280 | G:\Shared drives\WadiLab_General\Study_cases\luis_c\South_America\Persian_tiles_2020_2023_SA\PDIR_1h2022070706.tif
[42 empty] | 1322340 | G:\Shared drives\WadiLab_General\Study_cases\luis_c\South_America\Persian_tiles_2020_2023_SA\PDIR_1h2022070707.tif
[42 empty] | 1322400 | G:\Shared drives\WadiLab_General\Study_cases\luis_c\South_America\Persian_tiles_2020_2023_SA\PDIR_1h2022070708.tif
[42 empty] | 1322460 | G:\Shared drives\WadiLab_General\Study_cases\luis_c\South_America\Persian_tiles_2020_2023_SA\PDIR_1h2022070709.tif
[42 empty] | 1322520 | G:\Shared drives\WadiLab_General\Study_cases\luis_c\South_America\Persian_tiles_2020_2023_SA\PDIR_1h2022070710.tif
[42 empty] | 1322580 | G:\Shared drives\WadiLab_General\Study_cases\luis_c\South_America\Persian_tiles_2020_2023_SA\PDIR_1h2022070711.tif
[42 empty] | 1322640 | G:\Shared drives\WadiLab_General\Study_cases\luis_c\South_America\Persian_tiles_2020_2023_SA\PDIR_1h2022070712.tif
[42 empty] | 1322700 | G:\Shared drives\WadiLab_General\Study_cases\luis_c\South_America\Persian_tiles_2020_2023_SA\PDIR_1h2022070713.tif
[42 empty] | 1322760 | G:\Shared drives\WadiLab_General\Study_cases\luis_c\South_America\Persian_tiles_2020_2023_SA\PDIR_1h2022070714.tif
[42 empty] | 1322820 | G:\Shared drives\WadiLab_General\Study_cases\luis_c\South_America\Persian_tiles_2020_2023_SA\PDIR_1h2022070715.tif
[42 empty] | 1322880 | G:\Shared drives\WadiLab_General\Study_cases\luis_c\South_America\Persian_tiles_2020_2023_SA\PDIR_1h2022070716.tif
[42 empty] | 1322940 | G:\Shared drives\WadiLab_General\Study_cases\luis_c\South_America\Persian_tiles_2020_2023_SA\PDIR_1h2022070717.tif
[42 empty] | 1323000 | G:\Shared drives\WadiLab_General\Study_cases\luis_c\South_America\Persian_tiles_2020_2023_SA\PDIR_1h2022070718.tif
[42 empty] | 1323060 | G:\Shared drives\WadiLab_General\Study_cases\luis_c\South_America\Persian_tiles_2020_2023_SA\PDIR_1h2022070719.tif
[42 empty] | 1323120 | G:\Shared drives\WadiLab_General\Study_cases\luis_c\South_America\Persian_tiles_2020_2023_SA\PDIR_1h2022070720.tif
[42 empty] | 1323180 | G:\Shared drives\WadiLab_General\Study_cases\luis_c\South_America\Persian_tiles_2020_2023_SA\PDIR_1h2022070721.tif
[42 empty] | 1323240 | G:\Shared drives\WadiLab_General\Study_cases\luis_c\South_America\Persian_tiles_2020_2023_SA\PDIR_1h2022070722.tif
[42 empty] | 1323300 | G:\Shared drives\WadiLab_General\Study_cases\luis_c\South_America\Persian_tiles_2020_2023_SA\PDIR_1h2022070723.tif
[42 empty] | 1323360 | G:\Shared drives\WadiLab_General\Study_cases\luis_c\South_America\Persian_tiles_2020_2023_SA\PDIR_1h2022070800.tif
[42 empty] | 1323420 | G:\Shared drives\WadiLab_General\Study_cases\luis_c\South_America\Persian_tiles_2020_2023_SA\PDIR_1h2022070801.tif
[42 empty] | 1323480 | G:\Shared drives\WadiLab_General\Study_cases\luis_c\South_America\Persian_tiles_2020_2023_SA\PDIR_1h2022070802.tif
[42 empty] | 1323540 | G:\Shared drives\WadiLab_General\Study_cases\luis_c\South_America\Persian_tiles_2020_2023_SA\PDIR_1h2022070803.tif
[42 empty] | 1323600 | G:\Shared drives\WadiLab_General\Study_cases\luis_c\South_America\Persian_tiles_2020_2023_SA\PDIR_1h2022070804.tif
[42 empty] | 1323660 | G:\Shared drives\WadiLab_General\Study_cases\luis_c\South_America\Persian_tiles_2020_2023_SA\PDIR_1h2022070805.tif
[42 empty] | 1323720 | G:\Shared drives\WadiLab_General\Study_cases\luis_c\South_America\Persian_tiles_2020_2023_SA\PDIR_1h2022070806.tif
[42 empty] | 1323780 | G:\Shared drives\WadiLab_General\Study_cases\luis_c\South_America\Persian_tiles_2020_2023_SA\PDIR_1h2022070807.tif
[42 empty] | 1323840 | G:\Shared drives\WadiLab_General\Study_cases\luis_c\South_America\Persian_tiles_2020_2023_SA\PDIR_1h2022070808.tif
[42 empty] | 1323900 | G:\Shared drives\WadiLab_General\Study_cases\luis_c\South_America\Persian_tiles_2020_2023_SA\PDIR_1h2022070809.tif
[42 empty] | 1323960 | G:\Shared drives\WadiLab_General\Study_cases\luis_c\South_America\Persian_tiles_2020_2023_SA\PDIR_1h2022070810.tif
[42 empty] | 1324020 | G:\Shared drives\WadiLab_General\Study_cases\luis_c\South_America\Persian_tiles_2020_2023_SA\PDIR_1h2022070811.tif
[42 empty] | 1324080 | G:\Shared drives\WadiLab_General\Study_cases\luis_c\South_America\Persian_tiles_2020_2023_SA\PDIR_1h2022070812.tif
[42 empty] | 1324140 | G:\Shared drives\WadiLab_General\Study_cases\luis_c\South_America\Persian_tiles_2020_2023_SA\PDIR_1h2022070813.tif
[42 empty] | 1324200 | G:\Shared drives\WadiLab_General\Study_cases\luis_c\South_America\Persian_tiles_2020_2023_SA\PDIR_1h2022070814.tif
[42 empty] | 1324260 | G:\Shared drives\WadiLab_General\Study_cases\luis_c\South_America\Persian_tiles_2020_2023_SA\PDIR_1h2022070815.tif
[42 empty] | 1324320 | G:\Shared drives\WadiLab_General\Study_cases\luis_c\South_America\Persian_tiles_2020_2023_SA\PDIR_1h2022070816.tif
[42 empty] | 1324380 | G:\Shared drives\WadiLab_General\Study_cases\luis_c\South_America\Persian_tiles_2020_2023_SA\PDIR_1h2022070817.tif
[42 empty] | 1324440 | G:\Shared drives\WadiLab_General\Study_cases\luis_c\South_America\Persian_tiles_2020_2023_SA\PDIR_1h2022070818.tif
[42 empty] | 1324500 | G:\Shared drives\WadiLab_General\Study_cases\luis_c\South_America\Persian_tiles_2020_2023_SA\PDIR_1h2022070819.tif
[42 empty] | 1324560 | G:\Shared drives\WadiLab_General\Study_cases\luis_c\South_America\Persian_tiles_2020_2023_SA\PDIR_1h2022070820.tif
[42 empty] | 1324620 | G:\Shared drives\WadiLab_General\Study_cases\luis_c\South_America\Persian_tiles_2020_2023_SA\PDIR_1h2022070821.tif
[42 empty] | 1324680 | G:\Shared drives\WadiLab_General\Study_cases\luis_c\South_America\Persian_tiles_2020_2023_SA\PDIR_1h2022070822.tif
[42 empty] | 1324740 | G:\Shared drives\WadiLab_General\Study_cases\luis_c\South_America\Persian_tiles_2020_2023_SA\PDIR_1h2022070823.tif
[42 empty] | 1324800 | G:\Shared drives\WadiLab_General\Study_cases\luis_c\South_America\Persian_tiles_2020_2023_SA\PDIR_1h2022070900.tif
[42 empty] | 1324860 | G:\Shared drives\WadiLab_General\Study_cases\luis_c\South_America\Persian_tiles_2020_2023_SA\PDIR_1h2022070901.tif
[42 empty] | 1324920 | G:\Shared drives\WadiLab_General\Study_cases\luis_c\South_America\Persian_tiles_2020_2023_SA\PDIR_1h2022070902.tif
[42 empty] | 1324980 | G:\Shared drives\WadiLab_General\Study_cases\luis_c\South_America\Persian_tiles_2020_2023_SA\PDIR_1h2022070903.tif
[42 empty] | 1325040 | G:\Shared drives\WadiLab_General\Study_cases\luis_c\South_America\Persian_tiles_2020_2023_SA\PDIR_1h2022070904.tif
[42 empty] | 1325100 | G:\Shared drives\WadiLab_General\Study_cases\luis_c\South_America\Persian_tiles_2020_2023_SA\PDIR_1h2022070905.tif
[42 empty] | 1325160 | G:\Shared drives\WadiLab_General\Study_cases\luis_c\South_America\Persian_tiles_2020_2023_SA\PDIR_1h2022070906.tif
[42 empty] | 1325220 | G:\Shared drives\WadiLab_General\Study_cases\luis_c\South_America\Persian_tiles_2020_2023_SA\PDIR_1h2022070907.tif
[42 empty] | 1325280 | G:\Shared drives\WadiLab_General\Study_cases\luis_c\South_America\Persian_tiles_2020_2023_SA\PDIR_1h2022070908.tif
[42 empty] | 1325340 | G:\Shared drives\WadiLab_General\Study_cases\luis_c\South_America\Persian_tiles_2020_2023_SA\PDIR_1h2022070909.tif
[42 empty] | 1325400 | G:\Shared drives\WadiLab_General\Study_cases\luis_c\South_America\Persian_tiles_2020_2023_SA\PDIR_1h2022070910.tif
[42 empty] | 1325460 | G:\Shared drives\WadiLab_General\Study_cases\luis_c\South_America\Persian_tiles_2020_2023_SA\PDIR_1h2022070911.tif
[42 empty] | 1325520 | G:\Shared drives\WadiLab_General\Study_cases\luis_c\South_America\Persian_tiles_2020_2023_SA\PDIR_1h2022070912.tif
[42 empty] | 1325580 | G:\Shared drives\WadiLab_General\Study_cases\luis_c\South_America\Persian_tiles_2020_2023_SA\PDIR_1h2022070913.tif
[42 empty] | 1325640 | G:\Shared drives\WadiLab_General\Study_cases\luis_c\South_America\Persian_tiles_2020_2023_SA\PDIR_1h2022070914.tif
[42 empty] | 1325700 | G:\Shared drives\WadiLab_General\Study_cases\luis_c\South_America\Persian_tiles_2020_2023_SA\PDIR_1h2022070915.tif
[42 empty] | 1325760 | G:\Shared drives\WadiLab_General\Study_cases\luis_c\South_America\Persian_tiles_2020_2023_SA\PDIR_1h2022070916.tif
[42 empty] | 1325820 | G:\Shared drives\WadiLab_General\Study_cases\luis_c\South_America\Persian_tiles_2020_2023_SA\PDIR_1h2022070917.tif
[42 empty] | 1325880 | G:\Shared drives\WadiLab_General\Study_cases\luis_c\South_America\Persian_tiles_2020_2023_SA\PDIR_1h2022070918.tif
[42 empty] | 1325940 | G:\Shared drives\WadiLab_General\Study_cases\luis_c\South_America\Persian_tiles_2020_2023_SA\PDIR_1h2022070919.tif
[42 empty] | 1326000 | G:\Shared drives\WadiLab_General\Study_cases\luis_c\South_America\Persian_tiles_2020_2023_SA\PDIR_1h2022070920.tif
[42 empty] | 1326060 | G:\Shared drives\WadiLab_General\Study_cases\luis_c\South_America\Persian_tiles_2020_2023_SA\PDIR_1h2022070921.tif
[42 empty] | 1326120 | G:\Shared drives\WadiLab_General\Study_cases\luis_c\South_America\Persian_tiles_2020_2023_SA\PDIR_1h2022070922.tif
[42 empty] | 1326180 | G:\Shared drives\WadiLab_General\Study_cases\luis_c\South_America\Persian_tiles_2020_2023_SA\PDIR_1h2022070923.tif
[42 empty] | 1326240 | G:\Shared drives\WadiLab_General\Study_cases\luis_c\South_America\Persian_tiles_2020_2023_SA\PDIR_1h2022071000.tif
[42 empty] | 1326300 | G:\Shared drives\WadiLab_General\Study_cases\luis_c\South_America\Persian_tiles_2020_2023_SA\PDIR_1h2022071001.tif
[42 empty] | 1326360 | G:\Shared drives\WadiLab_General\Study_cases\luis_c\South_America\Persian_tiles_2020_2023_SA\PDIR_1h2022071002.tif
[42 empty] | 1326420 | G:\Shared drives\WadiLab_General\Study_cases\luis_c\South_America\Persian_tiles_2020_2023_SA\PDIR_1h2022071003.tif
[42 empty] | 1326480 | G:\Shared drives\WadiLab_General\Study_cases\luis_c\South_America\Persian_tiles_2020_2023_SA\PDIR_1h2022071004.tif
[42 empty] | 1326540 | G:\Shared drives\WadiLab_General\Study_cases\luis_c\South_America\Persian_tiles_2020_2023_SA\PDIR_1h2022071005.tif
[42 empty] | 1326600 | G:\Shared drives\WadiLab_General\Study_cases\luis_c\South_America\Persian_tiles_2020_2023_SA\PDIR_1h2022071006.tif
[42 empty] | 1326660 | G:\Shared drives\WadiLab_General\Study_cases\luis_c\South_America\Persian_tiles_2020_2023_SA\PDIR_1h2022071007.tif
[42 empty] | 1326720 | G:\Shared drives\WadiLab_General\Study_cases\luis_c\South_America\Persian_tiles_2020_2023_SA\PDIR_1h2022071008.tif
[42 empty] | 1326780 | G:\Shared drives\WadiLab_General\Study_cases\luis_c\South_America\Persian_tiles_2020_2023_SA\PDIR_1h2022071009.tif
[42 empty] | 1326840 | G:\Shared drives\WadiLab_General\Study_cases\luis_c\South_America\Persian_tiles_2020_2023_SA\PDIR_1h2022071010.tif
[42 empty] | 1326900 | G:\Shared drives\WadiLab_General\Study_cases\luis_c\South_America\Persian_tiles_2020_2023_SA\PDIR_1h2022071011.tif
[42 empty] | 1326960 | G:\Shared drives\WadiLab_General\Study_cases\luis_c\South_America\Persian_tiles_2020_2023_SA\PDIR_1h2022071012.tif
[42 empty] | 1327020 | G:\Shared drives\WadiLab_General\Study_cases\luis_c\South_America\Persian_tiles_2020_2023_SA\PDIR_1h2022071013.tif
[42 empty] | 1327080 | G:\Shared drives\WadiLab_General\Study_cases\luis_c\South_America\Persian_tiles_2020_2023_SA\PDIR_1h2022071014.tif
[42 empty] | 1327140 | G:\Shared drives\WadiLab_General\Study_cases\luis_c\South_America\Persian_tiles_2020_2023_SA\PDIR_1h2022071015.tif
[42 empty] | 1327200 | G:\Shared drives\WadiLab_General\Study_cases\luis_c\South_America\Persian_tiles_2020_2023_SA\PDIR_1h2022071016.tif
[42 empty] | 1327260 | G:\Shared drives\WadiLab_General\Study_cases\luis_c\South_America\Persian_tiles_2020_2023_SA\PDIR_1h2022071017.tif
[42 empty] | 1327320 | G:\Shared drives\WadiLab_General\Study_cases\luis_c\South_America\Persian_tiles_2020_2023_SA\PDIR_1h2022071018.tif
[42 empty] | 1327380 | G:\Shared drives\WadiLab_General\Study_cases\luis_c\South_America\Persian_tiles_2020_2023_SA\PDIR_1h2022071019.tif
[42 empty] | 1327440 | G:\Shared drives\WadiLab_General\Study_cases\luis_c\South_America\Persian_tiles_2020_2023_SA\PDIR_1h2022071020.tif
[42 empty] | 1327500 | G:\Shared drives\WadiLab_General\Study_cases\luis_c\South_America\Persian_tiles_2020_2023_SA\PDIR_1h2022071021.tif
[42 empty] | 1327560 | G:\Shared drives\WadiLab_General\Study_cases\luis_c\South_America\Persian_tiles_2020_2023_SA\PDIR_1h2022071022.tif
[42 empty] | 1327620 | G:\Shared drives\WadiLab_General\Study_cases\luis_c\South_America\Persian_tiles_2020_2023_SA\PDIR_1h2022071023.tif
[42 empty] | 1327680 | G:\Shared drives\WadiLab_General\Study_cases\luis_c\South_America\Persian_tiles_2020_2023_SA\PDIR_1h2022071100.tif
[42 empty] | 1327740 | G:\Shared drives\WadiLab_General\Study_cases\luis_c\South_America\Persian_tiles_2020_2023_SA\PDIR_1h2022071101.tif
[42 empty] | 1327800 | G:\Shared drives\WadiLab_General\Study_cases\luis_c\South_America\Persian_tiles_2020_2023_SA\PDIR_1h2022071102.tif
[42 empty] | 1327860 | G:\Shared drives\WadiLab_General\Study_cases\luis_c\South_America\Persian_tiles_2020_2023_SA\PDIR_1h2022071103.tif
[42 empty] | 1327920 | G:\Shared drives\WadiLab_General\Study_cases\luis_c\South_America\Persian_tiles_2020_2023_SA\PDIR_1h2022071104.tif
[42 empty] | 1327980 | G:\Shared drives\WadiLab_General\Study_cases\luis_c\South_America\Persian_tiles_2020_2023_SA\PDIR_1h2022071105.tif
[42 empty] | 1328040 | G:\Shared drives\WadiLab_General\Study_cases\luis_c\South_America\Persian_tiles_2020_2023_SA\PDIR_1h2022071106.tif
[42 empty] | 1328100 | G:\Shared drives\WadiLab_General\Study_cases\luis_c\South_America\Persian_tiles_2020_2023_SA\PDIR_1h2022071107.tif
[42 empty] | 1328160 | G:\Shared drives\WadiLab_General\Study_cases\luis_c\South_America\Persian_tiles_2020_2023_SA\PDIR_1h2022071108.tif
[42 empty] | 1328220 | G:\Shared drives\WadiLab_General\Study_cases\luis_c\South_America\Persian_tiles_2020_2023_SA\PDIR_1h2022071109.tif
[42 empty] | 1328280 | G:\Shared drives\WadiLab_General\Study_cases\luis_c\South_America\Persian_tiles_2020_2023_SA\PDIR_1h2022071110.tif
[42 empty] | 1328340 | G:\Shared drives\WadiLab_General\Study_cases\luis_c\South_America\Persian_tiles_2020_2023_SA\PDIR_1h2022071111.tif
[42 empty] | 1328400 | G:\Shared drives\WadiLab_General\Study_cases\luis_c\South_America\Persian_tiles_2020_2023_SA\PDIR_1h2022071112.tif
[42 empty] | 1328460 | G:\Shared drives\WadiLab_General\Study_cases\luis_c\South_America\Persian_tiles_2020_2023_SA\PDIR_1h2022071113.tif
[42 empty] | 1328520 | G:\Shared drives\WadiLab_General\Study_cases\luis_c\South_America\Persian_tiles_2020_2023_SA\PDIR_1h2022071114.tif
[42 empty] | 1328580 | G:\Shared drives\WadiLab_General\Study_cases\luis_c\South_America\Persian_tiles_2020_2023_SA\PDIR_1h2022071115.tif
[42 empty] | 1328640 | G:\Shared drives\WadiLab_General\Study_cases\luis_c\South_America\Persian_tiles_2020_2023_SA\PDIR_1h2022071116.tif
[42 empty] | 1328700 | G:\Shared drives\WadiLab_General\Study_cases\luis_c\South_America\Persian_tiles_2020_2023_SA\PDIR_1h2022071117.tif
[42 empty] | 1328760 | G:\Shared drives\WadiLab_General\Study_cases\luis_c\South_America\Persian_tiles_2020_2023_SA\PDIR_1h2022071118.tif
[42 empty] | 1328820 | G:\Shared drives\WadiLab_General\Study_cases\luis_c\South_America\Persian_tiles_2020_2023_SA\PDIR_1h2022071119.tif
[42 empty] | 1328880 | G:\Shared drives\WadiLab_General\Study_cases\luis_c\South_America\Persian_tiles_2020_2023_SA\PDIR_1h2022071120.tif
[42 empty] | 1328940 | G:\Shared drives\WadiLab_General\Study_cases\luis_c\South_America\Persian_tiles_2020_2023_SA\PDIR_1h2022071121.tif
[42 empty] | 1329000 | G:\Shared drives\WadiLab_General\Study_cases\luis_c\South_America\Persian_tiles_2020_2023_SA\PDIR_1h2022071122.tif
[42 empty] | 1329060 | G:\Shared drives\WadiLab_General\Study_cases\luis_c\South_America\Persian_tiles_2020_2023_SA\PDIR_1h2022071123.tif
[42 empty] | 1329120 | G:\Shared drives\WadiLab_General\Study_cases\luis_c\South_America\Persian_tiles_2020_2023_SA\PDIR_1h2022071200.tif
[42 empty] | 1329180 | G:\Shared drives\WadiLab_General\Study_cases\luis_c\South_America\Persian_tiles_2020_2023_SA\PDIR_1h2022071201.tif
[42 empty] | 1329240 | G:\Shared drives\WadiLab_General\Study_cases\luis_c\South_America\Persian_tiles_2020_2023_SA\PDIR_1h2022071202.tif
[42 empty] | 1329300 | G:\Shared drives\WadiLab_General\Study_cases\luis_c\South_America\Persian_tiles_2020_2023_SA\PDIR_1h2022071203.tif
[42 empty] | 1329360 | G:\Shared drives\WadiLab_General\Study_cases\luis_c\South_America\Persian_tiles_2020_2023_SA\PDIR_1h2022071204.tif
[42 empty] | 1329420 | G:\Shared drives\WadiLab_General\Study_cases\luis_c\South_America\Persian_tiles_2020_2023_SA\PDIR_1h2022071205.tif
[42 empty] | 1329480 | G:\Shared drives\WadiLab_General\Study_cases\luis_c\South_America\Persian_tiles_2020_2023_SA\PDIR_1h2022071206.tif
[42 empty] | 1329540 | G:\Shared drives\WadiLab_General\Study_cases\luis_c\South_America\Persian_tiles_2020_2023_SA\PDIR_1h2022071207.tif
[42 empty] | 1329600 | G:\Shared drives\WadiLab_General\Study_cases\luis_c\South_America\Persian_tiles_2020_2023_SA\PDIR_1h2022071208.tif
[42 empty] | 1329660 | G:\Shared drives\WadiLab_General\Study_cases\luis_c\South_America\Persian_tiles_2020_2023_SA\PDIR_1h2022071209.tif
[42 empty] | 1329720 | G:\Shared drives\WadiLab_General\Study_cases\luis_c\South_America\Persian_tiles_2020_2023_SA\PDIR_1h2022071210.tif
[42 empty] | 1329780 | G:\Shared drives\WadiLab_General\Study_cases\luis_c\South_America\Persian_tiles_2020_2023_SA\PDIR_1h2022071211.tif
[42 empty] | 1329840 | G:\Shared drives\WadiLab_General\Study_cases\luis_c\South_America\Persian_tiles_2020_2023_SA\PDIR_1h2022071212.tif
[42 empty] | 1329900 | G:\Shared drives\WadiLab_General\Study_cases\luis_c\South_America\Persian_tiles_2020_2023_SA\PDIR_1h2022071213.tif
[42 empty] | 1329960 | G:\Shared drives\WadiLab_General\Study_cases\luis_c\South_America\Persian_tiles_2020_2023_SA\PDIR_1h2022071214.tif
[42 empty] | 1330020 | G:\Shared drives\WadiLab_General\Study_cases\luis_c\South_America\Persian_tiles_2020_2023_SA\PDIR_1h2022071215.tif
[42 empty] | 1330080 | G:\Shared drives\WadiLab_General\Study_cases\luis_c\South_America\Persian_tiles_2020_2023_SA\PDIR_1h2022071216.tif
[42 empty] | 1330140 | G:\Shared drives\WadiLab_General\Study_cases\luis_c\South_America\Persian_tiles_2020_2023_SA\PDIR_1h2022071217.tif
[42 empty] | 1330200 | G:\Shared drives\WadiLab_General\Study_cases\luis_c\South_America\Persian_tiles_2020_2023_SA\PDIR_1h2022071218.tif
[42 empty] | 1330260 | G:\Shared drives\WadiLab_General\Study_cases\luis_c\South_America\Persian_tiles_2020_2023_SA\PDIR_1h2022071219.tif
[42 empty] | 1330320 | G:\Shared drives\WadiLab_General\Study_cases\luis_c\South_America\Persian_tiles_2020_2023_SA\PDIR_1h2022071220.tif
[42 empty] | 1330380 | G:\Shared drives\WadiLab_General\Study_cases\luis_c\South_America\Persian_tiles_2020_2023_SA\PDIR_1h2022071221.tif
[42 empty] | 1330440 | G:\Shared drives\WadiLab_General\Study_cases\luis_c\South_America\Persian_tiles_2020_2023_SA\PDIR_1h2022071222.tif
[42 empty] | 1330500 | G:\Shared drives\WadiLab_General\Study_cases\luis_c\South_America\Persian_tiles_2020_2023_SA\PDIR_1h2022071223.tif
[42 empty] | 1330560 | G:\Shared drives\WadiLab_General\Study_cases\luis_c\South_America\Persian_tiles_2020_2023_SA\PDIR_1h2022071300.tif
[42 empty] | 1330620 | G:\Shared drives\WadiLab_General\Study_cases\luis_c\South_America\Persian_tiles_2020_2023_SA\PDIR_1h2022071301.tif
[42 empty] | 1330680 | G:\Shared drives\WadiLab_General\Study_cases\luis_c\South_America\Persian_tiles_2020_2023_SA\PDIR_1h2022071302.tif
[42 empty] | 1330740 | G:\Shared drives\WadiLab_General\Study_cases\luis_c\South_America\Persian_tiles_2020_2023_SA\PDIR_1h2022071303.tif
[42 empty] | 1330800 | G:\Shared drives\WadiLab_General\Study_cases\luis_c\South_America\Persian_tiles_2020_2023_SA\PDIR_1h2022071304.tif
[42 empty] | 1330860 | G:\Shared drives\WadiLab_General\Study_cases\luis_c\South_America\Persian_tiles_2020_2023_SA\PDIR_1h2022071305.tif
[42 empty] | 1330920 | G:\Shared drives\WadiLab_General\Study_cases\luis_c\South_America\Persian_tiles_2020_2023_SA\PDIR_1h2022071306.tif
[42 empty] | 1330980 | G:\Shared drives\WadiLab_General\Study_cases\luis_c\South_America\Persian_tiles_2020_2023_SA\PDIR_1h2022071307.tif
[42 empty] | 1331040 | G:\Shared drives\WadiLab_General\Study_cases\luis_c\South_America\Persian_tiles_2020_2023_SA\PDIR_1h2022071308.tif
[42 empty] | 1331100 | G:\Shared drives\WadiLab_General\Study_cases\luis_c\South_America\Persian_tiles_2020_2023_SA\PDIR_1h2022071309.tif
[42 empty] | 1331160 | G:\Shared drives\WadiLab_General\Study_cases\luis_c\South_America\Persian_tiles_2020_2023_SA\PDIR_1h2022071310.tif
[42 empty] | 1331220 | G:\Shared drives\WadiLab_General\Study_cases\luis_c\South_America\Persian_tiles_2020_2023_SA\PDIR_1h2022071311.tif
[42 empty] | 1331280 | G:\Shared drives\WadiLab_General\Study_cases\luis_c\South_America\Persian_tiles_2020_2023_SA\PDIR_1h2022071312.tif
[42 empty] | 1331340 | G:\Shared drives\WadiLab_General\Study_cases\luis_c\South_America\Persian_tiles_2020_2023_SA\PDIR_1h2022071313.tif
[42 empty] | 1331400 | G:\Shared drives\WadiLab_General\Study_cases\luis_c\South_America\Persian_tiles_2020_2023_SA\PDIR_1h2022071314.tif
[42 empty] | 1331460 | G:\Shared drives\WadiLab_General\Study_cases\luis_c\South_America\Persian_tiles_2020_2023_SA\PDIR_1h2022071315.tif
[42 empty] | 1331520 | G:\Shared drives\WadiLab_General\Study_cases\luis_c\South_America\Persian_tiles_2020_2023_SA\PDIR_1h2022071316.tif
[42 empty] | 1331580 | G:\Shared drives\WadiLab_General\Study_cases\luis_c\South_America\Persian_tiles_2020_2023_SA\PDIR_1h2022071317.tif
[42 empty] | 1331640 | G:\Shared drives\WadiLab_General\Study_cases\luis_c\South_America\Persian_tiles_2020_2023_SA\PDIR_1h2022071318.tif
[42 empty] | 1331700 | G:\Shared drives\WadiLab_General\Study_cases\luis_c\South_America\Persian_tiles_2020_2023_SA\PDIR_1h2022071319.tif
[42 empty] | 1331760 | G:\Shared drives\WadiLab_General\Study_cases\luis_c\South_America\Persian_tiles_2020_2023_SA\PDIR_1h2022071320.tif
[42 empty] | 1331820 | G:\Shared drives\WadiLab_General\Study_cases\luis_c\South_America\Persian_tiles_2020_2023_SA\PDIR_1h2022071321.tif
[42 empty] | 1331880 | G:\Shared drives\WadiLab_General\Study_cases\luis_c\South_America\Persian_tiles_2020_2023_SA\PDIR_1h2022071322.tif
[42 empty] | 1331940 | G:\Shared drives\WadiLab_General\Study_cases\luis_c\South_America\Persian_tiles_2020_2023_SA\PDIR_1h2022071323.tif
[42 empty] | 1332000 | G:\Shared drives\WadiLab_General\Study_cases\luis_c\South_America\Persian_tiles_2020_2023_SA\PDIR_1h2022071400.tif
[42 empty] | 1332060 | G:\Shared drives\WadiLab_General\Study_cases\luis_c\South_America\Persian_tiles_2020_2023_SA\PDIR_1h2022071401.tif
[42 empty] | 1332120 | G:\Shared drives\WadiLab_General\Study_cases\luis_c\South_America\Persian_tiles_2020_2023_SA\PDIR_1h2022071402.tif
[42 empty] | 1332180 | G:\Shared drives\WadiLab_General\Study_cases\luis_c\South_America\Persian_tiles_2020_2023_SA\PDIR_1h2022071403.tif
[42 empty] | 1332240 | G:\Shared drives\WadiLab_General\Study_cases\luis_c\South_America\Persian_tiles_2020_2023_SA\PDIR_1h2022071404.tif
[42 empty] | 1332300 | G:\Shared drives\WadiLab_General\Study_cases\luis_c\South_America\Persian_tiles_2020_2023_SA\PDIR_1h2022071405.tif
[42 empty] | 1332360 | G:\Shared drives\WadiLab_General\Study_cases\luis_c\South_America\Persian_tiles_2020_2023_SA\PDIR_1h2022071406.tif
[42 empty] | 1332420 | G:\Shared drives\WadiLab_General\Study_cases\luis_c\South_America\Persian_tiles_2020_2023_SA\PDIR_1h2022071407.tif
[42 empty] | 1332480 | G:\Shared drives\WadiLab_General\Study_cases\luis_c\South_America\Persian_tiles_2020_2023_SA\PDIR_1h2022071408.tif
[42 empty] | 1332540 | G:\Shared drives\WadiLab_General\Study_cases\luis_c\South_America\Persian_tiles_2020_2023_SA\PDIR_1h2022071409.tif
[42 empty] | 1332600 | G:\Shared drives\WadiLab_General\Study_cases\luis_c\South_America\Persian_tiles_2020_2023_SA\PDIR_1h2022071410.tif
[42 empty] | 1332660 | G:\Shared drives\WadiLab_General\Study_cases\luis_c\South_America\Persian_tiles_2020_2023_SA\PDIR_1h2022071411.tif
[42 empty] | 1332720 | G:\Shared drives\WadiLab_General\Study_cases\luis_c\South_America\Persian_tiles_2020_2023_SA\PDIR_1h2022071412.tif
[42 empty] | 1332780 | G:\Shared drives\WadiLab_General\Study_cases\luis_c\South_America\Persian_tiles_2020_2023_SA\PDIR_1h2022071413.tif
[42 empty] | 1332840 | G:\Shared drives\WadiLab_General\Study_cases\luis_c\South_America\Persian_tiles_2020_2023_SA\PDIR_1h2022071414.tif
[42 empty] | 1332900 | G:\Shared drives\WadiLab_General\Study_cases\luis_c\South_America\Persian_tiles_2020_2023_SA\PDIR_1h2022071415.tif
[42 empty] | 1332960 | G:\Shared drives\WadiLab_General\Study_cases\luis_c\South_America\Persian_tiles_2020_2023_SA\PDIR_1h2022071416.tif
[42 empty] | 1333020 | G:\Shared drives\WadiLab_General\Study_cases\luis_c\South_America\Persian_tiles_2020_2023_SA\PDIR_1h2022071417.tif
[42 empty] | 1333080 | G:\Shared drives\WadiLab_General\Study_cases\luis_c\South_America\Persian_tiles_2020_2023_SA\PDIR_1h2022071418.tif
[42 empty] | 1333140 | G:\Shared drives\WadiLab_General\Study_cases\luis_c\South_America\Persian_tiles_2020_2023_SA\PDIR_1h2022071419.tif
[42 empty] | 1333200 | G:\Shared drives\WadiLab_General\Study_cases\luis_c\South_America\Persian_tiles_2020_2023_SA\PDIR_1h2022071420.tif
[42 empty] | 1333260 | G:\Shared drives\WadiLab_General\Study_cases\luis_c\South_America\Persian_tiles_2020_2023_SA\PDIR_1h2022071421.tif
[42 empty] | 1333320 | G:\Shared drives\WadiLab_General\Study_cases\luis_c\South_America\Persian_tiles_2020_2023_SA\PDIR_1h2022071422.tif
[42 empty] | 1333380 | G:\Shared drives\WadiLab_General\Study_cases\luis_c\South_America\Persian_tiles_2020_2023_SA\PDIR_1h2022071423.tif
[42 empty] | 1333440 | G:\Shared drives\WadiLab_General\Study_cases\luis_c\South_America\Persian_tiles_2020_2023_SA\PDIR_1h2022071500.tif
[42 empty] | 1333500 | G:\Shared drives\WadiLab_General\Study_cases\luis_c\South_America\Persian_tiles_2020_2023_SA\PDIR_1h2022071501.tif
[42 empty] | 1333560 | G:\Shared drives\WadiLab_General\Study_cases\luis_c\South_America\Persian_tiles_2020_2023_SA\PDIR_1h2022071502.tif
[42 empty] | 1333620 | G:\Shared drives\WadiLab_General\Study_cases\luis_c\South_America\Persian_tiles_2020_2023_SA\PDIR_1h2022071503.tif
[42 empty] | 1333680 | G:\Shared drives\WadiLab_General\Study_cases\luis_c\South_America\Persian_tiles_2020_2023_SA\PDIR_1h2022071504.tif
[42 empty] | 1333740 | G:\Shared drives\WadiLab_General\Study_cases\luis_c\South_America\Persian_tiles_2020_2023_SA\PDIR_1h2022071505.tif
[42 empty] | 1333800 | G:\Shared drives\WadiLab_General\Study_cases\luis_c\South_America\Persian_tiles_2020_2023_SA\PDIR_1h2022071506.tif
[42 empty] | 1333860 | G:\Shared drives\WadiLab_General\Study_cases\luis_c\South_America\Persian_tiles_2020_2023_SA\PDIR_1h2022071507.tif
[42 empty] | 1333920 | G:\Shared drives\WadiLab_General\Study_cases\luis_c\South_America\Persian_tiles_2020_2023_SA\PDIR_1h2022071508.tif
[42 empty] | 1333980 | G:\Shared drives\WadiLab_General\Study_cases\luis_c\South_America\Persian_tiles_2020_2023_SA\PDIR_1h2022071509.tif
[42 empty] | 1334040 | G:\Shared drives\WadiLab_General\Study_cases\luis_c\South_America\Persian_tiles_2020_2023_SA\PDIR_1h2022071510.tif
[42 empty] | 1334100 | G:\Shared drives\WadiLab_General\Study_cases\luis_c\South_America\Persian_tiles_2020_2023_SA\PDIR_1h2022071511.tif
[42 empty] | 1334160 | G:\Shared drives\WadiLab_General\Study_cases\luis_c\South_America\Persian_tiles_2020_2023_SA\PDIR_1h2022071512.tif
[42 empty] | 1334220 | G:\Shared drives\WadiLab_General\Study_cases\luis_c\South_America\Persian_tiles_2020_2023_SA\PDIR_1h2022071513.tif
[42 empty] | 1334280 | G:\Shared drives\WadiLab_General\Study_cases\luis_c\South_America\Persian_tiles_2020_2023_SA\PDIR_1h2022071514.tif
[42 empty] | 1334340 | G:\Shared drives\WadiLab_General\Study_cases\luis_c\South_America\Persian_tiles_2020_2023_SA\PDIR_1h2022071515.tif
[42 empty] | 1334400 | G:\Shared drives\WadiLab_General\Study_cases\luis_c\South_America\Persian_tiles_2020_2023_SA\PDIR_1h2022071516.tif
[42 empty] | 1334460 | G:\Shared drives\WadiLab_General\Study_cases\luis_c\South_America\Persian_tiles_2020_2023_SA\PDIR_1h2022071517.tif
[42 empty] | 1334520 | G:\Shared drives\WadiLab_General\Study_cases\luis_c\South_America\Persian_tiles_2020_2023_SA\PDIR_1h2022071518.tif
[42 empty] | 1334580 | G:\Shared drives\WadiLab_General\Study_cases\luis_c\South_America\Persian_tiles_2020_2023_SA\PDIR_1h2022071519.tif
[42 empty] | 1334640 | G:\Shared drives\WadiLab_General\Study_cases\luis_c\South_America\Persian_tiles_2020_2023_SA\PDIR_1h2022071520.tif
[42 empty] | 1334700 | G:\Shared drives\WadiLab_General\Study_cases\luis_c\South_America\Persian_tiles_2020_2023_SA\PDIR_1h2022071521.tif
[42 empty] | 1334760 | G:\Shared drives\WadiLab_General\Study_cases\luis_c\South_America\Persian_tiles_2020_2023_SA\PDIR_1h2022071522.tif
[42 empty] | 1334820 | G:\Shared drives\WadiLab_General\Study_cases\luis_c\South_America\Persian_tiles_2020_2023_SA\PDIR_1h2022071523.tif
[42 empty] | 1334880 | G:\Shared drives\WadiLab_General\Study_cases\luis_c\South_America\Persian_tiles_2020_2023_SA\PDIR_1h2022071600.tif
[42 empty] | 1334940 | G:\Shared drives\WadiLab_General\Study_cases\luis_c\South_America\Persian_tiles_2020_2023_SA\PDIR_1h2022071601.tif
[42 empty] | 1335000 | G:\Shared drives\WadiLab_General\Study_cases\luis_c\South_America\Persian_tiles_2020_2023_SA\PDIR_1h2022071602.tif
[42 empty] | 1335060 | G:\Shared drives\WadiLab_General\Study_cases\luis_c\South_America\Persian_tiles_2020_2023_SA\PDIR_1h2022071603.tif
[42 empty] | 1335120 | G:\Shared drives\WadiLab_General\Study_cases\luis_c\South_America\Persian_tiles_2020_2023_SA\PDIR_1h2022071604.tif
[42 empty] | 1335180 | G:\Shared drives\WadiLab_General\Study_cases\luis_c\South_America\Persian_tiles_2020_2023_SA\PDIR_1h2022071605.tif
[42 empty] | 1335240 | G:\Shared drives\WadiLab_General\Study_cases\luis_c\South_America\Persian_tiles_2020_2023_SA\PDIR_1h2022071606.tif
[42 empty] | 1335300 | G:\Shared drives\WadiLab_General\Study_cases\luis_c\South_America\Persian_tiles_2020_2023_SA\PDIR_1h2022071607.tif
[42 empty] | 1335360 | G:\Shared drives\WadiLab_General\Study_cases\luis_c\South_America\Persian_tiles_2020_2023_SA\PDIR_1h2022071608.tif
[42 empty] | 1335420 | G:\Shared drives\WadiLab_General\Study_cases\luis_c\South_America\Persian_tiles_2020_2023_SA\PDIR_1h2022071609.tif
[42 empty] | 1335480 | G:\Shared drives\WadiLab_General\Study_cases\luis_c\South_America\Persian_tiles_2020_2023_SA\PDIR_1h2022071610.tif
[42 empty] | 1335540 | G:\Shared drives\WadiLab_General\Study_cases\luis_c\South_America\Persian_tiles_2020_2023_SA\PDIR_1h2022071611.tif
[42 empty] | 1335600 | G:\Shared drives\WadiLab_General\Study_cases\luis_c\South_America\Persian_tiles_2020_2023_SA\PDIR_1h2022071612.tif
[42 empty] | 1335660 | G:\Shared drives\WadiLab_General\Study_cases\luis_c\South_America\Persian_tiles_2020_2023_SA\PDIR_1h2022071613.tif
[42 empty] | 1335720 | G:\Shared drives\WadiLab_General\Study_cases\luis_c\South_America\Persian_tiles_2020_2023_SA\PDIR_1h2022071614.tif
[42 empty] | 1335780 | G:\Shared drives\WadiLab_General\Study_cases\luis_c\South_America\Persian_tiles_2020_2023_SA\PDIR_1h2022071615.tif
[42 empty] | 1335840 | G:\Shared drives\WadiLab_General\Study_cases\luis_c\South_America\Persian_tiles_2020_2023_SA\PDIR_1h2022071616.tif
[42 empty] | 1335900 | G:\Shared drives\WadiLab_General\Study_cases\luis_c\South_America\Persian_tiles_2020_2023_SA\PDIR_1h2022071617.tif
[42 empty] | 1335960 | G:\Shared drives\WadiLab_General\Study_cases\luis_c\South_America\Persian_tiles_2020_2023_SA\PDIR_1h2022071618.tif
[42 empty] | 1336020 | G:\Shared drives\WadiLab_General\Study_cases\luis_c\South_America\Persian_tiles_2020_2023_SA\PDIR_1h2022071619.tif
[42 empty] | 1336080 | G:\Shared drives\WadiLab_General\Study_cases\luis_c\South_America\Persian_tiles_2020_2023_SA\PDIR_1h2022071620.tif
[42 empty] | 1336140 | G:\Shared drives\WadiLab_General\Study_cases\luis_c\South_America\Persian_tiles_2020_2023_SA\PDIR_1h2022071621.tif
[42 empty] | 1336200 | G:\Shared drives\WadiLab_General\Study_cases\luis_c\South_America\Persian_tiles_2020_2023_SA\PDIR_1h2022071622.tif
[42 empty] | 1336260 | G:\Shared drives\WadiLab_General\Study_cases\luis_c\South_America\Persian_tiles_2020_2023_SA\PDIR_1h2022071623.tif
[42 empty] | 1336320 | G:\Shared drives\WadiLab_General\Study_cases\luis_c\South_America\Persian_tiles_2020_2023_SA\PDIR_1h2022071700.tif
[42 empty] | 1336380 | G:\Shared drives\WadiLab_General\Study_cases\luis_c\South_America\Persian_tiles_2020_2023_SA\PDIR_1h2022071701.tif
[42 empty] | 1336440 | G:\Shared drives\WadiLab_General\Study_cases\luis_c\South_America\Persian_tiles_2020_2023_SA\PDIR_1h2022071702.tif
[42 empty] | 1336500 | G:\Shared drives\WadiLab_General\Study_cases\luis_c\South_America\Persian_tiles_2020_2023_SA\PDIR_1h2022071703.tif
[42 empty] | 1336560 | G:\Shared drives\WadiLab_General\Study_cases\luis_c\South_America\Persian_tiles_2020_2023_SA\PDIR_1h2022071704.tif
[42 empty] | 1336620 | G:\Shared drives\WadiLab_General\Study_cases\luis_c\South_America\Persian_tiles_2020_2023_SA\PDIR_1h2022071705.tif
[42 empty] | 1336680 | G:\Shared drives\WadiLab_General\Study_cases\luis_c\South_America\Persian_tiles_2020_2023_SA\PDIR_1h2022071706.tif
[42 empty] | 1336740 | G:\Shared drives\WadiLab_General\Study_cases\luis_c\South_America\Persian_tiles_2020_2023_SA\PDIR_1h2022071707.tif
[42 empty] | 1336800 | G:\Shared drives\WadiLab_General\Study_cases\luis_c\South_America\Persian_tiles_2020_2023_SA\PDIR_1h2022071708.tif
[42 empty] | 1336860 | G:\Shared drives\WadiLab_General\Study_cases\luis_c\South_America\Persian_tiles_2020_2023_SA\PDIR_1h2022071709.tif
[42 empty] | 1336920 | G:\Shared drives\WadiLab_General\Study_cases\luis_c\South_America\Persian_tiles_2020_2023_SA\PDIR_1h2022071710.tif
[42 empty] | 1336980 | G:\Shared drives\WadiLab_General\Study_cases\luis_c\South_America\Persian_tiles_2020_2023_SA\PDIR_1h2022071711.tif
[42 empty] | 1337040 | G:\Shared drives\WadiLab_General\Study_cases\luis_c\South_America\Persian_tiles_2020_2023_SA\PDIR_1h2022071712.tif
[42 empty] | 1337100 | G:\Shared drives\WadiLab_General\Study_cases\luis_c\South_America\Persian_tiles_2020_2023_SA\PDIR_1h2022071713.tif
[42 empty] | 1337160 | G:\Shared drives\WadiLab_General\Study_cases\luis_c\South_America\Persian_tiles_2020_2023_SA\PDIR_1h2022071714.tif
[42 empty] | 1337220 | G:\Shared drives\WadiLab_General\Study_cases\luis_c\South_America\Persian_tiles_2020_2023_SA\PDIR_1h2022071715.tif
[42 empty] | 1337280 | G:\Shared drives\WadiLab_General\Study_cases\luis_c\South_America\Persian_tiles_2020_2023_SA\PDIR_1h2022071716.tif
[42 empty] | 1337340 | G:\Shared drives\WadiLab_General\Study_cases\luis_c\South_America\Persian_tiles_2020_2023_SA\PDIR_1h2022071717.tif
[42 empty] | 1337400 | G:\Shared drives\WadiLab_General\Study_cases\luis_c\South_America\Persian_tiles_2020_2023_SA\PDIR_1h2022071718.tif
[42 empty] | 1337460 | G:\Shared drives\WadiLab_General\Study_cases\luis_c\South_America\Persian_tiles_2020_2023_SA\PDIR_1h2022071719.tif
[42 empty] | 1337520 | G:\Shared drives\WadiLab_General\Study_cases\luis_c\South_America\Persian_tiles_2020_2023_SA\PDIR_1h2022071720.tif
[42 empty] | 1337580 | G:\Shared drives\WadiLab_General\Study_cases\luis_c\South_America\Persian_tiles_2020_2023_SA\PDIR_1h2022071721.tif
[42 empty] | 1337640 | G:\Shared drives\WadiLab_General\Study_cases\luis_c\South_America\Persian_tiles_2020_2023_SA\PDIR_1h2022071722.tif
[42 empty] | 1337700 | G:\Shared drives\WadiLab_General\Study_cases\luis_c\South_America\Persian_tiles_2020_2023_SA\PDIR_1h2022071723.tif
[42 empty] | 1337760 | G:\Shared drives\WadiLab_General\Study_cases\luis_c\South_America\Persian_tiles_2020_2023_SA\PDIR_1h2022071800.tif
[42 empty] | 1337820 | G:\Shared drives\WadiLab_General\Study_cases\luis_c\South_America\Persian_tiles_2020_2023_SA\PDIR_1h2022071801.tif
[42 empty] | 1337880 | G:\Shared drives\WadiLab_General\Study_cases\luis_c\South_America\Persian_tiles_2020_2023_SA\PDIR_1h2022071802.tif
[42 empty] | 1337940 | G:\Shared drives\WadiLab_General\Study_cases\luis_c\South_America\Persian_tiles_2020_2023_SA\PDIR_1h2022071803.tif
[42 empty] | 1338000 | G:\Shared drives\WadiLab_General\Study_cases\luis_c\South_America\Persian_tiles_2020_2023_SA\PDIR_1h2022071804.tif
[42 empty] | 1338060 | G:\Shared drives\WadiLab_General\Study_cases\luis_c\South_America\Persian_tiles_2020_2023_SA\PDIR_1h2022071805.tif
[42 empty] | 1338120 | G:\Shared drives\WadiLab_General\Study_cases\luis_c\South_America\Persian_tiles_2020_2023_SA\PDIR_1h2022071806.tif
[42 empty] | 1338180 | G:\Shared drives\WadiLab_General\Study_cases\luis_c\South_America\Persian_tiles_2020_2023_SA\PDIR_1h2022071807.tif
[42 empty] | 1338240 | G:\Shared drives\WadiLab_General\Study_cases\luis_c\South_America\Persian_tiles_2020_2023_SA\PDIR_1h2022071808.tif
[42 empty] | 1338300 | G:\Shared drives\WadiLab_General\Study_cases\luis_c\South_America\Persian_tiles_2020_2023_SA\PDIR_1h2022071809.tif
[42 empty] | 1338360 | G:\Shared drives\WadiLab_General\Study_cases\luis_c\South_America\Persian_tiles_2020_2023_SA\PDIR_1h2022071810.tif
[42 empty] | 1338420 | G:\Shared drives\WadiLab_General\Study_cases\luis_c\South_America\Persian_tiles_2020_2023_SA\PDIR_1h2022071811.tif
[42 empty] | 1338480 | G:\Shared drives\WadiLab_General\Study_cases\luis_c\South_America\Persian_tiles_2020_2023_SA\PDIR_1h2022071812.tif
[42 empty] | 1338540 | G:\Shared drives\WadiLab_General\Study_cases\luis_c\South_America\Persian_tiles_2020_2023_SA\PDIR_1h2022071813.tif
[42 empty] | 1338600 | G:\Shared drives\WadiLab_General\Study_cases\luis_c\South_America\Persian_tiles_2020_2023_SA\PDIR_1h2022071814.tif
[42 empty] | 1338660 | G:\Shared drives\WadiLab_General\Study_cases\luis_c\South_America\Persian_tiles_2020_2023_SA\PDIR_1h2022071815.tif
[42 empty] | 1338720 | G:\Shared drives\WadiLab_General\Study_cases\luis_c\South_America\Persian_tiles_2020_2023_SA\PDIR_1h2022071816.tif
[42 empty] | 1338780 | G:\Shared drives\WadiLab_General\Study_cases\luis_c\South_America\Persian_tiles_2020_2023_SA\PDIR_1h2022071817.tif
[42 empty] | 1338840 | G:\Shared drives\WadiLab_General\Study_cases\luis_c\South_America\Persian_tiles_2020_2023_SA\PDIR_1h2022071818.tif
[42 empty] | 1338900 | G:\Shared drives\WadiLab_General\Study_cases\luis_c\South_America\Persian_tiles_2020_2023_SA\PDIR_1h2022071819.tif
[42 empty] | 1338960 | G:\Shared drives\WadiLab_General\Study_cases\luis_c\South_America\Persian_tiles_2020_2023_SA\PDIR_1h2022071820.tif
[42 empty] | 1339020 | G:\Shared drives\WadiLab_General\Study_cases\luis_c\South_America\Persian_tiles_2020_2023_SA\PDIR_1h2022071821.tif
[42 empty] | 1339080 | G:\Shared drives\WadiLab_General\Study_cases\luis_c\South_America\Persian_tiles_2020_2023_SA\PDIR_1h2022071822.tif
[42 empty] | 1339140 | G:\Shared drives\WadiLab_General\Study_cases\luis_c\South_America\Persian_tiles_2020_2023_SA\PDIR_1h2022071823.tif
[42 empty] | 1339200 | G:\Shared drives\WadiLab_General\Study_cases\luis_c\South_America\Persian_tiles_2020_2023_SA\PDIR_1h2022071900.tif
[42 empty] | 1339260 | G:\Shared drives\WadiLab_General\Study_cases\luis_c\South_America\Persian_tiles_2020_2023_SA\PDIR_1h2022071901.tif
[42 empty] | 1339320 | G:\Shared drives\WadiLab_General\Study_cases\luis_c\South_America\Persian_tiles_2020_2023_SA\PDIR_1h2022071902.tif
[42 empty] | 1339380 | G:\Shared drives\WadiLab_General\Study_cases\luis_c\South_America\Persian_tiles_2020_2023_SA\PDIR_1h2022071903.tif
[42 empty] | 1339440 | G:\Shared drives\WadiLab_General\Study_cases\luis_c\South_America\Persian_tiles_2020_2023_SA\PDIR_1h2022071904.tif
[42 empty] | 1339500 | G:\Shared drives\WadiLab_General\Study_cases\luis_c\South_America\Persian_tiles_2020_2023_SA\PDIR_1h2022071905.tif
[42 empty] | 1339560 | G:\Shared drives\WadiLab_General\Study_cases\luis_c\South_America\Persian_tiles_2020_2023_SA\PDIR_1h2022071906.tif
[42 empty] | 1339620 | G:\Shared drives\WadiLab_General\Study_cases\luis_c\South_America\Persian_tiles_2020_2023_SA\PDIR_1h2022071907.tif
[42 empty] | 1339680 | G:\Shared drives\WadiLab_General\Study_cases\luis_c\South_America\Persian_tiles_2020_2023_SA\PDIR_1h2022071908.tif
[42 empty] | 1339740 | G:\Shared drives\WadiLab_General\Study_cases\luis_c\South_America\Persian_tiles_2020_2023_SA\PDIR_1h2022071909.tif
[42 empty] | 1339800 | G:\Shared drives\WadiLab_General\Study_cases\luis_c\South_America\Persian_tiles_2020_2023_SA\PDIR_1h2022071910.tif
[42 empty] | 1339860 | G:\Shared drives\WadiLab_General\Study_cases\luis_c\South_America\Persian_tiles_2020_2023_SA\PDIR_1h2022071911.tif
[42 empty] | 1339920 | G:\Shared drives\WadiLab_General\Study_cases\luis_c\South_America\Persian_tiles_2020_2023_SA\PDIR_1h2022071912.tif
[42 empty] | 1339980 | G:\Shared drives\WadiLab_General\Study_cases\luis_c\South_America\Persian_tiles_2020_2023_SA\PDIR_1h2022071913.tif
[42 empty] | 1340040 | G:\Shared drives\WadiLab_General\Study_cases\luis_c\South_America\Persian_tiles_2020_2023_SA\PDIR_1h2022071914.tif
[42 empty] | 1340100 | G:\Shared drives\WadiLab_General\Study_cases\luis_c\South_America\Persian_tiles_2020_2023_SA\PDIR_1h2022071915.tif
[42 empty] | 1340160 | G:\Shared drives\WadiLab_General\Study_cases\luis_c\South_America\Persian_tiles_2020_2023_SA\PDIR_1h2022071916.tif
[42 empty] | 1340220 | G:\Shared drives\WadiLab_General\Study_cases\luis_c\South_America\Persian_tiles_2020_2023_SA\PDIR_1h2022071917.tif
[42 empty] | 1340280 | G:\Shared drives\WadiLab_General\Study_cases\luis_c\South_America\Persian_tiles_2020_2023_SA\PDIR_1h2022071918.tif
[42 empty] | 1340340 | G:\Shared drives\WadiLab_General\Study_cases\luis_c\South_America\Persian_tiles_2020_2023_SA\PDIR_1h2022071919.tif
[42 empty] | 1340400 | G:\Shared drives\WadiLab_General\Study_cases\luis_c\South_America\Persian_tiles_2020_2023_SA\PDIR_1h2022071920.tif
[42 empty] | 1340460 | G:\Shared drives\WadiLab_General\Study_cases\luis_c\South_America\Persian_tiles_2020_2023_SA\PDIR_1h2022071921.tif
[42 empty] | 1340520 | G:\Shared drives\WadiLab_General\Study_cases\luis_c\South_America\Persian_tiles_2020_2023_SA\PDIR_1h2022071922.tif
[42 empty] | 1340580 | G:\Shared drives\WadiLab_General\Study_cases\luis_c\South_America\Persian_tiles_2020_2023_SA\PDIR_1h2022071923.tif
[42 empty] | 1340640 | G:\Shared drives\WadiLab_General\Study_cases\luis_c\South_America\Persian_tiles_2020_2023_SA\PDIR_1h2022072000.tif
[42 empty] | 1340700 | G:\Shared drives\WadiLab_General\Study_cases\luis_c\South_America\Persian_tiles_2020_2023_SA\PDIR_1h2022072001.tif
[42 empty] | 1340760 | G:\Shared drives\WadiLab_General\Study_cases\luis_c\South_America\Persian_tiles_2020_2023_SA\PDIR_1h2022072002.tif
[42 empty] | 1340820 | G:\Shared drives\WadiLab_General\Study_cases\luis_c\South_America\Persian_tiles_2020_2023_SA\PDIR_1h2022072003.tif
[42 empty] | 1340880 | G:\Shared drives\WadiLab_General\Study_cases\luis_c\South_America\Persian_tiles_2020_2023_SA\PDIR_1h2022072004.tif
[42 empty] | 1340940 | G:\Shared drives\WadiLab_General\Study_cases\luis_c\South_America\Persian_tiles_2020_2023_SA\PDIR_1h2022072005.tif
[42 empty] | 1341000 | G:\Shared drives\WadiLab_General\Study_cases\luis_c\South_America\Persian_tiles_2020_2023_SA\PDIR_1h2022072006.tif
[42 empty] | 1341060 | G:\Shared drives\WadiLab_General\Study_cases\luis_c\South_America\Persian_tiles_2020_2023_SA\PDIR_1h2022072007.tif
[42 empty] | 1341120 | G:\Shared drives\WadiLab_General\Study_cases\luis_c\South_America\Persian_tiles_2020_2023_SA\PDIR_1h2022072008.tif
[42 empty] | 1341180 | G:\Shared drives\WadiLab_General\Study_cases\luis_c\South_America\Persian_tiles_2020_2023_SA\PDIR_1h2022072009.tif
[42 empty] | 1341240 | G:\Shared drives\WadiLab_General\Study_cases\luis_c\South_America\Persian_tiles_2020_2023_SA\PDIR_1h2022072010.tif
[42 empty] | 1341300 | G:\Shared drives\WadiLab_General\Study_cases\luis_c\South_America\Persian_tiles_2020_2023_SA\PDIR_1h2022072011.tif
[42 empty] | 1341360 | G:\Shared drives\WadiLab_General\Study_cases\luis_c\South_America\Persian_tiles_2020_2023_SA\PDIR_1h2022072012.tif
[42 empty] | 1341420 | G:\Shared drives\WadiLab_General\Study_cases\luis_c\South_America\Persian_tiles_2020_2023_SA\PDIR_1h2022072013.tif
[42 empty] | 1341480 | G:\Shared drives\WadiLab_General\Study_cases\luis_c\South_America\Persian_tiles_2020_2023_SA\PDIR_1h2022072014.tif
[42 empty] | 1341540 | G:\Shared drives\WadiLab_General\Study_cases\luis_c\South_America\Persian_tiles_2020_2023_SA\PDIR_1h2022072015.tif
[42 empty] | 1341600 | G:\Shared drives\WadiLab_General\Study_cases\luis_c\South_America\Persian_tiles_2020_2023_SA\PDIR_1h2022072016.tif
[42 empty] | 1341660 | G:\Shared drives\WadiLab_General\Study_cases\luis_c\South_America\Persian_tiles_2020_2023_SA\PDIR_1h2022072017.tif
[42 empty] | 1341720 | G:\Shared drives\WadiLab_General\Study_cases\luis_c\South_America\Persian_tiles_2020_2023_SA\PDIR_1h2022072018.tif
[42 empty] | 1341780 | G:\Shared drives\WadiLab_General\Study_cases\luis_c\South_America\Persian_tiles_2020_2023_SA\PDIR_1h2022072019.tif
[42 empty] | 1341840 | G:\Shared drives\WadiLab_General\Study_cases\luis_c\South_America\Persian_tiles_2020_2023_SA\PDIR_1h2022072020.tif
[42 empty] | 1341900 | G:\Shared drives\WadiLab_General\Study_cases\luis_c\South_America\Persian_tiles_2020_2023_SA\PDIR_1h2022072021.tif
[42 empty] | 1341960 | G:\Shared drives\WadiLab_General\Study_cases\luis_c\South_America\Persian_tiles_2020_2023_SA\PDIR_1h2022072022.tif
[42 empty] | 1342020 | G:\Shared drives\WadiLab_General\Study_cases\luis_c\South_America\Persian_tiles_2020_2023_SA\PDIR_1h2022072023.tif
[42 empty] | 1342080 | G:\Shared drives\WadiLab_General\Study_cases\luis_c\South_America\Persian_tiles_2020_2023_SA\PDIR_1h2022072100.tif
[42 empty] | 1342140 | G:\Shared drives\WadiLab_General\Study_cases\luis_c\South_America\Persian_tiles_2020_2023_SA\PDIR_1h2022072101.tif
[42 empty] | 1342200 | G:\Shared drives\WadiLab_General\Study_cases\luis_c\South_America\Persian_tiles_2020_2023_SA\PDIR_1h2022072102.tif
[42 empty] | 1342260 | G:\Shared drives\WadiLab_General\Study_cases\luis_c\South_America\Persian_tiles_2020_2023_SA\PDIR_1h2022072103.tif
[42 empty] | 1342320 | G:\Shared drives\WadiLab_General\Study_cases\luis_c\South_America\Persian_tiles_2020_2023_SA\PDIR_1h2022072104.tif
[42 empty] | 1342380 | G:\Shared drives\WadiLab_General\Study_cases\luis_c\South_America\Persian_tiles_2020_2023_SA\PDIR_1h2022072105.tif
[42 empty] | 1342440 | G:\Shared drives\WadiLab_General\Study_cases\luis_c\South_America\Persian_tiles_2020_2023_SA\PDIR_1h2022072106.tif
[42 empty] | 1342500 | G:\Shared drives\WadiLab_General\Study_cases\luis_c\South_America\Persian_tiles_2020_2023_SA\PDIR_1h2022072107.tif
[42 empty] | 1342560 | G:\Shared drives\WadiLab_General\Study_cases\luis_c\South_America\Persian_tiles_2020_2023_SA\PDIR_1h2022072108.tif
[42 empty] | 1342620 | G:\Shared drives\WadiLab_General\Study_cases\luis_c\South_America\Persian_tiles_2020_2023_SA\PDIR_1h2022072109.tif
[42 empty] | 1342680 | G:\Shared drives\WadiLab_General\Study_cases\luis_c\South_America\Persian_tiles_2020_2023_SA\PDIR_1h2022072110.tif
[42 empty] | 1342740 | G:\Shared drives\WadiLab_General\Study_cases\luis_c\South_America\Persian_tiles_2020_2023_SA\PDIR_1h2022072111.tif
[42 empty] | 1342800 | G:\Shared drives\WadiLab_General\Study_cases\luis_c\South_America\Persian_tiles_2020_2023_SA\PDIR_1h2022072112.tif
[42 empty] | 1342860 | G:\Shared drives\WadiLab_General\Study_cases\luis_c\South_America\Persian_tiles_2020_2023_SA\PDIR_1h2022072113.tif
[42 empty] | 1342920 | G:\Shared drives\WadiLab_General\Study_cases\luis_c\South_America\Persian_tiles_2020_2023_SA\PDIR_1h2022072114.tif
[42 empty] | 1342980 | G:\Shared drives\WadiLab_General\Study_cases\luis_c\South_America\Persian_tiles_2020_2023_SA\PDIR_1h2022072115.tif
[42 empty] | 1343040 | G:\Shared drives\WadiLab_General\Study_cases\luis_c\South_America\Persian_tiles_2020_2023_SA\PDIR_1h2022072116.tif
[42 empty] | 1343100 | G:\Shared drives\WadiLab_General\Study_cases\luis_c\South_America\Persian_tiles_2020_2023_SA\PDIR_1h2022072117.tif
[42 empty] | 1343160 | G:\Shared drives\WadiLab_General\Study_cases\luis_c\South_America\Persian_tiles_2020_2023_SA\PDIR_1h2022072118.tif
[42 empty] | 1343220 | G:\Shared drives\WadiLab_General\Study_cases\luis_c\South_America\Persian_tiles_2020_2023_SA\PDIR_1h2022072119.tif
[42 empty] | 1343280 | G:\Shared drives\WadiLab_General\Study_cases\luis_c\South_America\Persian_tiles_2020_2023_SA\PDIR_1h2022072120.tif
[42 empty] | 1343340 | G:\Shared drives\WadiLab_General\Study_cases\luis_c\South_America\Persian_tiles_2020_2023_SA\PDIR_1h2022072121.tif
[42 empty] | 1343400 | G:\Shared drives\WadiLab_General\Study_cases\luis_c\South_America\Persian_tiles_2020_2023_SA\PDIR_1h2022072122.tif
[42 empty] | 1343460 | G:\Shared drives\WadiLab_General\Study_cases\luis_c\South_America\Persian_tiles_2020_2023_SA\PDIR_1h2022072123.tif
[42 empty] | 1343520 | G:\Shared drives\WadiLab_General\Study_cases\luis_c\South_America\Persian_tiles_2020_2023_SA\PDIR_1h2022072200.tif
[42 empty] | 1343580 | G:\Shared drives\WadiLab_General\Study_cases\luis_c\South_America\Persian_tiles_2020_2023_SA\PDIR_1h2022072201.tif
[42 empty] | 1343640 | G:\Shared drives\WadiLab_General\Study_cases\luis_c\South_America\Persian_tiles_2020_2023_SA\PDIR_1h2022072202.tif
[42 empty] | 1343700 | G:\Shared drives\WadiLab_General\Study_cases\luis_c\South_America\Persian_tiles_2020_2023_SA\PDIR_1h2022072203.tif
[42 empty] | 1343760 | G:\Shared drives\WadiLab_General\Study_cases\luis_c\South_America\Persian_tiles_2020_2023_SA\PDIR_1h2022072204.tif
[42 empty] | 1343820 | G:\Shared drives\WadiLab_General\Study_cases\luis_c\South_America\Persian_tiles_2020_2023_SA\PDIR_1h2022072205.tif
[42 empty] | 1343880 | G:\Shared drives\WadiLab_General\Study_cases\luis_c\South_America\Persian_tiles_2020_2023_SA\PDIR_1h2022072206.tif
[42 empty] | 1343940 | G:\Shared drives\WadiLab_General\Study_cases\luis_c\South_America\Persian_tiles_2020_2023_SA\PDIR_1h2022072207.tif
[42 empty] | 1344000 | G:\Shared drives\WadiLab_General\Study_cases\luis_c\South_America\Persian_tiles_2020_2023_SA\PDIR_1h2022072208.tif
[42 empty] | 1344060 | G:\Shared drives\WadiLab_General\Study_cases\luis_c\South_America\Persian_tiles_2020_2023_SA\PDIR_1h2022072209.tif
[42 empty] | 1344120 | G:\Shared drives\WadiLab_General\Study_cases\luis_c\South_America\Persian_tiles_2020_2023_SA\PDIR_1h2022072210.tif
[42 empty] | 1344180 | G:\Shared drives\WadiLab_General\Study_cases\luis_c\South_America\Persian_tiles_2020_2023_SA\PDIR_1h2022072211.tif
[42 empty] | 1344240 | G:\Shared drives\WadiLab_General\Study_cases\luis_c\South_America\Persian_tiles_2020_2023_SA\PDIR_1h2022072212.tif
[42 empty] | 1344300 | G:\Shared drives\WadiLab_General\Study_cases\luis_c\South_America\Persian_tiles_2020_2023_SA\PDIR_1h2022072213.tif
[42 empty] | 1344360 | G:\Shared drives\WadiLab_General\Study_cases\luis_c\South_America\Persian_tiles_2020_2023_SA\PDIR_1h2022072214.tif
[42 empty] | 1344420 | G:\Shared drives\WadiLab_General\Study_cases\luis_c\South_America\Persian_tiles_2020_2023_SA\PDIR_1h2022072215.tif
[42 empty] | 1344480 | G:\Shared drives\WadiLab_General\Study_cases\luis_c\South_America\Persian_tiles_2020_2023_SA\PDIR_1h2022072216.tif
[42 empty] | 1344540 | G:\Shared drives\WadiLab_General\Study_cases\luis_c\South_America\Persian_tiles_2020_2023_SA\PDIR_1h2022072217.tif
[42 empty] | 1344600 | G:\Shared drives\WadiLab_General\Study_cases\luis_c\South_America\Persian_tiles_2020_2023_SA\PDIR_1h2022072218.tif
[42 empty] | 1344660 | G:\Shared drives\WadiLab_General\Study_cases\luis_c\South_America\Persian_tiles_2020_2023_SA\PDIR_1h2022072219.tif
[42 empty] | 1344720 | G:\Shared drives\WadiLab_General\Study_cases\luis_c\South_America\Persian_tiles_2020_2023_SA\PDIR_1h2022072220.tif
[42 empty] | 1344780 | G:\Shared drives\WadiLab_General\Study_cases\luis_c\South_America\Persian_tiles_2020_2023_SA\PDIR_1h2022072221.tif
[42 empty] | 1344840 | G:\Shared drives\WadiLab_General\Study_cases\luis_c\South_America\Persian_tiles_2020_2023_SA\PDIR_1h2022072222.tif
[42 empty] | 1344900 | G:\Shared drives\WadiLab_General\Study_cases\luis_c\South_America\Persian_tiles_2020_2023_SA\PDIR_1h2022072223.tif
[42 empty] | 1344960 | G:\Shared drives\WadiLab_General\Study_cases\luis_c\South_America\Persian_tiles_2020_2023_SA\PDIR_1h2022072300.tif
[42 empty] | 1345020 | G:\Shared drives\WadiLab_General\Study_cases\luis_c\South_America\Persian_tiles_2020_2023_SA\PDIR_1h2022072301.tif
[42 empty] | 1345080 | G:\Shared drives\WadiLab_General\Study_cases\luis_c\South_America\Persian_tiles_2020_2023_SA\PDIR_1h2022072302.tif
[42 empty] | 1345140 | G:\Shared drives\WadiLab_General\Study_cases\luis_c\South_America\Persian_tiles_2020_2023_SA\PDIR_1h2022072303.tif
[42 empty] | 1345200 | G:\Shared drives\WadiLab_General\Study_cases\luis_c\South_America\Persian_tiles_2020_2023_SA\PDIR_1h2022072304.tif
[42 empty] | 1345260 | G:\Shared drives\WadiLab_General\Study_cases\luis_c\South_America\Persian_tiles_2020_2023_SA\PDIR_1h2022072305.tif
[42 empty] | 1345320 | G:\Shared drives\WadiLab_General\Study_cases\luis_c\South_America\Persian_tiles_2020_2023_SA\PDIR_1h2022072306.tif
[42 empty] | 1345380 | G:\Shared drives\WadiLab_General\Study_cases\luis_c\South_America\Persian_tiles_2020_2023_SA\PDIR_1h2022072307.tif
[42 empty] | 1345440 | G:\Shared drives\WadiLab_General\Study_cases\luis_c\South_America\Persian_tiles_2020_2023_SA\PDIR_1h2022072308.tif
[42 empty] | 1345500 | G:\Shared drives\WadiLab_General\Study_cases\luis_c\South_America\Persian_tiles_2020_2023_SA\PDIR_1h2022072309.tif
[42 empty] | 1345560 | G:\Shared drives\WadiLab_General\Study_cases\luis_c\South_America\Persian_tiles_2020_2023_SA\PDIR_1h2022072310.tif
[42 empty] | 1345620 | G:\Shared drives\WadiLab_General\Study_cases\luis_c\South_America\Persian_tiles_2020_2023_SA\PDIR_1h2022072311.tif
[42 empty] | 1345680 | G:\Shared drives\WadiLab_General\Study_cases\luis_c\South_America\Persian_tiles_2020_2023_SA\PDIR_1h2022072312.tif
[42 empty] | 1345740 | G:\Shared drives\WadiLab_General\Study_cases\luis_c\South_America\Persian_tiles_2020_2023_SA\PDIR_1h2022072313.tif
[42 empty] | 1345800 | G:\Shared drives\WadiLab_General\Study_cases\luis_c\South_America\Persian_tiles_2020_2023_SA\PDIR_1h2022072314.tif
[42 empty] | 1345860 | G:\Shared drives\WadiLab_General\Study_cases\luis_c\South_America\Persian_tiles_2020_2023_SA\PDIR_1h2022072315.tif
[42 empty] | 1345920 | G:\Shared drives\WadiLab_General\Study_cases\luis_c\South_America\Persian_tiles_2020_2023_SA\PDIR_1h2022072316.tif
[42 empty] | 1345980 | G:\Shared drives\WadiLab_General\Study_cases\luis_c\South_America\Persian_tiles_2020_2023_SA\PDIR_1h2022072317.tif
[42 empty] | 1346040 | G:\Shared drives\WadiLab_General\Study_cases\luis_c\South_America\Persian_tiles_2020_2023_SA\PDIR_1h2022072318.tif
[42 empty] | 1346100 | G:\Shared drives\WadiLab_General\Study_cases\luis_c\South_America\Persian_tiles_2020_2023_SA\PDIR_1h2022072319.tif
[42 empty] | 1346160 | G:\Shared drives\WadiLab_General\Study_cases\luis_c\South_America\Persian_tiles_2020_2023_SA\PDIR_1h2022072320.tif
[42 empty] | 1346220 | G:\Shared drives\WadiLab_General\Study_cases\luis_c\South_America\Persian_tiles_2020_2023_SA\PDIR_1h2022072321.tif
[42 empty] | 1346280 | G:\Shared drives\WadiLab_General\Study_cases\luis_c\South_America\Persian_tiles_2020_2023_SA\PDIR_1h2022072322.tif
[42 empty] | 1346340 | G:\Shared drives\WadiLab_General\Study_cases\luis_c\South_America\Persian_tiles_2020_2023_SA\PDIR_1h2022072323.tif
[42 empty] | 1346400 | G:\Shared drives\WadiLab_General\Study_cases\luis_c\South_America\Persian_tiles_2020_2023_SA\PDIR_1h2022072400.tif
[42 empty] | 1346460 | G:\Shared drives\WadiLab_General\Study_cases\luis_c\South_America\Persian_tiles_2020_2023_SA\PDIR_1h2022072401.tif
[42 empty] | 1346520 | G:\Shared drives\WadiLab_General\Study_cases\luis_c\South_America\Persian_tiles_2020_2023_SA\PDIR_1h2022072402.tif
[42 empty] | 1346580 | G:\Shared drives\WadiLab_General\Study_cases\luis_c\South_America\Persian_tiles_2020_2023_SA\PDIR_1h2022072403.tif
[42 empty] | 1346640 | G:\Shared drives\WadiLab_General\Study_cases\luis_c\South_America\Persian_tiles_2020_2023_SA\PDIR_1h2022072404.tif
[42 empty] | 1346700 | G:\Shared drives\WadiLab_General\Study_cases\luis_c\South_America\Persian_tiles_2020_2023_SA\PDIR_1h2022072405.tif
[42 empty] | 1346760 | G:\Shared drives\WadiLab_General\Study_cases\luis_c\South_America\Persian_tiles_2020_2023_SA\PDIR_1h2022072406.tif
[42 empty] | 1346820 | G:\Shared drives\WadiLab_General\Study_cases\luis_c\South_America\Persian_tiles_2020_2023_SA\PDIR_1h2022072407.tif
[42 empty] | 1346880 | G:\Shared drives\WadiLab_General\Study_cases\luis_c\South_America\Persian_tiles_2020_2023_SA\PDIR_1h2022072408.tif
[42 empty] | 1346940 | G:\Shared drives\WadiLab_General\Study_cases\luis_c\South_America\Persian_tiles_2020_2023_SA\PDIR_1h2022072409.tif
[42 empty] | 1347000 | G:\Shared drives\WadiLab_General\Study_cases\luis_c\South_America\Persian_tiles_2020_2023_SA\PDIR_1h2022072410.tif
[42 empty] | 1347060 | G:\Shared drives\WadiLab_General\Study_cases\luis_c\South_America\Persian_tiles_2020_2023_SA\PDIR_1h2022072411.tif
[42 empty] | 1347120 | G:\Shared drives\WadiLab_General\Study_cases\luis_c\South_America\Persian_tiles_2020_2023_SA\PDIR_1h2022072412.tif
[42 empty] | 1347180 | G:\Shared drives\WadiLab_General\Study_cases\luis_c\South_America\Persian_tiles_2020_2023_SA\PDIR_1h2022072413.tif
[42 empty] | 1347240 | G:\Shared drives\WadiLab_General\Study_cases\luis_c\South_America\Persian_tiles_2020_2023_SA\PDIR_1h2022072414.tif
[42 empty] | 1347300 | G:\Shared drives\WadiLab_General\Study_cases\luis_c\South_America\Persian_tiles_2020_2023_SA\PDIR_1h2022072415.tif
[42 empty] | 1347360 | G:\Shared drives\WadiLab_General\Study_cases\luis_c\South_America\Persian_tiles_2020_2023_SA\PDIR_1h2022072416.tif
[42 empty] | 1347420 | G:\Shared drives\WadiLab_General\Study_cases\luis_c\South_America\Persian_tiles_2020_2023_SA\PDIR_1h2022072417.tif
[42 empty] | 1347480 | G:\Shared drives\WadiLab_General\Study_cases\luis_c\South_America\Persian_tiles_2020_2023_SA\PDIR_1h2022072418.tif
[42 empty] | 1347540 | G:\Shared drives\WadiLab_General\Study_cases\luis_c\South_America\Persian_tiles_2020_2023_SA\PDIR_1h2022072419.tif
[42 empty] | 1347600 | G:\Shared drives\WadiLab_General\Study_cases\luis_c\South_America\Persian_tiles_2020_2023_SA\PDIR_1h2022072420.tif
[42 empty] | 1347660 | G:\Shared drives\WadiLab_General\Study_cases\luis_c\South_America\Persian_tiles_2020_2023_SA\PDIR_1h2022072421.tif
[42 empty] | 1347720 | G:\Shared drives\WadiLab_General\Study_cases\luis_c\South_America\Persian_tiles_2020_2023_SA\PDIR_1h2022072422.tif
[42 empty] | 1347780 | G:\Shared drives\WadiLab_General\Study_cases\luis_c\South_America\Persian_tiles_2020_2023_SA\PDIR_1h2022072423.tif
[42 empty] | 1347840 | G:\Shared drives\WadiLab_General\Study_cases\luis_c\South_America\Persian_tiles_2020_2023_SA\PDIR_1h2022072500.tif
[42 empty] | 1347900 | G:\Shared drives\WadiLab_General\Study_cases\luis_c\South_America\Persian_tiles_2020_2023_SA\PDIR_1h2022072501.tif
[42 empty] | 1347960 | G:\Shared drives\WadiLab_General\Study_cases\luis_c\South_America\Persian_tiles_2020_2023_SA\PDIR_1h2022072502.tif
[42 empty] | 1348020 | G:\Shared drives\WadiLab_General\Study_cases\luis_c\South_America\Persian_tiles_2020_2023_SA\PDIR_1h2022072503.tif
[42 empty] | 1348080 | G:\Shared drives\WadiLab_General\Study_cases\luis_c\South_America\Persian_tiles_2020_2023_SA\PDIR_1h2022072504.tif
[42 empty] | 1348140 | G:\Shared drives\WadiLab_General\Study_cases\luis_c\South_America\Persian_tiles_2020_2023_SA\PDIR_1h2022072505.tif
[42 empty] | 1348200 | G:\Shared drives\WadiLab_General\Study_cases\luis_c\South_America\Persian_tiles_2020_2023_SA\PDIR_1h2022072506.tif
[42 empty] | 1348260 | G:\Shared drives\WadiLab_General\Study_cases\luis_c\South_America\Persian_tiles_2020_2023_SA\PDIR_1h2022072507.tif
[42 empty] | 1348320 | G:\Shared drives\WadiLab_General\Study_cases\luis_c\South_America\Persian_tiles_2020_2023_SA\PDIR_1h2022072508.tif
[42 empty] | 1348380 | G:\Shared drives\WadiLab_General\Study_cases\luis_c\South_America\Persian_tiles_2020_2023_SA\PDIR_1h2022072509.tif
[42 empty] | 1348440 | G:\Shared drives\WadiLab_General\Study_cases\luis_c\South_America\Persian_tiles_2020_2023_SA\PDIR_1h2022072510.tif
[42 empty] | 1348500 | G:\Shared drives\WadiLab_General\Study_cases\luis_c\South_America\Persian_tiles_2020_2023_SA\PDIR_1h2022072511.tif
[42 empty] | 1348560 | G:\Shared drives\WadiLab_General\Study_cases\luis_c\South_America\Persian_tiles_2020_2023_SA\PDIR_1h2022072512.tif
[42 empty] | 1348620 | G:\Shared drives\WadiLab_General\Study_cases\luis_c\South_America\Persian_tiles_2020_2023_SA\PDIR_1h2022072513.tif
[42 empty] | 1348680 | G:\Shared drives\WadiLab_General\Study_cases\luis_c\South_America\Persian_tiles_2020_2023_SA\PDIR_1h2022072514.tif
[42 empty] | 1348740 | G:\Shared drives\WadiLab_General\Study_cases\luis_c\South_America\Persian_tiles_2020_2023_SA\PDIR_1h2022072515.tif
[42 empty] | 1348800 | G:\Shared drives\WadiLab_General\Study_cases\luis_c\South_America\Persian_tiles_2020_2023_SA\PDIR_1h2022072516.tif
[42 empty] | 1348860 | G:\Shared drives\WadiLab_General\Study_cases\luis_c\South_America\Persian_tiles_2020_2023_SA\PDIR_1h2022072517.tif
[42 empty] | 1348920 | G:\Shared drives\WadiLab_General\Study_cases\luis_c\South_America\Persian_tiles_2020_2023_SA\PDIR_1h2022072518.tif
[42 empty] | 1348980 | G:\Shared drives\WadiLab_General\Study_cases\luis_c\South_America\Persian_tiles_2020_2023_SA\PDIR_1h2022072519.tif
[42 empty] | 1349040 | G:\Shared drives\WadiLab_General\Study_cases\luis_c\South_America\Persian_tiles_2020_2023_SA\PDIR_1h2022072520.tif
[42 empty] | 1349100 | G:\Shared drives\WadiLab_General\Study_cases\luis_c\South_America\Persian_tiles_2020_2023_SA\PDIR_1h2022072521.tif
[42 empty] | 1349160 | G:\Shared drives\WadiLab_General\Study_cases\luis_c\South_America\Persian_tiles_2020_2023_SA\PDIR_1h2022072522.tif
[42 empty] | 1349220 | G:\Shared drives\WadiLab_General\Study_cases\luis_c\South_America\Persian_tiles_2020_2023_SA\PDIR_1h2022072523.tif
[42 empty] | 1349280 | G:\Shared drives\WadiLab_General\Study_cases\luis_c\South_America\Persian_tiles_2020_2023_SA\PDIR_1h2022072600.tif
[42 empty] | 1349340 | G:\Shared drives\WadiLab_General\Study_cases\luis_c\South_America\Persian_tiles_2020_2023_SA\PDIR_1h2022072601.tif
[42 empty] | 1349400 | G:\Shared drives\WadiLab_General\Study_cases\luis_c\South_America\Persian_tiles_2020_2023_SA\PDIR_1h2022072602.tif
[42 empty] | 1349460 | G:\Shared drives\WadiLab_General\Study_cases\luis_c\South_America\Persian_tiles_2020_2023_SA\PDIR_1h2022072603.tif
[42 empty] | 1349520 | G:\Shared drives\WadiLab_General\Study_cases\luis_c\South_America\Persian_tiles_2020_2023_SA\PDIR_1h2022072604.tif
[42 empty] | 1349580 | G:\Shared drives\WadiLab_General\Study_cases\luis_c\South_America\Persian_tiles_2020_2023_SA\PDIR_1h2022072605.tif
[42 empty] | 1349640 | G:\Shared drives\WadiLab_General\Study_cases\luis_c\South_America\Persian_tiles_2020_2023_SA\PDIR_1h2022072606.tif
[42 empty] | 1349700 | G:\Shared drives\WadiLab_General\Study_cases\luis_c\South_America\Persian_tiles_2020_2023_SA\PDIR_1h2022072607.tif
[42 empty] | 1349760 | G:\Shared drives\WadiLab_General\Study_cases\luis_c\South_America\Persian_tiles_2020_2023_SA\PDIR_1h2022072608.tif
[42 empty] | 1349820 | G:\Shared drives\WadiLab_General\Study_cases\luis_c\South_America\Persian_tiles_2020_2023_SA\PDIR_1h2022072609.tif
[42 empty] | 1349880 | G:\Shared drives\WadiLab_General\Study_cases\luis_c\South_America\Persian_tiles_2020_2023_SA\PDIR_1h2022072610.tif
[42 empty] | 1349940 | G:\Shared drives\WadiLab_General\Study_cases\luis_c\South_America\Persian_tiles_2020_2023_SA\PDIR_1h2022072611.tif
[42 empty] | 1350000 | G:\Shared drives\WadiLab_General\Study_cases\luis_c\South_America\Persian_tiles_2020_2023_SA\PDIR_1h2022072612.tif
[42 empty] | 1350060 | G:\Shared drives\WadiLab_General\Study_cases\luis_c\South_America\Persian_tiles_2020_2023_SA\PDIR_1h2022072613.tif
[42 empty] | 1350120 | G:\Shared drives\WadiLab_General\Study_cases\luis_c\South_America\Persian_tiles_2020_2023_SA\PDIR_1h2022072614.tif
[42 empty] | 1350180 | G:\Shared drives\WadiLab_General\Study_cases\luis_c\South_America\Persian_tiles_2020_2023_SA\PDIR_1h2022072615.tif
[42 empty] | 1350240 | G:\Shared drives\WadiLab_General\Study_cases\luis_c\South_America\Persian_tiles_2020_2023_SA\PDIR_1h2022072616.tif
[42 empty] | 1350300 | G:\Shared drives\WadiLab_General\Study_cases\luis_c\South_America\Persian_tiles_2020_2023_SA\PDIR_1h2022072617.tif
[42 empty] | 1350360 | G:\Shared drives\WadiLab_General\Study_cases\luis_c\South_America\Persian_tiles_2020_2023_SA\PDIR_1h2022072618.tif
[42 empty] | 1350420 | G:\Shared drives\WadiLab_General\Study_cases\luis_c\South_America\Persian_tiles_2020_2023_SA\PDIR_1h2022072619.tif
[42 empty] | 1350480 | G:\Shared drives\WadiLab_General\Study_cases\luis_c\South_America\Persian_tiles_2020_2023_SA\PDIR_1h2022072620.tif
[42 empty] | 1350540 | G:\Shared drives\WadiLab_General\Study_cases\luis_c\South_America\Persian_tiles_2020_2023_SA\PDIR_1h2022072621.tif
[42 empty] | 1350600 | G:\Shared drives\WadiLab_General\Study_cases\luis_c\South_America\Persian_tiles_2020_2023_SA\PDIR_1h2022072622.tif
[42 empty] | 1350660 | G:\Shared drives\WadiLab_General\Study_cases\luis_c\South_America\Persian_tiles_2020_2023_SA\PDIR_1h2022072623.tif
[42 empty] | 1350720 | G:\Shared drives\WadiLab_General\Study_cases\luis_c\South_America\Persian_tiles_2020_2023_SA\PDIR_1h2022072700.tif
[42 empty] | 1350780 | G:\Shared drives\WadiLab_General\Study_cases\luis_c\South_America\Persian_tiles_2020_2023_SA\PDIR_1h2022072701.tif
[42 empty] | 1350840 | G:\Shared drives\WadiLab_General\Study_cases\luis_c\South_America\Persian_tiles_2020_2023_SA\PDIR_1h2022072702.tif
[42 empty] | 1350900 | G:\Shared drives\WadiLab_General\Study_cases\luis_c\South_America\Persian_tiles_2020_2023_SA\PDIR_1h2022072703.tif
[42 empty] | 1350960 | G:\Shared drives\WadiLab_General\Study_cases\luis_c\South_America\Persian_tiles_2020_2023_SA\PDIR_1h2022072704.tif
[42 empty] | 1351020 | G:\Shared drives\WadiLab_General\Study_cases\luis_c\South_America\Persian_tiles_2020_2023_SA\PDIR_1h2022072705.tif
[42 empty] | 1351080 | G:\Shared drives\WadiLab_General\Study_cases\luis_c\South_America\Persian_tiles_2020_2023_SA\PDIR_1h2022072706.tif
[42 empty] | 1351140 | G:\Shared drives\WadiLab_General\Study_cases\luis_c\South_America\Persian_tiles_2020_2023_SA\PDIR_1h2022072707.tif
[42 empty] | 1351200 | G:\Shared drives\WadiLab_General\Study_cases\luis_c\South_America\Persian_tiles_2020_2023_SA\PDIR_1h2022072708.tif
[42 empty] | 1351260 | G:\Shared drives\WadiLab_General\Study_cases\luis_c\South_America\Persian_tiles_2020_2023_SA\PDIR_1h2022072709.tif
[42 empty] | 1351320 | G:\Shared drives\WadiLab_General\Study_cases\luis_c\South_America\Persian_tiles_2020_2023_SA\PDIR_1h2022072710.tif
[42 empty] | 1351380 | G:\Shared drives\WadiLab_General\Study_cases\luis_c\South_America\Persian_tiles_2020_2023_SA\PDIR_1h2022072711.tif
[42 empty] | 1351440 | G:\Shared drives\WadiLab_General\Study_cases\luis_c\South_America\Persian_tiles_2020_2023_SA\PDIR_1h2022072712.tif
[42 empty] | 1351500 | G:\Shared drives\WadiLab_General\Study_cases\luis_c\South_America\Persian_tiles_2020_2023_SA\PDIR_1h2022072713.tif
[42 empty] | 1351560 | G:\Shared drives\WadiLab_General\Study_cases\luis_c\South_America\Persian_tiles_2020_2023_SA\PDIR_1h2022072714.tif
[42 empty] | 1351620 | G:\Shared drives\WadiLab_General\Study_cases\luis_c\South_America\Persian_tiles_2020_2023_SA\PDIR_1h2022072715.tif
[42 empty] | 1351680 | G:\Shared drives\WadiLab_General\Study_cases\luis_c\South_America\Persian_tiles_2020_2023_SA\PDIR_1h2022072716.tif
[42 empty] | 1351740 | G:\Shared drives\WadiLab_General\Study_cases\luis_c\South_America\Persian_tiles_2020_2023_SA\PDIR_1h2022072717.tif
[42 empty] | 1351800 | G:\Shared drives\WadiLab_General\Study_cases\luis_c\South_America\Persian_tiles_2020_2023_SA\PDIR_1h2022072718.tif
[42 empty] | 1351860 | G:\Shared drives\WadiLab_General\Study_cases\luis_c\South_America\Persian_tiles_2020_2023_SA\PDIR_1h2022072719.tif
[42 empty] | 1351920 | G:\Shared drives\WadiLab_General\Study_cases\luis_c\South_America\Persian_tiles_2020_2023_SA\PDIR_1h2022072720.tif
[42 empty] | 1351980 | G:\Shared drives\WadiLab_General\Study_cases\luis_c\South_America\Persian_tiles_2020_2023_SA\PDIR_1h2022072721.tif
[42 empty] | 1352040 | G:\Shared drives\WadiLab_General\Study_cases\luis_c\South_America\Persian_tiles_2020_2023_SA\PDIR_1h2022072722.tif
[42 empty] | 1352100 | G:\Shared drives\WadiLab_General\Study_cases\luis_c\South_America\Persian_tiles_2020_2023_SA\PDIR_1h2022072723.tif
[42 empty] | 1352160 | G:\Shared drives\WadiLab_General\Study_cases\luis_c\South_America\Persian_tiles_2020_2023_SA\PDIR_1h2022072800.tif
[42 empty] | 1352220 | G:\Shared drives\WadiLab_General\Study_cases\luis_c\South_America\Persian_tiles_2020_2023_SA\PDIR_1h2022072801.tif
[42 empty] | 1352280 | G:\Shared drives\WadiLab_General\Study_cases\luis_c\South_America\Persian_tiles_2020_2023_SA\PDIR_1h2022072802.tif
[42 empty] | 1352340 | G:\Shared drives\WadiLab_General\Study_cases\luis_c\South_America\Persian_tiles_2020_2023_SA\PDIR_1h2022072803.tif
[42 empty] | 1352400 | G:\Shared drives\WadiLab_General\Study_cases\luis_c\South_America\Persian_tiles_2020_2023_SA\PDIR_1h2022072804.tif
[42 empty] | 1352460 | G:\Shared drives\WadiLab_General\Study_cases\luis_c\South_America\Persian_tiles_2020_2023_SA\PDIR_1h2022072805.tif
[42 empty] | 1352520 | G:\Shared drives\WadiLab_General\Study_cases\luis_c\South_America\Persian_tiles_2020_2023_SA\PDIR_1h2022072806.tif
[42 empty] | 1352580 | G:\Shared drives\WadiLab_General\Study_cases\luis_c\South_America\Persian_tiles_2020_2023_SA\PDIR_1h2022072807.tif
[42 empty] | 1352640 | G:\Shared drives\WadiLab_General\Study_cases\luis_c\South_America\Persian_tiles_2020_2023_SA\PDIR_1h2022072808.tif
[42 empty] | 1352700 | G:\Shared drives\WadiLab_General\Study_cases\luis_c\South_America\Persian_tiles_2020_2023_SA\PDIR_1h2022072809.tif
[42 empty] | 1352760 | G:\Shared drives\WadiLab_General\Study_cases\luis_c\South_America\Persian_tiles_2020_2023_SA\PDIR_1h2022072810.tif
[42 empty] | 1352820 | G:\Shared drives\WadiLab_General\Study_cases\luis_c\South_America\Persian_tiles_2020_2023_SA\PDIR_1h2022072811.tif
[42 empty] | 1352880 | G:\Shared drives\WadiLab_General\Study_cases\luis_c\South_America\Persian_tiles_2020_2023_SA\PDIR_1h2022072812.tif
[42 empty] | 1352940 | G:\Shared drives\WadiLab_General\Study_cases\luis_c\South_America\Persian_tiles_2020_2023_SA\PDIR_1h2022072813.tif
[42 empty] | 1353000 | G:\Shared drives\WadiLab_General\Study_cases\luis_c\South_America\Persian_tiles_2020_2023_SA\PDIR_1h2022072814.tif
[42 empty] | 1353060 | G:\Shared drives\WadiLab_General\Study_cases\luis_c\South_America\Persian_tiles_2020_2023_SA\PDIR_1h2022072815.tif
[42 empty] | 1353120 | G:\Shared drives\WadiLab_General\Study_cases\luis_c\South_America\Persian_tiles_2020_2023_SA\PDIR_1h2022072816.tif
[42 empty] | 1353180 | G:\Shared drives\WadiLab_General\Study_cases\luis_c\South_America\Persian_tiles_2020_2023_SA\PDIR_1h2022072817.tif
[42 empty] | 1353240 | G:\Shared drives\WadiLab_General\Study_cases\luis_c\South_America\Persian_tiles_2020_2023_SA\PDIR_1h2022072818.tif
[42 empty] | 1353300 | G:\Shared drives\WadiLab_General\Study_cases\luis_c\South_America\Persian_tiles_2020_2023_SA\PDIR_1h2022072819.tif
[42 empty] | 1353360 | G:\Shared drives\WadiLab_General\Study_cases\luis_c\South_America\Persian_tiles_2020_2023_SA\PDIR_1h2022072820.tif
[42 empty] | 1353420 | G:\Shared drives\WadiLab_General\Study_cases\luis_c\South_America\Persian_tiles_2020_2023_SA\PDIR_1h2022072821.tif
[42 empty] | 1353480 | G:\Shared drives\WadiLab_General\Study_cases\luis_c\South_America\Persian_tiles_2020_2023_SA\PDIR_1h2022072822.tif
[42 empty] | 1353540 | G:\Shared drives\WadiLab_General\Study_cases\luis_c\South_America\Persian_tiles_2020_2023_SA\PDIR_1h2022072823.tif
[42 empty] | 1353600 | G:\Shared drives\WadiLab_General\Study_cases\luis_c\South_America\Persian_tiles_2020_2023_SA\PDIR_1h2022072900.tif
[42 empty] | 1353660 | G:\Shared drives\WadiLab_General\Study_cases\luis_c\South_America\Persian_tiles_2020_2023_SA\PDIR_1h2022072901.tif
[42 empty] | 1353720 | G:\Shared drives\WadiLab_General\Study_cases\luis_c\South_America\Persian_tiles_2020_2023_SA\PDIR_1h2022072902.tif
[42 empty] | 1353780 | G:\Shared drives\WadiLab_General\Study_cases\luis_c\South_America\Persian_tiles_2020_2023_SA\PDIR_1h2022072903.tif
[42 empty] | 1353840 | G:\Shared drives\WadiLab_General\Study_cases\luis_c\South_America\Persian_tiles_2020_2023_SA\PDIR_1h2022072904.tif
[42 empty] | 1353900 | G:\Shared drives\WadiLab_General\Study_cases\luis_c\South_America\Persian_tiles_2020_2023_SA\PDIR_1h2022072905.tif
[42 empty] | 1353960 | G:\Shared drives\WadiLab_General\Study_cases\luis_c\South_America\Persian_tiles_2020_2023_SA\PDIR_1h2022072906.tif
[42 empty] | 1354020 | G:\Shared drives\WadiLab_General\Study_cases\luis_c\South_America\Persian_tiles_2020_2023_SA\PDIR_1h2022072907.tif
[42 empty] | 1354080 | G:\Shared drives\WadiLab_General\Study_cases\luis_c\South_America\Persian_tiles_2020_2023_SA\PDIR_1h2022072908.tif
[42 empty] | 1354140 | G:\Shared drives\WadiLab_General\Study_cases\luis_c\South_America\Persian_tiles_2020_2023_SA\PDIR_1h2022072909.tif
[42 empty] | 1354200 | G:\Shared drives\WadiLab_General\Study_cases\luis_c\South_America\Persian_tiles_2020_2023_SA\PDIR_1h2022072910.tif
[42 empty] | 1354260 | G:\Shared drives\WadiLab_General\Study_cases\luis_c\South_America\Persian_tiles_2020_2023_SA\PDIR_1h2022072911.tif
[42 empty] | 1354320 | G:\Shared drives\WadiLab_General\Study_cases\luis_c\South_America\Persian_tiles_2020_2023_SA\PDIR_1h2022072912.tif
[42 empty] | 1354380 | G:\Shared drives\WadiLab_General\Study_cases\luis_c\South_America\Persian_tiles_2020_2023_SA\PDIR_1h2022072913.tif
[42 empty] | 1354440 | G:\Shared drives\WadiLab_General\Study_cases\luis_c\South_America\Persian_tiles_2020_2023_SA\PDIR_1h2022072914.tif
[42 empty] | 1354500 | G:\Shared drives\WadiLab_General\Study_cases\luis_c\South_America\Persian_tiles_2020_2023_SA\PDIR_1h2022072915.tif
[42 empty] | 1354560 | G:\Shared drives\WadiLab_General\Study_cases\luis_c\South_America\Persian_tiles_2020_2023_SA\PDIR_1h2022072916.tif
[42 empty] | 1354620 | G:\Shared drives\WadiLab_General\Study_cases\luis_c\South_America\Persian_tiles_2020_2023_SA\PDIR_1h2022072917.tif
[42 empty] | 1354680 | G:\Shared drives\WadiLab_General\Study_cases\luis_c\South_America\Persian_tiles_2020_2023_SA\PDIR_1h2022072918.tif
[42 empty] | 1354740 | G:\Shared drives\WadiLab_General\Study_cases\luis_c\South_America\Persian_tiles_2020_2023_SA\PDIR_1h2022072919.tif
[42 empty] | 1354800 | G:\Shared drives\WadiLab_General\Study_cases\luis_c\South_America\Persian_tiles_2020_2023_SA\PDIR_1h2022072920.tif
[42 empty] | 1354860 | G:\Shared drives\WadiLab_General\Study_cases\luis_c\South_America\Persian_tiles_2020_2023_SA\PDIR_1h2022072921.tif
[42 empty] | 1354920 | G:\Shared drives\WadiLab_General\Study_cases\luis_c\South_America\Persian_tiles_2020_2023_SA\PDIR_1h2022072922.tif
[42 empty] | 1354980 | G:\Shared drives\WadiLab_General\Study_cases\luis_c\South_America\Persian_tiles_2020_2023_SA\PDIR_1h2022072923.tif
[42 empty] | 1355040 | G:\Shared drives\WadiLab_General\Study_cases\luis_c\South_America\Persian_tiles_2020_2023_SA\PDIR_1h2022073000.tif
[42 empty] | 1355100 | G:\Shared drives\WadiLab_General\Study_cases\luis_c\South_America\Persian_tiles_2020_2023_SA\PDIR_1h2022073001.tif
[42 empty] | 1355160 | G:\Shared drives\WadiLab_General\Study_cases\luis_c\South_America\Persian_tiles_2020_2023_SA\PDIR_1h2022073002.tif
[42 empty] | 1355220 | G:\Shared drives\WadiLab_General\Study_cases\luis_c\South_America\Persian_tiles_2020_2023_SA\PDIR_1h2022073003.tif
[42 empty] | 1355280 | G:\Shared drives\WadiLab_General\Study_cases\luis_c\South_America\Persian_tiles_2020_2023_SA\PDIR_1h2022073004.tif
[42 empty] | 1355340 | G:\Shared drives\WadiLab_General\Study_cases\luis_c\South_America\Persian_tiles_2020_2023_SA\PDIR_1h2022073005.tif
[42 empty] | 1355400 | G:\Shared drives\WadiLab_General\Study_cases\luis_c\South_America\Persian_tiles_2020_2023_SA\PDIR_1h2022073006.tif
[42 empty] | 1355460 | G:\Shared drives\WadiLab_General\Study_cases\luis_c\South_America\Persian_tiles_2020_2023_SA\PDIR_1h2022073007.tif
[42 empty] | 1355520 | G:\Shared drives\WadiLab_General\Study_cases\luis_c\South_America\Persian_tiles_2020_2023_SA\PDIR_1h2022073008.tif
[42 empty] | 1355580 | G:\Shared drives\WadiLab_General\Study_cases\luis_c\South_America\Persian_tiles_2020_2023_SA\PDIR_1h2022073009.tif
[42 empty] | 1355640 | G:\Shared drives\WadiLab_General\Study_cases\luis_c\South_America\Persian_tiles_2020_2023_SA\PDIR_1h2022073010.tif
[42 empty] | 1355700 | G:\Shared drives\WadiLab_General\Study_cases\luis_c\South_America\Persian_tiles_2020_2023_SA\PDIR_1h2022073011.tif
[42 empty] | 1355760 | G:\Shared drives\WadiLab_General\Study_cases\luis_c\South_America\Persian_tiles_2020_2023_SA\PDIR_1h2022073012.tif
[42 empty] | 1355820 | G:\Shared drives\WadiLab_General\Study_cases\luis_c\South_America\Persian_tiles_2020_2023_SA\PDIR_1h2022073013.tif
[42 empty] | 1355880 | G:\Shared drives\WadiLab_General\Study_cases\luis_c\South_America\Persian_tiles_2020_2023_SA\PDIR_1h2022073014.tif
[42 empty] | 1355940 | G:\Shared drives\WadiLab_General\Study_cases\luis_c\South_America\Persian_tiles_2020_2023_SA\PDIR_1h2022073015.tif
[42 empty] | 1356000 | G:\Shared drives\WadiLab_General\Study_cases\luis_c\South_America\Persian_tiles_2020_2023_SA\PDIR_1h2022073016.tif
[42 empty] | 1356060 | G:\Shared drives\WadiLab_General\Study_cases\luis_c\South_America\Persian_tiles_2020_2023_SA\PDIR_1h2022073017.tif
[42 empty] | 1356120 | G:\Shared drives\WadiLab_General\Study_cases\luis_c\South_America\Persian_tiles_2020_2023_SA\PDIR_1h2022073018.tif
[42 empty] | 1356180 | G:\Shared drives\WadiLab_General\Study_cases\luis_c\South_America\Persian_tiles_2020_2023_SA\PDIR_1h2022073019.tif
[42 empty] | 1356240 | G:\Shared drives\WadiLab_General\Study_cases\luis_c\South_America\Persian_tiles_2020_2023_SA\PDIR_1h2022073020.tif
[42 empty] | 1356300 | G:\Shared drives\WadiLab_General\Study_cases\luis_c\South_America\Persian_tiles_2020_2023_SA\PDIR_1h2022073021.tif
[42 empty] | 1356360 | G:\Shared drives\WadiLab_General\Study_cases\luis_c\South_America\Persian_tiles_2020_2023_SA\PDIR_1h2022073022.tif
[42 empty] | 1356420 | G:\Shared drives\WadiLab_General\Study_cases\luis_c\South_America\Persian_tiles_2020_2023_SA\PDIR_1h2022073023.tif
[42 empty] | 1356480 | G:\Shared drives\WadiLab_General\Study_cases\luis_c\South_America\Persian_tiles_2020_2023_SA\PDIR_1h2022073100.tif
[42 empty] | 1356540 | G:\Shared drives\WadiLab_General\Study_cases\luis_c\South_America\Persian_tiles_2020_2023_SA\PDIR_1h2022073101.tif
[42 empty] | 1356600 | G:\Shared drives\WadiLab_General\Study_cases\luis_c\South_America\Persian_tiles_2020_2023_SA\PDIR_1h2022073102.tif
[42 empty] | 1356660 | G:\Shared drives\WadiLab_General\Study_cases\luis_c\South_America\Persian_tiles_2020_2023_SA\PDIR_1h2022073103.tif
[42 empty] | 1356720 | G:\Shared drives\WadiLab_General\Study_cases\luis_c\South_America\Persian_tiles_2020_2023_SA\PDIR_1h2022073104.tif
[42 empty] | 1356780 | G:\Shared drives\WadiLab_General\Study_cases\luis_c\South_America\Persian_tiles_2020_2023_SA\PDIR_1h2022073105.tif
[42 empty] | 1356840 | G:\Shared drives\WadiLab_General\Study_cases\luis_c\South_America\Persian_tiles_2020_2023_SA\PDIR_1h2022073106.tif
[42 empty] | 1356900 | G:\Shared drives\WadiLab_General\Study_cases\luis_c\South_America\Persian_tiles_2020_2023_SA\PDIR_1h2022073107.tif
[42 empty] | 1356960 | G:\Shared drives\WadiLab_General\Study_cases\luis_c\South_America\Persian_tiles_2020_2023_SA\PDIR_1h2022073108.tif
[42 empty] | 1357020 | G:\Shared drives\WadiLab_General\Study_cases\luis_c\South_America\Persian_tiles_2020_2023_SA\PDIR_1h2022073109.tif
[42 empty] | 1357080 | G:\Shared drives\WadiLab_General\Study_cases\luis_c\South_America\Persian_tiles_2020_2023_SA\PDIR_1h2022073110.tif
[42 empty] | 1357140 | G:\Shared drives\WadiLab_General\Study_cases\luis_c\South_America\Persian_tiles_2020_2023_SA\PDIR_1h2022073111.tif
[42 empty] | 1357200 | G:\Shared drives\WadiLab_General\Study_cases\luis_c\South_America\Persian_tiles_2020_2023_SA\PDIR_1h2022073112.tif
[42 empty] | 1357260 | G:\Shared drives\WadiLab_General\Study_cases\luis_c\South_America\Persian_tiles_2020_2023_SA\PDIR_1h2022073113.tif
[42 empty] | 1357320 | G:\Shared drives\WadiLab_General\Study_cases\luis_c\South_America\Persian_tiles_2020_2023_SA\PDIR_1h2022073114.tif
[42 empty] | 1357380 | G:\Shared drives\WadiLab_General\Study_cases\luis_c\South_America\Persian_tiles_2020_2023_SA\PDIR_1h2022073115.tif
[42 empty] | 1357440 | G:\Shared drives\WadiLab_General\Study_cases\luis_c\South_America\Persian_tiles_2020_2023_SA\PDIR_1h2022073116.tif
[42 empty] | 1357500 | G:\Shared drives\WadiLab_General\Study_cases\luis_c\South_America\Persian_tiles_2020_2023_SA\PDIR_1h2022073117.tif
[42 empty] | 1357560 | G:\Shared drives\WadiLab_General\Study_cases\luis_c\South_America\Persian_tiles_2020_2023_SA\PDIR_1h2022073118.tif
[42 empty] | 1357620 | G:\Shared drives\WadiLab_General\Study_cases\luis_c\South_America\Persian_tiles_2020_2023_SA\PDIR_1h2022073119.tif
[42 empty] | 1357680 | G:\Shared drives\WadiLab_General\Study_cases\luis_c\South_America\Persian_tiles_2020_2023_SA\PDIR_1h2022073120.tif
[42 empty] | 1357740 | G:\Shared drives\WadiLab_General\Study_cases\luis_c\South_America\Persian_tiles_2020_2023_SA\PDIR_1h2022073121.tif
[42 empty] | 1357800 | G:\Shared drives\WadiLab_General\Study_cases\luis_c\South_America\Persian_tiles_2020_2023_SA\PDIR_1h2022073122.tif
[42 empty] | 1357860 | G:\Shared drives\WadiLab_General\Study_cases\luis_c\South_America\Persian_tiles_2020_2023_SA\PDIR_1h2022073123.tif
[42 empty] | 1357920 | G:\Shared drives\WadiLab_General\Study_cases\luis_c\South_America\Persian_tiles_2020_2023_SA\PDIR_1h2022080100.tif
[42 empty] | 1357980 | G:\Shared drives\WadiLab_General\Study_cases\luis_c\South_America\Persian_tiles_2020_2023_SA\PDIR_1h2022080101.tif
[42 empty] | 1358040 | G:\Shared drives\WadiLab_General\Study_cases\luis_c\South_America\Persian_tiles_2020_2023_SA\PDIR_1h2022080102.tif
[42 empty] | 1358100 | G:\Shared drives\WadiLab_General\Study_cases\luis_c\South_America\Persian_tiles_2020_2023_SA\PDIR_1h2022080103.tif
[42 empty] | 1358160 | G:\Shared drives\WadiLab_General\Study_cases\luis_c\South_America\Persian_tiles_2020_2023_SA\PDIR_1h2022080104.tif
[42 empty] | 1358220 | G:\Shared drives\WadiLab_General\Study_cases\luis_c\South_America\Persian_tiles_2020_2023_SA\PDIR_1h2022080105.tif
[42 empty] | 1358280 | G:\Shared drives\WadiLab_General\Study_cases\luis_c\South_America\Persian_tiles_2020_2023_SA\PDIR_1h2022080106.tif
[42 empty] | 1358340 | G:\Shared drives\WadiLab_General\Study_cases\luis_c\South_America\Persian_tiles_2020_2023_SA\PDIR_1h2022080107.tif
[42 empty] | 1358400 | G:\Shared drives\WadiLab_General\Study_cases\luis_c\South_America\Persian_tiles_2020_2023_SA\PDIR_1h2022080108.tif
[42 empty] | 1358460 | G:\Shared drives\WadiLab_General\Study_cases\luis_c\South_America\Persian_tiles_2020_2023_SA\PDIR_1h2022080109.tif
[42 empty] | 1358520 | G:\Shared drives\WadiLab_General\Study_cases\luis_c\South_America\Persian_tiles_2020_2023_SA\PDIR_1h2022080110.tif
[42 empty] | 1358580 | G:\Shared drives\WadiLab_General\Study_cases\luis_c\South_America\Persian_tiles_2020_2023_SA\PDIR_1h2022080111.tif
[42 empty] | 1358640 | G:\Shared drives\WadiLab_General\Study_cases\luis_c\South_America\Persian_tiles_2020_2023_SA\PDIR_1h2022080112.tif
[42 empty] | 1358700 | G:\Shared drives\WadiLab_General\Study_cases\luis_c\South_America\Persian_tiles_2020_2023_SA\PDIR_1h2022080113.tif
[42 empty] | 1358760 | G:\Shared drives\WadiLab_General\Study_cases\luis_c\South_America\Persian_tiles_2020_2023_SA\PDIR_1h2022080114.tif
[42 empty] | 1358820 | G:\Shared drives\WadiLab_General\Study_cases\luis_c\South_America\Persian_tiles_2020_2023_SA\PDIR_1h2022080115.tif
[42 empty] | 1358880 | G:\Shared drives\WadiLab_General\Study_cases\luis_c\South_America\Persian_tiles_2020_2023_SA\PDIR_1h2022080116.tif
[42 empty] | 1358940 | G:\Shared drives\WadiLab_General\Study_cases\luis_c\South_America\Persian_tiles_2020_2023_SA\PDIR_1h2022080117.tif
[42 empty] | 1359000 | G:\Shared drives\WadiLab_General\Study_cases\luis_c\South_America\Persian_tiles_2020_2023_SA\PDIR_1h2022080118.tif
[42 empty] | 1359060 | G:\Shared drives\WadiLab_General\Study_cases\luis_c\South_America\Persian_tiles_2020_2023_SA\PDIR_1h2022080119.tif
[42 empty] | 1359120 | G:\Shared drives\WadiLab_General\Study_cases\luis_c\South_America\Persian_tiles_2020_2023_SA\PDIR_1h2022080120.tif
[42 empty] | 1359180 | G:\Shared drives\WadiLab_General\Study_cases\luis_c\South_America\Persian_tiles_2020_2023_SA\PDIR_1h2022080121.tif
[42 empty] | 1359240 | G:\Shared drives\WadiLab_General\Study_cases\luis_c\South_America\Persian_tiles_2020_2023_SA\PDIR_1h2022080122.tif
[42 empty] | 1359300 | G:\Shared drives\WadiLab_General\Study_cases\luis_c\South_America\Persian_tiles_2020_2023_SA\PDIR_1h2022080123.tif
[42 empty] | 1359360 | G:\Shared drives\WadiLab_General\Study_cases\luis_c\South_America\Persian_tiles_2020_2023_SA\PDIR_1h2022080200.tif
[42 empty] | 1359420 | G:\Shared drives\WadiLab_General\Study_cases\luis_c\South_America\Persian_tiles_2020_2023_SA\PDIR_1h2022080201.tif
[42 empty] | 1359480 | G:\Shared drives\WadiLab_General\Study_cases\luis_c\South_America\Persian_tiles_2020_2023_SA\PDIR_1h2022080202.tif
[42 empty] | 1359540 | G:\Shared drives\WadiLab_General\Study_cases\luis_c\South_America\Persian_tiles_2020_2023_SA\PDIR_1h2022080203.tif
[42 empty] | 1359600 | G:\Shared drives\WadiLab_General\Study_cases\luis_c\South_America\Persian_tiles_2020_2023_SA\PDIR_1h2022080204.tif
[42 empty] | 1359660 | G:\Shared drives\WadiLab_General\Study_cases\luis_c\South_America\Persian_tiles_2020_2023_SA\PDIR_1h2022080205.tif
[42 empty] | 1359720 | G:\Shared drives\WadiLab_General\Study_cases\luis_c\South_America\Persian_tiles_2020_2023_SA\PDIR_1h2022080206.tif
[42 empty] | 1359780 | G:\Shared drives\WadiLab_General\Study_cases\luis_c\South_America\Persian_tiles_2020_2023_SA\PDIR_1h2022080207.tif
[42 empty] | 1359840 | G:\Shared drives\WadiLab_General\Study_cases\luis_c\South_America\Persian_tiles_2020_2023_SA\PDIR_1h2022080208.tif
[42 empty] | 1359900 | G:\Shared drives\WadiLab_General\Study_cases\luis_c\South_America\Persian_tiles_2020_2023_SA\PDIR_1h2022080209.tif
[42 empty] | 1359960 | G:\Shared drives\WadiLab_General\Study_cases\luis_c\South_America\Persian_tiles_2020_2023_SA\PDIR_1h2022080210.tif
[42 empty] | 1360020 | G:\Shared drives\WadiLab_General\Study_cases\luis_c\South_America\Persian_tiles_2020_2023_SA\PDIR_1h2022080211.tif
[42 empty] | 1360080 | G:\Shared drives\WadiLab_General\Study_cases\luis_c\South_America\Persian_tiles_2020_2023_SA\PDIR_1h2022080212.tif
[42 empty] | 1360140 | G:\Shared drives\WadiLab_General\Study_cases\luis_c\South_America\Persian_tiles_2020_2023_SA\PDIR_1h2022080213.tif
[42 empty] | 1360200 | G:\Shared drives\WadiLab_General\Study_cases\luis_c\South_America\Persian_tiles_2020_2023_SA\PDIR_1h2022080214.tif
[42 empty] | 1360260 | G:\Shared drives\WadiLab_General\Study_cases\luis_c\South_America\Persian_tiles_2020_2023_SA\PDIR_1h2022080215.tif
[42 empty] | 1360320 | G:\Shared drives\WadiLab_General\Study_cases\luis_c\South_America\Persian_tiles_2020_2023_SA\PDIR_1h2022080216.tif
[42 empty] | 1360380 | G:\Shared drives\WadiLab_General\Study_cases\luis_c\South_America\Persian_tiles_2020_2023_SA\PDIR_1h2022080217.tif
[42 empty] | 1360440 | G:\Shared drives\WadiLab_General\Study_cases\luis_c\South_America\Persian_tiles_2020_2023_SA\PDIR_1h2022080218.tif
[42 empty] | 1360500 | G:\Shared drives\WadiLab_General\Study_cases\luis_c\South_America\Persian_tiles_2020_2023_SA\PDIR_1h2022080219.tif
[42 empty] | 1360560 | G:\Shared drives\WadiLab_General\Study_cases\luis_c\South_America\Persian_tiles_2020_2023_SA\PDIR_1h2022080220.tif
[42 empty] | 1360620 | G:\Shared drives\WadiLab_General\Study_cases\luis_c\South_America\Persian_tiles_2020_2023_SA\PDIR_1h2022080221.tif
[42 empty] | 1360680 | G:\Shared drives\WadiLab_General\Study_cases\luis_c\South_America\Persian_tiles_2020_2023_SA\PDIR_1h2022080222.tif
[42 empty] | 1360740 | G:\Shared drives\WadiLab_General\Study_cases\luis_c\South_America\Persian_tiles_2020_2023_SA\PDIR_1h2022080223.tif
[42 empty] | 1360800 | G:\Shared drives\WadiLab_General\Study_cases\luis_c\South_America\Persian_tiles_2020_2023_SA\PDIR_1h2022080300.tif
[42 empty] | 1360860 | G:\Shared drives\WadiLab_General\Study_cases\luis_c\South_America\Persian_tiles_2020_2023_SA\PDIR_1h2022080301.tif
[42 empty] | 1360920 | G:\Shared drives\WadiLab_General\Study_cases\luis_c\South_America\Persian_tiles_2020_2023_SA\PDIR_1h2022080302.tif
[42 empty] | 1360980 | G:\Shared drives\WadiLab_General\Study_cases\luis_c\South_America\Persian_tiles_2020_2023_SA\PDIR_1h2022080303.tif
[42 empty] | 1361040 | G:\Shared drives\WadiLab_General\Study_cases\luis_c\South_America\Persian_tiles_2020_2023_SA\PDIR_1h2022080304.tif
[42 empty] | 1361100 | G:\Shared drives\WadiLab_General\Study_cases\luis_c\South_America\Persian_tiles_2020_2023_SA\PDIR_1h2022080305.tif
[42 empty] | 1361160 | G:\Shared drives\WadiLab_General\Study_cases\luis_c\South_America\Persian_tiles_2020_2023_SA\PDIR_1h2022080306.tif
[42 empty] | 1361220 | G:\Shared drives\WadiLab_General\Study_cases\luis_c\South_America\Persian_tiles_2020_2023_SA\PDIR_1h2022080307.tif
[42 empty] | 1361280 | G:\Shared drives\WadiLab_General\Study_cases\luis_c\South_America\Persian_tiles_2020_2023_SA\PDIR_1h2022080308.tif
[42 empty] | 1361340 | G:\Shared drives\WadiLab_General\Study_cases\luis_c\South_America\Persian_tiles_2020_2023_SA\PDIR_1h2022080309.tif
[42 empty] | 1361400 | G:\Shared drives\WadiLab_General\Study_cases\luis_c\South_America\Persian_tiles_2020_2023_SA\PDIR_1h2022080310.tif
[42 empty] | 1361460 | G:\Shared drives\WadiLab_General\Study_cases\luis_c\South_America\Persian_tiles_2020_2023_SA\PDIR_1h2022080311.tif
[42 empty] | 1361520 | G:\Shared drives\WadiLab_General\Study_cases\luis_c\South_America\Persian_tiles_2020_2023_SA\PDIR_1h2022080312.tif
[42 empty] | 1361580 | G:\Shared drives\WadiLab_General\Study_cases\luis_c\South_America\Persian_tiles_2020_2023_SA\PDIR_1h2022080313.tif
[42 empty] | 1361640 | G:\Shared drives\WadiLab_General\Study_cases\luis_c\South_America\Persian_tiles_2020_2023_SA\PDIR_1h2022080314.tif
[42 empty] | 1361700 | G:\Shared drives\WadiLab_General\Study_cases\luis_c\South_America\Persian_tiles_2020_2023_SA\PDIR_1h2022080315.tif
[42 empty] | 1361760 | G:\Shared drives\WadiLab_General\Study_cases\luis_c\South_America\Persian_tiles_2020_2023_SA\PDIR_1h2022080316.tif
[42 empty] | 1361820 | G:\Shared drives\WadiLab_General\Study_cases\luis_c\South_America\Persian_tiles_2020_2023_SA\PDIR_1h2022080317.tif
[42 empty] | 1361880 | G:\Shared drives\WadiLab_General\Study_cases\luis_c\South_America\Persian_tiles_2020_2023_SA\PDIR_1h2022080318.tif
[42 empty] | 1361940 | G:\Shared drives\WadiLab_General\Study_cases\luis_c\South_America\Persian_tiles_2020_2023_SA\PDIR_1h2022080319.tif
[42 empty] | 1362000 | G:\Shared drives\WadiLab_General\Study_cases\luis_c\South_America\Persian_tiles_2020_2023_SA\PDIR_1h2022080320.tif
[42 empty] | 1362060 | G:\Shared drives\WadiLab_General\Study_cases\luis_c\South_America\Persian_tiles_2020_2023_SA\PDIR_1h2022080321.tif
[42 empty] | 1362120 | G:\Shared drives\WadiLab_General\Study_cases\luis_c\South_America\Persian_tiles_2020_2023_SA\PDIR_1h2022080322.tif
[42 empty] | 1362180 | G:\Shared drives\WadiLab_General\Study_cases\luis_c\South_America\Persian_tiles_2020_2023_SA\PDIR_1h2022080323.tif
[42 empty] | 1362240 | G:\Shared drives\WadiLab_General\Study_cases\luis_c\South_America\Persian_tiles_2020_2023_SA\PDIR_1h2022080400.tif
[42 empty] | 1362300 | G:\Shared drives\WadiLab_General\Study_cases\luis_c\South_America\Persian_tiles_2020_2023_SA\PDIR_1h2022080401.tif
[42 empty] | 1362360 | G:\Shared drives\WadiLab_General\Study_cases\luis_c\South_America\Persian_tiles_2020_2023_SA\PDIR_1h2022080402.tif
[42 empty] | 1362420 | G:\Shared drives\WadiLab_General\Study_cases\luis_c\South_America\Persian_tiles_2020_2023_SA\PDIR_1h2022080403.tif
[42 empty] | 1362480 | G:\Shared drives\WadiLab_General\Study_cases\luis_c\South_America\Persian_tiles_2020_2023_SA\PDIR_1h2022080404.tif
[42 empty] | 1362540 | G:\Shared drives\WadiLab_General\Study_cases\luis_c\South_America\Persian_tiles_2020_2023_SA\PDIR_1h2022080405.tif
[42 empty] | 1362600 | G:\Shared drives\WadiLab_General\Study_cases\luis_c\South_America\Persian_tiles_2020_2023_SA\PDIR_1h2022080406.tif
[42 empty] | 1362660 | G:\Shared drives\WadiLab_General\Study_cases\luis_c\South_America\Persian_tiles_2020_2023_SA\PDIR_1h2022080407.tif
[42 empty] | 1362720 | G:\Shared drives\WadiLab_General\Study_cases\luis_c\South_America\Persian_tiles_2020_2023_SA\PDIR_1h2022080408.tif
[42 empty] | 1362780 | G:\Shared drives\WadiLab_General\Study_cases\luis_c\South_America\Persian_tiles_2020_2023_SA\PDIR_1h2022080409.tif
[42 empty] | 1362840 | G:\Shared drives\WadiLab_General\Study_cases\luis_c\South_America\Persian_tiles_2020_2023_SA\PDIR_1h2022080410.tif
[42 empty] | 1362900 | G:\Shared drives\WadiLab_General\Study_cases\luis_c\South_America\Persian_tiles_2020_2023_SA\PDIR_1h2022080411.tif
[42 empty] | 1362960 | G:\Shared drives\WadiLab_General\Study_cases\luis_c\South_America\Persian_tiles_2020_2023_SA\PDIR_1h2022080412.tif
[42 empty] | 1363020 | G:\Shared drives\WadiLab_General\Study_cases\luis_c\South_America\Persian_tiles_2020_2023_SA\PDIR_1h2022080413.tif
[42 empty] | 1363080 | G:\Shared drives\WadiLab_General\Study_cases\luis_c\South_America\Persian_tiles_2020_2023_SA\PDIR_1h2022080414.tif
[42 empty] | 1363140 | G:\Shared drives\WadiLab_General\Study_cases\luis_c\South_America\Persian_tiles_2020_2023_SA\PDIR_1h2022080415.tif
[42 empty] | 1363200 | G:\Shared drives\WadiLab_General\Study_cases\luis_c\South_America\Persian_tiles_2020_2023_SA\PDIR_1h2022080416.tif
[42 empty] | 1363260 | G:\Shared drives\WadiLab_General\Study_cases\luis_c\South_America\Persian_tiles_2020_2023_SA\PDIR_1h2022080417.tif
[42 empty] | 1363320 | G:\Shared drives\WadiLab_General\Study_cases\luis_c\South_America\Persian_tiles_2020_2023_SA\PDIR_1h2022080418.tif
[42 empty] | 1363380 | G:\Shared drives\WadiLab_General\Study_cases\luis_c\South_America\Persian_tiles_2020_2023_SA\PDIR_1h2022080419.tif
[42 empty] | 1363440 | G:\Shared drives\WadiLab_General\Study_cases\luis_c\South_America\Persian_tiles_2020_2023_SA\PDIR_1h2022080420.tif
[42 empty] | 1363500 | G:\Shared drives\WadiLab_General\Study_cases\luis_c\South_America\Persian_tiles_2020_2023_SA\PDIR_1h2022080421.tif
[42 empty] | 1363560 | G:\Shared drives\WadiLab_General\Study_cases\luis_c\South_America\Persian_tiles_2020_2023_SA\PDIR_1h2022080422.tif
[42 empty] | 1363620 | G:\Shared drives\WadiLab_General\Study_cases\luis_c\South_America\Persian_tiles_2020_2023_SA\PDIR_1h2022080423.tif
[42 empty] | 1363680 | G:\Shared drives\WadiLab_General\Study_cases\luis_c\South_America\Persian_tiles_2020_2023_SA\PDIR_1h2022080500.tif
[42 empty] | 1363740 | G:\Shared drives\WadiLab_General\Study_cases\luis_c\South_America\Persian_tiles_2020_2023_SA\PDIR_1h2022080501.tif
[42 empty] | 1363800 | G:\Shared drives\WadiLab_General\Study_cases\luis_c\South_America\Persian_tiles_2020_2023_SA\PDIR_1h2022080502.tif
[42 empty] | 1363860 | G:\Shared drives\WadiLab_General\Study_cases\luis_c\South_America\Persian_tiles_2020_2023_SA\PDIR_1h2022080503.tif
[42 empty] | 1363920 | G:\Shared drives\WadiLab_General\Study_cases\luis_c\South_America\Persian_tiles_2020_2023_SA\PDIR_1h2022080504.tif
[42 empty] | 1363980 | G:\Shared drives\WadiLab_General\Study_cases\luis_c\South_America\Persian_tiles_2020_2023_SA\PDIR_1h2022080505.tif
[42 empty] | 1364040 | G:\Shared drives\WadiLab_General\Study_cases\luis_c\South_America\Persian_tiles_2020_2023_SA\PDIR_1h2022080506.tif
[42 empty] | 1364100 | G:\Shared drives\WadiLab_General\Study_cases\luis_c\South_America\Persian_tiles_2020_2023_SA\PDIR_1h2022080507.tif
[42 empty] | 1364160 | G:\Shared drives\WadiLab_General\Study_cases\luis_c\South_America\Persian_tiles_2020_2023_SA\PDIR_1h2022080508.tif
[42 empty] | 1364220 | G:\Shared drives\WadiLab_General\Study_cases\luis_c\South_America\Persian_tiles_2020_2023_SA\PDIR_1h2022080509.tif
[42 empty] | 1364280 | G:\Shared drives\WadiLab_General\Study_cases\luis_c\South_America\Persian_tiles_2020_2023_SA\PDIR_1h2022080510.tif
[42 empty] | 1364340 | G:\Shared drives\WadiLab_General\Study_cases\luis_c\South_America\Persian_tiles_2020_2023_SA\PDIR_1h2022080511.tif
[42 empty] | 1364400 | G:\Shared drives\WadiLab_General\Study_cases\luis_c\South_America\Persian_tiles_2020_2023_SA\PDIR_1h2022080512.tif
[42 empty] | 1364460 | G:\Shared drives\WadiLab_General\Study_cases\luis_c\South_America\Persian_tiles_2020_2023_SA\PDIR_1h2022080513.tif
[42 empty] | 1364520 | G:\Shared drives\WadiLab_General\Study_cases\luis_c\South_America\Persian_tiles_2020_2023_SA\PDIR_1h2022080514.tif
[42 empty] | 1364580 | G:\Shared drives\WadiLab_General\Study_cases\luis_c\South_America\Persian_tiles_2020_2023_SA\PDIR_1h2022080515.tif
[42 empty] | 1364640 | G:\Shared drives\WadiLab_General\Study_cases\luis_c\South_America\Persian_tiles_2020_2023_SA\PDIR_1h2022080516.tif
[42 empty] | 1364700 | G:\Shared drives\WadiLab_General\Study_cases\luis_c\South_America\Persian_tiles_2020_2023_SA\PDIR_1h2022080517.tif
[42 empty] | 1364760 | G:\Shared drives\WadiLab_General\Study_cases\luis_c\South_America\Persian_tiles_2020_2023_SA\PDIR_1h2022080518.tif
[42 empty] | 1364820 | G:\Shared drives\WadiLab_General\Study_cases\luis_c\South_America\Persian_tiles_2020_2023_SA\PDIR_1h2022080519.tif
[42 empty] | 1364880 | G:\Shared drives\WadiLab_General\Study_cases\luis_c\South_America\Persian_tiles_2020_2023_SA\PDIR_1h2022080520.tif
[42 empty] | 1364940 | G:\Shared drives\WadiLab_General\Study_cases\luis_c\South_America\Persian_tiles_2020_2023_SA\PDIR_1h2022080521.tif
[42 empty] | 1365000 | G:\Shared drives\WadiLab_General\Study_cases\luis_c\South_America\Persian_tiles_2020_2023_SA\PDIR_1h2022080522.tif
[42 empty] | 1365060 | G:\Shared drives\WadiLab_General\Study_cases\luis_c\South_America\Persian_tiles_2020_2023_SA\PDIR_1h2022080523.tif
[42 empty] | 1365120 | G:\Shared drives\WadiLab_General\Study_cases\luis_c\South_America\Persian_tiles_2020_2023_SA\PDIR_1h2022080600.tif
[42 empty] | 1365180 | G:\Shared drives\WadiLab_General\Study_cases\luis_c\South_America\Persian_tiles_2020_2023_SA\PDIR_1h2022080601.tif
[42 empty] | 1365240 | G:\Shared drives\WadiLab_General\Study_cases\luis_c\South_America\Persian_tiles_2020_2023_SA\PDIR_1h2022080602.tif
[42 empty] | 1365300 | G:\Shared drives\WadiLab_General\Study_cases\luis_c\South_America\Persian_tiles_2020_2023_SA\PDIR_1h2022080603.tif
[42 empty] | 1365360 | G:\Shared drives\WadiLab_General\Study_cases\luis_c\South_America\Persian_tiles_2020_2023_SA\PDIR_1h2022080604.tif
[42 empty] | 1365420 | G:\Shared drives\WadiLab_General\Study_cases\luis_c\South_America\Persian_tiles_2020_2023_SA\PDIR_1h2022080605.tif
[42 empty] | 1365480 | G:\Shared drives\WadiLab_General\Study_cases\luis_c\South_America\Persian_tiles_2020_2023_SA\PDIR_1h2022080606.tif
[42 empty] | 1365540 | G:\Shared drives\WadiLab_General\Study_cases\luis_c\South_America\Persian_tiles_2020_2023_SA\PDIR_1h2022080607.tif
[42 empty] | 1365600 | G:\Shared drives\WadiLab_General\Study_cases\luis_c\South_America\Persian_tiles_2020_2023_SA\PDIR_1h2022080608.tif
[42 empty] | 1365660 | G:\Shared drives\WadiLab_General\Study_cases\luis_c\South_America\Persian_tiles_2020_2023_SA\PDIR_1h2022080609.tif
[42 empty] | 1365720 | G:\Shared drives\WadiLab_General\Study_cases\luis_c\South_America\Persian_tiles_2020_2023_SA\PDIR_1h2022080610.tif
[42 empty] | 1365780 | G:\Shared drives\WadiLab_General\Study_cases\luis_c\South_America\Persian_tiles_2020_2023_SA\PDIR_1h2022080611.tif
[42 empty] | 1365840 | G:\Shared drives\WadiLab_General\Study_cases\luis_c\South_America\Persian_tiles_2020_2023_SA\PDIR_1h2022080612.tif
[42 empty] | 1365900 | G:\Shared drives\WadiLab_General\Study_cases\luis_c\South_America\Persian_tiles_2020_2023_SA\PDIR_1h2022080613.tif
[42 empty] | 1365960 | G:\Shared drives\WadiLab_General\Study_cases\luis_c\South_America\Persian_tiles_2020_2023_SA\PDIR_1h2022080614.tif
[42 empty] | 1366020 | G:\Shared drives\WadiLab_General\Study_cases\luis_c\South_America\Persian_tiles_2020_2023_SA\PDIR_1h2022080615.tif
[42 empty] | 1366080 | G:\Shared drives\WadiLab_General\Study_cases\luis_c\South_America\Persian_tiles_2020_2023_SA\PDIR_1h2022080616.tif
[42 empty] | 1366140 | G:\Shared drives\WadiLab_General\Study_cases\luis_c\South_America\Persian_tiles_2020_2023_SA\PDIR_1h2022080617.tif
[42 empty] | 1366200 | G:\Shared drives\WadiLab_General\Study_cases\luis_c\South_America\Persian_tiles_2020_2023_SA\PDIR_1h2022080618.tif
[42 empty] | 1366260 | G:\Shared drives\WadiLab_General\Study_cases\luis_c\South_America\Persian_tiles_2020_2023_SA\PDIR_1h2022080619.tif
[42 empty] | 1366320 | G:\Shared drives\WadiLab_General\Study_cases\luis_c\South_America\Persian_tiles_2020_2023_SA\PDIR_1h2022080620.tif
[42 empty] | 1366380 | G:\Shared drives\WadiLab_General\Study_cases\luis_c\South_America\Persian_tiles_2020_2023_SA\PDIR_1h2022080621.tif
[42 empty] | 1366440 | G:\Shared drives\WadiLab_General\Study_cases\luis_c\South_America\Persian_tiles_2020_2023_SA\PDIR_1h2022080622.tif
[42 empty] | 1366500 | G:\Shared drives\WadiLab_General\Study_cases\luis_c\South_America\Persian_tiles_2020_2023_SA\PDIR_1h2022080623.tif
[42 empty] | 1366560 | G:\Shared drives\WadiLab_General\Study_cases\luis_c\South_America\Persian_tiles_2020_2023_SA\PDIR_1h2022080700.tif
[42 empty] | 1366620 | G:\Shared drives\WadiLab_General\Study_cases\luis_c\South_America\Persian_tiles_2020_2023_SA\PDIR_1h2022080701.tif
[42 empty] | 1366680 | G:\Shared drives\WadiLab_General\Study_cases\luis_c\South_America\Persian_tiles_2020_2023_SA\PDIR_1h2022080702.tif
[42 empty] | 1366740 | G:\Shared drives\WadiLab_General\Study_cases\luis_c\South_America\Persian_tiles_2020_2023_SA\PDIR_1h2022080703.tif
[42 empty] | 1366800 | G:\Shared drives\WadiLab_General\Study_cases\luis_c\South_America\Persian_tiles_2020_2023_SA\PDIR_1h2022080704.tif
[42 empty] | 1366860 | G:\Shared drives\WadiLab_General\Study_cases\luis_c\South_America\Persian_tiles_2020_2023_SA\PDIR_1h2022080705.tif
[42 empty] | 1366920 | G:\Shared drives\WadiLab_General\Study_cases\luis_c\South_America\Persian_tiles_2020_2023_SA\PDIR_1h2022080706.tif
[42 empty] | 1366980 | G:\Shared drives\WadiLab_General\Study_cases\luis_c\South_America\Persian_tiles_2020_2023_SA\PDIR_1h2022080707.tif
[42 empty] | 1367040 | G:\Shared drives\WadiLab_General\Study_cases\luis_c\South_America\Persian_tiles_2020_2023_SA\PDIR_1h2022080708.tif
[42 empty] | 1367100 | G:\Shared drives\WadiLab_General\Study_cases\luis_c\South_America\Persian_tiles_2020_2023_SA\PDIR_1h2022080709.tif
[42 empty] | 1367160 | G:\Shared drives\WadiLab_General\Study_cases\luis_c\South_America\Persian_tiles_2020_2023_SA\PDIR_1h2022080710.tif
[42 empty] | 1367220 | G:\Shared drives\WadiLab_General\Study_cases\luis_c\South_America\Persian_tiles_2020_2023_SA\PDIR_1h2022080711.tif
[42 empty] | 1367280 | G:\Shared drives\WadiLab_General\Study_cases\luis_c\South_America\Persian_tiles_2020_2023_SA\PDIR_1h2022080712.tif
[42 empty] | 1367340 | G:\Shared drives\WadiLab_General\Study_cases\luis_c\South_America\Persian_tiles_2020_2023_SA\PDIR_1h2022080713.tif
[42 empty] | 1367400 | G:\Shared drives\WadiLab_General\Study_cases\luis_c\South_America\Persian_tiles_2020_2023_SA\PDIR_1h2022080714.tif
[42 empty] | 1367460 | G:\Shared drives\WadiLab_General\Study_cases\luis_c\South_America\Persian_tiles_2020_2023_SA\PDIR_1h2022080715.tif
[42 empty] | 1367520 | G:\Shared drives\WadiLab_General\Study_cases\luis_c\South_America\Persian_tiles_2020_2023_SA\PDIR_1h2022080716.tif
[42 empty] | 1367580 | G:\Shared drives\WadiLab_General\Study_cases\luis_c\South_America\Persian_tiles_2020_2023_SA\PDIR_1h2022080717.tif
[42 empty] | 1367640 | G:\Shared drives\WadiLab_General\Study_cases\luis_c\South_America\Persian_tiles_2020_2023_SA\PDIR_1h2022080718.tif
[42 empty] | 1367700 | G:\Shared drives\WadiLab_General\Study_cases\luis_c\South_America\Persian_tiles_2020_2023_SA\PDIR_1h2022080719.tif
[42 empty] | 1367760 | G:\Shared drives\WadiLab_General\Study_cases\luis_c\South_America\Persian_tiles_2020_2023_SA\PDIR_1h2022080720.tif
[42 empty] | 1367820 | G:\Shared drives\WadiLab_General\Study_cases\luis_c\South_America\Persian_tiles_2020_2023_SA\PDIR_1h2022080721.tif
[42 empty] | 1367880 | G:\Shared drives\WadiLab_General\Study_cases\luis_c\South_America\Persian_tiles_2020_2023_SA\PDIR_1h2022080722.tif
[42 empty] | 1367940 | G:\Shared drives\WadiLab_General\Study_cases\luis_c\South_America\Persian_tiles_2020_2023_SA\PDIR_1h2022080723.tif
[42 empty] | 1368000 | G:\Shared drives\WadiLab_General\Study_cases\luis_c\South_America\Persian_tiles_2020_2023_SA\PDIR_1h2022080800.tif
[42 empty] | 1368060 | G:\Shared drives\WadiLab_General\Study_cases\luis_c\South_America\Persian_tiles_2020_2023_SA\PDIR_1h2022080801.tif
[42 empty] | 1368120 | G:\Shared drives\WadiLab_General\Study_cases\luis_c\South_America\Persian_tiles_2020_2023_SA\PDIR_1h2022080802.tif
[42 empty] | 1368180 | G:\Shared drives\WadiLab_General\Study_cases\luis_c\South_America\Persian_tiles_2020_2023_SA\PDIR_1h2022080803.tif
[42 empty] | 1368240 | G:\Shared drives\WadiLab_General\Study_cases\luis_c\South_America\Persian_tiles_2020_2023_SA\PDIR_1h2022080804.tif
[42 empty] | 1368300 | G:\Shared drives\WadiLab_General\Study_cases\luis_c\South_America\Persian_tiles_2020_2023_SA\PDIR_1h2022080805.tif
[42 empty] | 1368360 | G:\Shared drives\WadiLab_General\Study_cases\luis_c\South_America\Persian_tiles_2020_2023_SA\PDIR_1h2022080806.tif
[42 empty] | 1368420 | G:\Shared drives\WadiLab_General\Study_cases\luis_c\South_America\Persian_tiles_2020_2023_SA\PDIR_1h2022080807.tif
[42 empty] | 1368480 | G:\Shared drives\WadiLab_General\Study_cases\luis_c\South_America\Persian_tiles_2020_2023_SA\PDIR_1h2022080808.tif
[42 empty] | 1368540 | G:\Shared drives\WadiLab_General\Study_cases\luis_c\South_America\Persian_tiles_2020_2023_SA\PDIR_1h2022080809.tif
[42 empty] | 1368600 | G:\Shared drives\WadiLab_General\Study_cases\luis_c\South_America\Persian_tiles_2020_2023_SA\PDIR_1h2022080810.tif
[42 empty] | 1368660 | G:\Shared drives\WadiLab_General\Study_cases\luis_c\South_America\Persian_tiles_2020_2023_SA\PDIR_1h2022080811.tif
[42 empty] | 1368720 | G:\Shared drives\WadiLab_General\Study_cases\luis_c\South_America\Persian_tiles_2020_2023_SA\PDIR_1h2022080812.tif
[42 empty] | 1368780 | G:\Shared drives\WadiLab_General\Study_cases\luis_c\South_America\Persian_tiles_2020_2023_SA\PDIR_1h2022080813.tif
[42 empty] | 1368840 | G:\Shared drives\WadiLab_General\Study_cases\luis_c\South_America\Persian_tiles_2020_2023_SA\PDIR_1h2022080814.tif
[42 empty] | 1368900 | G:\Shared drives\WadiLab_General\Study_cases\luis_c\South_America\Persian_tiles_2020_2023_SA\PDIR_1h2022080815.tif
[42 empty] | 1368960 | G:\Shared drives\WadiLab_General\Study_cases\luis_c\South_America\Persian_tiles_2020_2023_SA\PDIR_1h2022080816.tif
[42 empty] | 1369020 | G:\Shared drives\WadiLab_General\Study_cases\luis_c\South_America\Persian_tiles_2020_2023_SA\PDIR_1h2022080817.tif
[42 empty] | 1369080 | G:\Shared drives\WadiLab_General\Study_cases\luis_c\South_America\Persian_tiles_2020_2023_SA\PDIR_1h2022080818.tif
[42 empty] | 1369140 | G:\Shared drives\WadiLab_General\Study_cases\luis_c\South_America\Persian_tiles_2020_2023_SA\PDIR_1h2022080819.tif
[42 empty] | 1369200 | G:\Shared drives\WadiLab_General\Study_cases\luis_c\South_America\Persian_tiles_2020_2023_SA\PDIR_1h2022080820.tif
[42 empty] | 1369260 | G:\Shared drives\WadiLab_General\Study_cases\luis_c\South_America\Persian_tiles_2020_2023_SA\PDIR_1h2022080821.tif
[42 empty] | 1369320 | G:\Shared drives\WadiLab_General\Study_cases\luis_c\South_America\Persian_tiles_2020_2023_SA\PDIR_1h2022080822.tif
[42 empty] | 1369380 | G:\Shared drives\WadiLab_General\Study_cases\luis_c\South_America\Persian_tiles_2020_2023_SA\PDIR_1h2022080823.tif
[42 empty] | 1369440 | G:\Shared drives\WadiLab_General\Study_cases\luis_c\South_America\Persian_tiles_2020_2023_SA\PDIR_1h2022080900.tif
[42 empty] | 1369500 | G:\Shared drives\WadiLab_General\Study_cases\luis_c\South_America\Persian_tiles_2020_2023_SA\PDIR_1h2022080901.tif
[42 empty] | 1369560 | G:\Shared drives\WadiLab_General\Study_cases\luis_c\South_America\Persian_tiles_2020_2023_SA\PDIR_1h2022080902.tif
[42 empty] | 1369620 | G:\Shared drives\WadiLab_General\Study_cases\luis_c\South_America\Persian_tiles_2020_2023_SA\PDIR_1h2022080903.tif
[42 empty] | 1369680 | G:\Shared drives\WadiLab_General\Study_cases\luis_c\South_America\Persian_tiles_2020_2023_SA\PDIR_1h2022080904.tif
[42 empty] | 1369740 | G:\Shared drives\WadiLab_General\Study_cases\luis_c\South_America\Persian_tiles_2020_2023_SA\PDIR_1h2022080905.tif
[42 empty] | 1369800 | G:\Shared drives\WadiLab_General\Study_cases\luis_c\South_America\Persian_tiles_2020_2023_SA\PDIR_1h2022080906.tif
[42 empty] | 1369860 | G:\Shared drives\WadiLab_General\Study_cases\luis_c\South_America\Persian_tiles_2020_2023_SA\PDIR_1h2022080907.tif
[42 empty] | 1369920 | G:\Shared drives\WadiLab_General\Study_cases\luis_c\South_America\Persian_tiles_2020_2023_SA\PDIR_1h2022080908.tif
[42 empty] | 1369980 | G:\Shared drives\WadiLab_General\Study_cases\luis_c\South_America\Persian_tiles_2020_2023_SA\PDIR_1h2022080909.tif
[42 empty] | 1370040 | G:\Shared drives\WadiLab_General\Study_cases\luis_c\South_America\Persian_tiles_2020_2023_SA\PDIR_1h2022080910.tif
[42 empty] | 1370100 | G:\Shared drives\WadiLab_General\Study_cases\luis_c\South_America\Persian_tiles_2020_2023_SA\PDIR_1h2022080911.tif
[42 empty] | 1370160 | G:\Shared drives\WadiLab_General\Study_cases\luis_c\South_America\Persian_tiles_2020_2023_SA\PDIR_1h2022080912.tif
[42 empty] | 1370220 | G:\Shared drives\WadiLab_General\Study_cases\luis_c\South_America\Persian_tiles_2020_2023_SA\PDIR_1h2022080913.tif
[42 empty] | 1370280 | G:\Shared drives\WadiLab_General\Study_cases\luis_c\South_America\Persian_tiles_2020_2023_SA\PDIR_1h2022080914.tif
[42 empty] | 1370340 | G:\Shared drives\WadiLab_General\Study_cases\luis_c\South_America\Persian_tiles_2020_2023_SA\PDIR_1h2022080915.tif
[42 empty] | 1370400 | G:\Shared drives\WadiLab_General\Study_cases\luis_c\South_America\Persian_tiles_2020_2023_SA\PDIR_1h2022080916.tif
[42 empty] | 1370460 | G:\Shared drives\WadiLab_General\Study_cases\luis_c\South_America\Persian_tiles_2020_2023_SA\PDIR_1h2022080917.tif
[42 empty] | 1370520 | G:\Shared drives\WadiLab_General\Study_cases\luis_c\South_America\Persian_tiles_2020_2023_SA\PDIR_1h2022080918.tif
[42 empty] | 1370580 | G:\Shared drives\WadiLab_General\Study_cases\luis_c\South_America\Persian_tiles_2020_2023_SA\PDIR_1h2022080919.tif
[42 empty] | 1370640 | G:\Shared drives\WadiLab_General\Study_cases\luis_c\South_America\Persian_tiles_2020_2023_SA\PDIR_1h2022080920.tif
[42 empty] | 1370700 | G:\Shared drives\WadiLab_General\Study_cases\luis_c\South_America\Persian_tiles_2020_2023_SA\PDIR_1h2022080921.tif
[42 empty] | 1370760 | G:\Shared drives\WadiLab_General\Study_cases\luis_c\South_America\Persian_tiles_2020_2023_SA\PDIR_1h2022080922.tif
[42 empty] | 1370820 | G:\Shared drives\WadiLab_General\Study_cases\luis_c\South_America\Persian_tiles_2020_2023_SA\PDIR_1h2022080923.tif
[42 empty] | 1370880 | G:\Shared drives\WadiLab_General\Study_cases\luis_c\South_America\Persian_tiles_2020_2023_SA\PDIR_1h2022081000.tif
[42 empty] | 1370940 | G:\Shared drives\WadiLab_General\Study_cases\luis_c\South_America\Persian_tiles_2020_2023_SA\PDIR_1h2022081001.tif
[42 empty] | 1371000 | G:\Shared drives\WadiLab_General\Study_cases\luis_c\South_America\Persian_tiles_2020_2023_SA\PDIR_1h2022081002.tif
[42 empty] | 1371060 | G:\Shared drives\WadiLab_General\Study_cases\luis_c\South_America\Persian_tiles_2020_2023_SA\PDIR_1h2022081003.tif
[42 empty] | 1371120 | G:\Shared drives\WadiLab_General\Study_cases\luis_c\South_America\Persian_tiles_2020_2023_SA\PDIR_1h2022081004.tif
[42 empty] | 1371180 | G:\Shared drives\WadiLab_General\Study_cases\luis_c\South_America\Persian_tiles_2020_2023_SA\PDIR_1h2022081005.tif
[42 empty] | 1371240 | G:\Shared drives\WadiLab_General\Study_cases\luis_c\South_America\Persian_tiles_2020_2023_SA\PDIR_1h2022081006.tif
[42 empty] | 1371300 | G:\Shared drives\WadiLab_General\Study_cases\luis_c\South_America\Persian_tiles_2020_2023_SA\PDIR_1h2022081007.tif
[42 empty] | 1371360 | G:\Shared drives\WadiLab_General\Study_cases\luis_c\South_America\Persian_tiles_2020_2023_SA\PDIR_1h2022081008.tif
[42 empty] | 1371420 | G:\Shared drives\WadiLab_General\Study_cases\luis_c\South_America\Persian_tiles_2020_2023_SA\PDIR_1h2022081009.tif
[42 empty] | 1371480 | G:\Shared drives\WadiLab_General\Study_cases\luis_c\South_America\Persian_tiles_2020_2023_SA\PDIR_1h2022081010.tif
[42 empty] | 1371540 | G:\Shared drives\WadiLab_General\Study_cases\luis_c\South_America\Persian_tiles_2020_2023_SA\PDIR_1h2022081011.tif
[42 empty] | 1371600 | G:\Shared drives\WadiLab_General\Study_cases\luis_c\South_America\Persian_tiles_2020_2023_SA\PDIR_1h2022081012.tif
[42 empty] | 1371660 | G:\Shared drives\WadiLab_General\Study_cases\luis_c\South_America\Persian_tiles_2020_2023_SA\PDIR_1h2022081013.tif
[42 empty] | 1371720 | G:\Shared drives\WadiLab_General\Study_cases\luis_c\South_America\Persian_tiles_2020_2023_SA\PDIR_1h2022081014.tif
[42 empty] | 1371780 | G:\Shared drives\WadiLab_General\Study_cases\luis_c\South_America\Persian_tiles_2020_2023_SA\PDIR_1h2022081015.tif
[42 empty] | 1371840 | G:\Shared drives\WadiLab_General\Study_cases\luis_c\South_America\Persian_tiles_2020_2023_SA\PDIR_1h2022081016.tif
[42 empty] | 1371900 | G:\Shared drives\WadiLab_General\Study_cases\luis_c\South_America\Persian_tiles_2020_2023_SA\PDIR_1h2022081017.tif
[42 empty] | 1371960 | G:\Shared drives\WadiLab_General\Study_cases\luis_c\South_America\Persian_tiles_2020_2023_SA\PDIR_1h2022081018.tif
[42 empty] | 1372020 | G:\Shared drives\WadiLab_General\Study_cases\luis_c\South_America\Persian_tiles_2020_2023_SA\PDIR_1h2022081019.tif
[42 empty] | 1372080 | G:\Shared drives\WadiLab_General\Study_cases\luis_c\South_America\Persian_tiles_2020_2023_SA\PDIR_1h2022081020.tif
[42 empty] | 1372140 | G:\Shared drives\WadiLab_General\Study_cases\luis_c\South_America\Persian_tiles_2020_2023_SA\PDIR_1h2022081021.tif
[42 empty] | 1372200 | G:\Shared drives\WadiLab_General\Study_cases\luis_c\South_America\Persian_tiles_2020_2023_SA\PDIR_1h2022081022.tif
[42 empty] | 1372260 | G:\Shared drives\WadiLab_General\Study_cases\luis_c\South_America\Persian_tiles_2020_2023_SA\PDIR_1h2022081023.tif
[42 empty] | 1372320 | G:\Shared drives\WadiLab_General\Study_cases\luis_c\South_America\Persian_tiles_2020_2023_SA\PDIR_1h2022081100.tif
[42 empty] | 1372380 | G:\Shared drives\WadiLab_General\Study_cases\luis_c\South_America\Persian_tiles_2020_2023_SA\PDIR_1h2022081101.tif
[42 empty] | 1372440 | G:\Shared drives\WadiLab_General\Study_cases\luis_c\South_America\Persian_tiles_2020_2023_SA\PDIR_1h2022081102.tif
[42 empty] | 1372500 | G:\Shared drives\WadiLab_General\Study_cases\luis_c\South_America\Persian_tiles_2020_2023_SA\PDIR_1h2022081103.tif
[42 empty] | 1372560 | G:\Shared drives\WadiLab_General\Study_cases\luis_c\South_America\Persian_tiles_2020_2023_SA\PDIR_1h2022081104.tif
[42 empty] | 1372620 | G:\Shared drives\WadiLab_General\Study_cases\luis_c\South_America\Persian_tiles_2020_2023_SA\PDIR_1h2022081105.tif
[42 empty] | 1372680 | G:\Shared drives\WadiLab_General\Study_cases\luis_c\South_America\Persian_tiles_2020_2023_SA\PDIR_1h2022081106.tif
[42 empty] | 1372740 | G:\Shared drives\WadiLab_General\Study_cases\luis_c\South_America\Persian_tiles_2020_2023_SA\PDIR_1h2022081107.tif
[42 empty] | 1372800 | G:\Shared drives\WadiLab_General\Study_cases\luis_c\South_America\Persian_tiles_2020_2023_SA\PDIR_1h2022081108.tif
[42 empty] | 1372860 | G:\Shared drives\WadiLab_General\Study_cases\luis_c\South_America\Persian_tiles_2020_2023_SA\PDIR_1h2022081109.tif
[42 empty] | 1372920 | G:\Shared drives\WadiLab_General\Study_cases\luis_c\South_America\Persian_tiles_2020_2023_SA\PDIR_1h2022081110.tif
[42 empty] | 1372980 | G:\Shared drives\WadiLab_General\Study_cases\luis_c\South_America\Persian_tiles_2020_2023_SA\PDIR_1h2022081111.tif
[42 empty] | 1373040 | G:\Shared drives\WadiLab_General\Study_cases\luis_c\South_America\Persian_tiles_2020_2023_SA\PDIR_1h2022081112.tif
[42 empty] | 1373100 | G:\Shared drives\WadiLab_General\Study_cases\luis_c\South_America\Persian_tiles_2020_2023_SA\PDIR_1h2022081113.tif
[42 empty] | 1373160 | G:\Shared drives\WadiLab_General\Study_cases\luis_c\South_America\Persian_tiles_2020_2023_SA\PDIR_1h2022081114.tif
[42 empty] | 1373220 | G:\Shared drives\WadiLab_General\Study_cases\luis_c\South_America\Persian_tiles_2020_2023_SA\PDIR_1h2022081115.tif
[42 empty] | 1373280 | G:\Shared drives\WadiLab_General\Study_cases\luis_c\South_America\Persian_tiles_2020_2023_SA\PDIR_1h2022081116.tif
[42 empty] | 1373340 | G:\Shared drives\WadiLab_General\Study_cases\luis_c\South_America\Persian_tiles_2020_2023_SA\PDIR_1h2022081117.tif
[42 empty] | 1373400 | G:\Shared drives\WadiLab_General\Study_cases\luis_c\South_America\Persian_tiles_2020_2023_SA\PDIR_1h2022081118.tif
[42 empty] | 1373460 | G:\Shared drives\WadiLab_General\Study_cases\luis_c\South_America\Persian_tiles_2020_2023_SA\PDIR_1h2022081119.tif
[42 empty] | 1373520 | G:\Shared drives\WadiLab_General\Study_cases\luis_c\South_America\Persian_tiles_2020_2023_SA\PDIR_1h2022081120.tif
[42 empty] | 1373580 | G:\Shared drives\WadiLab_General\Study_cases\luis_c\South_America\Persian_tiles_2020_2023_SA\PDIR_1h2022081121.tif
[42 empty] | 1373640 | G:\Shared drives\WadiLab_General\Study_cases\luis_c\South_America\Persian_tiles_2020_2023_SA\PDIR_1h2022081122.tif
[42 empty] | 1373700 | G:\Shared drives\WadiLab_General\Study_cases\luis_c\South_America\Persian_tiles_2020_2023_SA\PDIR_1h2022081123.tif
[42 empty] | 1373760 | G:\Shared drives\WadiLab_General\Study_cases\luis_c\South_America\Persian_tiles_2020_2023_SA\PDIR_1h2022081200.tif
[42 empty] | 1373820 | G:\Shared drives\WadiLab_General\Study_cases\luis_c\South_America\Persian_tiles_2020_2023_SA\PDIR_1h2022081201.tif
[42 empty] | 1373880 | G:\Shared drives\WadiLab_General\Study_cases\luis_c\South_America\Persian_tiles_2020_2023_SA\PDIR_1h2022081202.tif
[42 empty] | 1373940 | G:\Shared drives\WadiLab_General\Study_cases\luis_c\South_America\Persian_tiles_2020_2023_SA\PDIR_1h2022081203.tif
[42 empty] | 1374000 | G:\Shared drives\WadiLab_General\Study_cases\luis_c\South_America\Persian_tiles_2020_2023_SA\PDIR_1h2022081204.tif
[42 empty] | 1374060 | G:\Shared drives\WadiLab_General\Study_cases\luis_c\South_America\Persian_tiles_2020_2023_SA\PDIR_1h2022081205.tif
[42 empty] | 1374120 | G:\Shared drives\WadiLab_General\Study_cases\luis_c\South_America\Persian_tiles_2020_2023_SA\PDIR_1h2022081206.tif
[42 empty] | 1374180 | G:\Shared drives\WadiLab_General\Study_cases\luis_c\South_America\Persian_tiles_2020_2023_SA\PDIR_1h2022081207.tif
[42 empty] | 1374240 | G:\Shared drives\WadiLab_General\Study_cases\luis_c\South_America\Persian_tiles_2020_2023_SA\PDIR_1h2022081208.tif
[42 empty] | 1374300 | G:\Shared drives\WadiLab_General\Study_cases\luis_c\South_America\Persian_tiles_2020_2023_SA\PDIR_1h2022081209.tif
[42 empty] | 1374360 | G:\Shared drives\WadiLab_General\Study_cases\luis_c\South_America\Persian_tiles_2020_2023_SA\PDIR_1h2022081210.tif
[42 empty] | 1374420 | G:\Shared drives\WadiLab_General\Study_cases\luis_c\South_America\Persian_tiles_2020_2023_SA\PDIR_1h2022081211.tif
[42 empty] | 1374480 | G:\Shared drives\WadiLab_General\Study_cases\luis_c\South_America\Persian_tiles_2020_2023_SA\PDIR_1h2022081212.tif
[42 empty] | 1374540 | G:\Shared drives\WadiLab_General\Study_cases\luis_c\South_America\Persian_tiles_2020_2023_SA\PDIR_1h2022081213.tif
[42 empty] | 1374600 | G:\Shared drives\WadiLab_General\Study_cases\luis_c\South_America\Persian_tiles_2020_2023_SA\PDIR_1h2022081214.tif
[42 empty] | 1374660 | G:\Shared drives\WadiLab_General\Study_cases\luis_c\South_America\Persian_tiles_2020_2023_SA\PDIR_1h2022081215.tif
[42 empty] | 1374720 | G:\Shared drives\WadiLab_General\Study_cases\luis_c\South_America\Persian_tiles_2020_2023_SA\PDIR_1h2022081216.tif
[42 empty] | 1374780 | G:\Shared drives\WadiLab_General\Study_cases\luis_c\South_America\Persian_tiles_2020_2023_SA\PDIR_1h2022081217.tif
[42 empty] | 1374840 | G:\Shared drives\WadiLab_General\Study_cases\luis_c\South_America\Persian_tiles_2020_2023_SA\PDIR_1h2022081218.tif
[42 empty] | 1374900 | G:\Shared drives\WadiLab_General\Study_cases\luis_c\South_America\Persian_tiles_2020_2023_SA\PDIR_1h2022081219.tif
[42 empty] | 1374960 | G:\Shared drives\WadiLab_General\Study_cases\luis_c\South_America\Persian_tiles_2020_2023_SA\PDIR_1h2022081220.tif
[42 empty] | 1375020 | G:\Shared drives\WadiLab_General\Study_cases\luis_c\South_America\Persian_tiles_2020_2023_SA\PDIR_1h2022081221.tif
[42 empty] | 1375080 | G:\Shared drives\WadiLab_General\Study_cases\luis_c\South_America\Persian_tiles_2020_2023_SA\PDIR_1h2022081222.tif
[42 empty] | 1375140 | G:\Shared drives\WadiLab_General\Study_cases\luis_c\South_America\Persian_tiles_2020_2023_SA\PDIR_1h2022081223.tif
[42 empty] | 1375200 | G:\Shared drives\WadiLab_General\Study_cases\luis_c\South_America\Persian_tiles_2020_2023_SA\PDIR_1h2022081300.tif
[42 empty] | 1375260 | G:\Shared drives\WadiLab_General\Study_cases\luis_c\South_America\Persian_tiles_2020_2023_SA\PDIR_1h2022081301.tif
[42 empty] | 1375320 | G:\Shared drives\WadiLab_General\Study_cases\luis_c\South_America\Persian_tiles_2020_2023_SA\PDIR_1h2022081302.tif
[42 empty] | 1375380 | G:\Shared drives\WadiLab_General\Study_cases\luis_c\South_America\Persian_tiles_2020_2023_SA\PDIR_1h2022081303.tif
[42 empty] | 1375440 | G:\Shared drives\WadiLab_General\Study_cases\luis_c\South_America\Persian_tiles_2020_2023_SA\PDIR_1h2022081304.tif
[42 empty] | 1375500 | G:\Shared drives\WadiLab_General\Study_cases\luis_c\South_America\Persian_tiles_2020_2023_SA\PDIR_1h2022081305.tif
[42 empty] | 1375560 | G:\Shared drives\WadiLab_General\Study_cases\luis_c\South_America\Persian_tiles_2020_2023_SA\PDIR_1h2022081306.tif
[42 empty] | 1375620 | G:\Shared drives\WadiLab_General\Study_cases\luis_c\South_America\Persian_tiles_2020_2023_SA\PDIR_1h2022081307.tif
[42 empty] | 1375680 | G:\Shared drives\WadiLab_General\Study_cases\luis_c\South_America\Persian_tiles_2020_2023_SA\PDIR_1h2022081308.tif
[42 empty] | 1375740 | G:\Shared drives\WadiLab_General\Study_cases\luis_c\South_America\Persian_tiles_2020_2023_SA\PDIR_1h2022081309.tif
[42 empty] | 1375800 | G:\Shared drives\WadiLab_General\Study_cases\luis_c\South_America\Persian_tiles_2020_2023_SA\PDIR_1h2022081310.tif
[42 empty] | 1375860 | G:\Shared drives\WadiLab_General\Study_cases\luis_c\South_America\Persian_tiles_2020_2023_SA\PDIR_1h2022081311.tif
[42 empty] | 1375920 | G:\Shared drives\WadiLab_General\Study_cases\luis_c\South_America\Persian_tiles_2020_2023_SA\PDIR_1h2022081312.tif
[42 empty] | 1375980 | G:\Shared drives\WadiLab_General\Study_cases\luis_c\South_America\Persian_tiles_2020_2023_SA\PDIR_1h2022081313.tif
[42 empty] | 1376040 | G:\Shared drives\WadiLab_General\Study_cases\luis_c\South_America\Persian_tiles_2020_2023_SA\PDIR_1h2022081314.tif
[42 empty] | 1376100 | G:\Shared drives\WadiLab_General\Study_cases\luis_c\South_America\Persian_tiles_2020_2023_SA\PDIR_1h2022081315.tif
[42 empty] | 1376160 | G:\Shared drives\WadiLab_General\Study_cases\luis_c\South_America\Persian_tiles_2020_2023_SA\PDIR_1h2022081316.tif
[42 empty] | 1376220 | G:\Shared drives\WadiLab_General\Study_cases\luis_c\South_America\Persian_tiles_2020_2023_SA\PDIR_1h2022081317.tif
[42 empty] | 1376280 | G:\Shared drives\WadiLab_General\Study_cases\luis_c\South_America\Persian_tiles_2020_2023_SA\PDIR_1h2022081318.tif
[42 empty] | 1376340 | G:\Shared drives\WadiLab_General\Study_cases\luis_c\South_America\Persian_tiles_2020_2023_SA\PDIR_1h2022081319.tif
[42 empty] | 1376400 | G:\Shared drives\WadiLab_General\Study_cases\luis_c\South_America\Persian_tiles_2020_2023_SA\PDIR_1h2022081320.tif
[42 empty] | 1376460 | G:\Shared drives\WadiLab_General\Study_cases\luis_c\South_America\Persian_tiles_2020_2023_SA\PDIR_1h2022081321.tif
[42 empty] | 1376520 | G:\Shared drives\WadiLab_General\Study_cases\luis_c\South_America\Persian_tiles_2020_2023_SA\PDIR_1h2022081322.tif
[42 empty] | 1376580 | G:\Shared drives\WadiLab_General\Study_cases\luis_c\South_America\Persian_tiles_2020_2023_SA\PDIR_1h2022081323.tif
[42 empty] | 1376640 | G:\Shared drives\WadiLab_General\Study_cases\luis_c\South_America\Persian_tiles_2020_2023_SA\PDIR_1h2022081400.tif
[42 empty] | 1376700 | G:\Shared drives\WadiLab_General\Study_cases\luis_c\South_America\Persian_tiles_2020_2023_SA\PDIR_1h2022081401.tif
[42 empty] | 1376760 | G:\Shared drives\WadiLab_General\Study_cases\luis_c\South_America\Persian_tiles_2020_2023_SA\PDIR_1h2022081402.tif
[42 empty] | 1376820 | G:\Shared drives\WadiLab_General\Study_cases\luis_c\South_America\Persian_tiles_2020_2023_SA\PDIR_1h2022081403.tif
[42 empty] | 1376880 | G:\Shared drives\WadiLab_General\Study_cases\luis_c\South_America\Persian_tiles_2020_2023_SA\PDIR_1h2022081404.tif
[42 empty] | 1376940 | G:\Shared drives\WadiLab_General\Study_cases\luis_c\South_America\Persian_tiles_2020_2023_SA\PDIR_1h2022081405.tif
[42 empty] | 1377000 | G:\Shared drives\WadiLab_General\Study_cases\luis_c\South_America\Persian_tiles_2020_2023_SA\PDIR_1h2022081406.tif
[42 empty] | 1377060 | G:\Shared drives\WadiLab_General\Study_cases\luis_c\South_America\Persian_tiles_2020_2023_SA\PDIR_1h2022081407.tif
[42 empty] | 1377120 | G:\Shared drives\WadiLab_General\Study_cases\luis_c\South_America\Persian_tiles_2020_2023_SA\PDIR_1h2022081408.tif
[42 empty] | 1377180 | G:\Shared drives\WadiLab_General\Study_cases\luis_c\South_America\Persian_tiles_2020_2023_SA\PDIR_1h2022081409.tif
[42 empty] | 1377240 | G:\Shared drives\WadiLab_General\Study_cases\luis_c\South_America\Persian_tiles_2020_2023_SA\PDIR_1h2022081410.tif
[42 empty] | 1377300 | G:\Shared drives\WadiLab_General\Study_cases\luis_c\South_America\Persian_tiles_2020_2023_SA\PDIR_1h2022081411.tif
[42 empty] | 1377360 | G:\Shared drives\WadiLab_General\Study_cases\luis_c\South_America\Persian_tiles_2020_2023_SA\PDIR_1h2022081412.tif
[42 empty] | 1377420 | G:\Shared drives\WadiLab_General\Study_cases\luis_c\South_America\Persian_tiles_2020_2023_SA\PDIR_1h2022081413.tif
[42 empty] | 1377480 | G:\Shared drives\WadiLab_General\Study_cases\luis_c\South_America\Persian_tiles_2020_2023_SA\PDIR_1h2022081414.tif
[42 empty] | 1377540 | G:\Shared drives\WadiLab_General\Study_cases\luis_c\South_America\Persian_tiles_2020_2023_SA\PDIR_1h2022081415.tif
[42 empty] | 1377600 | G:\Shared drives\WadiLab_General\Study_cases\luis_c\South_America\Persian_tiles_2020_2023_SA\PDIR_1h2022081416.tif
[42 empty] | 1377660 | G:\Shared drives\WadiLab_General\Study_cases\luis_c\South_America\Persian_tiles_2020_2023_SA\PDIR_1h2022081417.tif
[42 empty] | 1377720 | G:\Shared drives\WadiLab_General\Study_cases\luis_c\South_America\Persian_tiles_2020_2023_SA\PDIR_1h2022081418.tif
[42 empty] | 1377780 | G:\Shared drives\WadiLab_General\Study_cases\luis_c\South_America\Persian_tiles_2020_2023_SA\PDIR_1h2022081419.tif
[42 empty] | 1377840 | G:\Shared drives\WadiLab_General\Study_cases\luis_c\South_America\Persian_tiles_2020_2023_SA\PDIR_1h2022081420.tif
[42 empty] | 1377900 | G:\Shared drives\WadiLab_General\Study_cases\luis_c\South_America\Persian_tiles_2020_2023_SA\PDIR_1h2022081421.tif
[42 empty] | 1377960 | G:\Shared drives\WadiLab_General\Study_cases\luis_c\South_America\Persian_tiles_2020_2023_SA\PDIR_1h2022081422.tif
[42 empty] | 1378020 | G:\Shared drives\WadiLab_General\Study_cases\luis_c\South_America\Persian_tiles_2020_2023_SA\PDIR_1h2022081423.tif
[42 empty] | 1378080 | G:\Shared drives\WadiLab_General\Study_cases\luis_c\South_America\Persian_tiles_2020_2023_SA\PDIR_1h2022081500.tif
[42 empty] | 1378140 | G:\Shared drives\WadiLab_General\Study_cases\luis_c\South_America\Persian_tiles_2020_2023_SA\PDIR_1h2022081501.tif
[42 empty] | 1378200 | G:\Shared drives\WadiLab_General\Study_cases\luis_c\South_America\Persian_tiles_2020_2023_SA\PDIR_1h2022081502.tif
[42 empty] | 1378260 | G:\Shared drives\WadiLab_General\Study_cases\luis_c\South_America\Persian_tiles_2020_2023_SA\PDIR_1h2022081503.tif
[42 empty] | 1378320 | G:\Shared drives\WadiLab_General\Study_cases\luis_c\South_America\Persian_tiles_2020_2023_SA\PDIR_1h2022081504.tif
[42 empty] | 1378380 | G:\Shared drives\WadiLab_General\Study_cases\luis_c\South_America\Persian_tiles_2020_2023_SA\PDIR_1h2022081505.tif
[42 empty] | 1378440 | G:\Shared drives\WadiLab_General\Study_cases\luis_c\South_America\Persian_tiles_2020_2023_SA\PDIR_1h2022081506.tif
[42 empty] | 1378500 | G:\Shared drives\WadiLab_General\Study_cases\luis_c\South_America\Persian_tiles_2020_2023_SA\PDIR_1h2022081507.tif
[42 empty] | 1378560 | G:\Shared drives\WadiLab_General\Study_cases\luis_c\South_America\Persian_tiles_2020_2023_SA\PDIR_1h2022081508.tif
[42 empty] | 1378620 | G:\Shared drives\WadiLab_General\Study_cases\luis_c\South_America\Persian_tiles_2020_2023_SA\PDIR_1h2022081509.tif
[42 empty] | 1378680 | G:\Shared drives\WadiLab_General\Study_cases\luis_c\South_America\Persian_tiles_2020_2023_SA\PDIR_1h2022081510.tif
[42 empty] | 1378740 | G:\Shared drives\WadiLab_General\Study_cases\luis_c\South_America\Persian_tiles_2020_2023_SA\PDIR_1h2022081511.tif
[42 empty] | 1378800 | G:\Shared drives\WadiLab_General\Study_cases\luis_c\South_America\Persian_tiles_2020_2023_SA\PDIR_1h2022081512.tif
[42 empty] | 1378860 | G:\Shared drives\WadiLab_General\Study_cases\luis_c\South_America\Persian_tiles_2020_2023_SA\PDIR_1h2022081513.tif
[42 empty] | 1378920 | G:\Shared drives\WadiLab_General\Study_cases\luis_c\South_America\Persian_tiles_2020_2023_SA\PDIR_1h2022081514.tif
[42 empty] | 1378980 | G:\Shared drives\WadiLab_General\Study_cases\luis_c\South_America\Persian_tiles_2020_2023_SA\PDIR_1h2022081515.tif
[42 empty] | 1379040 | G:\Shared drives\WadiLab_General\Study_cases\luis_c\South_America\Persian_tiles_2020_2023_SA\PDIR_1h2022081516.tif
[42 empty] | 1379100 | G:\Shared drives\WadiLab_General\Study_cases\luis_c\South_America\Persian_tiles_2020_2023_SA\PDIR_1h2022081517.tif
[42 empty] | 1379160 | G:\Shared drives\WadiLab_General\Study_cases\luis_c\South_America\Persian_tiles_2020_2023_SA\PDIR_1h2022081518.tif
[42 empty] | 1379220 | G:\Shared drives\WadiLab_General\Study_cases\luis_c\South_America\Persian_tiles_2020_2023_SA\PDIR_1h2022081519.tif
[42 empty] | 1379280 | G:\Shared drives\WadiLab_General\Study_cases\luis_c\South_America\Persian_tiles_2020_2023_SA\PDIR_1h2022081520.tif
[42 empty] | 1379340 | G:\Shared drives\WadiLab_General\Study_cases\luis_c\South_America\Persian_tiles_2020_2023_SA\PDIR_1h2022081521.tif
[42 empty] | 1379400 | G:\Shared drives\WadiLab_General\Study_cases\luis_c\South_America\Persian_tiles_2020_2023_SA\PDIR_1h2022081522.tif
[42 empty] | 1379460 | G:\Shared drives\WadiLab_General\Study_cases\luis_c\South_America\Persian_tiles_2020_2023_SA\PDIR_1h2022081523.tif
[42 empty] | 1379520 | G:\Shared drives\WadiLab_General\Study_cases\luis_c\South_America\Persian_tiles_2020_2023_SA\PDIR_1h2022081600.tif
[42 empty] | 1379580 | G:\Shared drives\WadiLab_General\Study_cases\luis_c\South_America\Persian_tiles_2020_2023_SA\PDIR_1h2022081601.tif
[42 empty] | 1379640 | G:\Shared drives\WadiLab_General\Study_cases\luis_c\South_America\Persian_tiles_2020_2023_SA\PDIR_1h2022081602.tif
[42 empty] | 1379700 | G:\Shared drives\WadiLab_General\Study_cases\luis_c\South_America\Persian_tiles_2020_2023_SA\PDIR_1h2022081603.tif
[42 empty] | 1379760 | G:\Shared drives\WadiLab_General\Study_cases\luis_c\South_America\Persian_tiles_2020_2023_SA\PDIR_1h2022081604.tif
[42 empty] | 1379820 | G:\Shared drives\WadiLab_General\Study_cases\luis_c\South_America\Persian_tiles_2020_2023_SA\PDIR_1h2022081605.tif
[42 empty] | 1379880 | G:\Shared drives\WadiLab_General\Study_cases\luis_c\South_America\Persian_tiles_2020_2023_SA\PDIR_1h2022081606.tif
[42 empty] | 1379940 | G:\Shared drives\WadiLab_General\Study_cases\luis_c\South_America\Persian_tiles_2020_2023_SA\PDIR_1h2022081607.tif
[42 empty] | 1380000 | G:\Shared drives\WadiLab_General\Study_cases\luis_c\South_America\Persian_tiles_2020_2023_SA\PDIR_1h2022081608.tif
[42 empty] | 1380060 | G:\Shared drives\WadiLab_General\Study_cases\luis_c\South_America\Persian_tiles_2020_2023_SA\PDIR_1h2022081609.tif
[42 empty] | 1380120 | G:\Shared drives\WadiLab_General\Study_cases\luis_c\South_America\Persian_tiles_2020_2023_SA\PDIR_1h2022081610.tif
[42 empty] | 1380180 | G:\Shared drives\WadiLab_General\Study_cases\luis_c\South_America\Persian_tiles_2020_2023_SA\PDIR_1h2022081611.tif
[42 empty] | 1380240 | G:\Shared drives\WadiLab_General\Study_cases\luis_c\South_America\Persian_tiles_2020_2023_SA\PDIR_1h2022081612.tif
[42 empty] | 1380300 | G:\Shared drives\WadiLab_General\Study_cases\luis_c\South_America\Persian_tiles_2020_2023_SA\PDIR_1h2022081613.tif
[42 empty] | 1380360 | G:\Shared drives\WadiLab_General\Study_cases\luis_c\South_America\Persian_tiles_2020_2023_SA\PDIR_1h2022081614.tif
[42 empty] | 1380420 | G:\Shared drives\WadiLab_General\Study_cases\luis_c\South_America\Persian_tiles_2020_2023_SA\PDIR_1h2022081615.tif
[42 empty] | 1380480 | G:\Shared drives\WadiLab_General\Study_cases\luis_c\South_America\Persian_tiles_2020_2023_SA\PDIR_1h2022081616.tif
[42 empty] | 1380540 | G:\Shared drives\WadiLab_General\Study_cases\luis_c\South_America\Persian_tiles_2020_2023_SA\PDIR_1h2022081617.tif
[42 empty] | 1380600 | G:\Shared drives\WadiLab_General\Study_cases\luis_c\South_America\Persian_tiles_2020_2023_SA\PDIR_1h2022081618.tif
[42 empty] | 1380660 | G:\Shared drives\WadiLab_General\Study_cases\luis_c\South_America\Persian_tiles_2020_2023_SA\PDIR_1h2022081619.tif
[42 empty] | 1380720 | G:\Shared drives\WadiLab_General\Study_cases\luis_c\South_America\Persian_tiles_2020_2023_SA\PDIR_1h2022081620.tif
[42 empty] | 1380780 | G:\Shared drives\WadiLab_General\Study_cases\luis_c\South_America\Persian_tiles_2020_2023_SA\PDIR_1h2022081621.tif
[42 empty] | 1380840 | G:\Shared drives\WadiLab_General\Study_cases\luis_c\South_America\Persian_tiles_2020_2023_SA\PDIR_1h2022081622.tif
[42 empty] | 1380900 | G:\Shared drives\WadiLab_General\Study_cases\luis_c\South_America\Persian_tiles_2020_2023_SA\PDIR_1h2022081623.tif
[42 empty] | 1380960 | G:\Shared drives\WadiLab_General\Study_cases\luis_c\South_America\Persian_tiles_2020_2023_SA\PDIR_1h2022081700.tif
[42 empty] | 1381020 | G:\Shared drives\WadiLab_General\Study_cases\luis_c\South_America\Persian_tiles_2020_2023_SA\PDIR_1h2022081701.tif
[42 empty] | 1381080 | G:\Shared drives\WadiLab_General\Study_cases\luis_c\South_America\Persian_tiles_2020_2023_SA\PDIR_1h2022081702.tif
[42 empty] | 1381140 | G:\Shared drives\WadiLab_General\Study_cases\luis_c\South_America\Persian_tiles_2020_2023_SA\PDIR_1h2022081703.tif
[42 empty] | 1381200 | G:\Shared drives\WadiLab_General\Study_cases\luis_c\South_America\Persian_tiles_2020_2023_SA\PDIR_1h2022081704.tif
[42 empty] | 1381260 | G:\Shared drives\WadiLab_General\Study_cases\luis_c\South_America\Persian_tiles_2020_2023_SA\PDIR_1h2022081705.tif
[42 empty] | 1381320 | G:\Shared drives\WadiLab_General\Study_cases\luis_c\South_America\Persian_tiles_2020_2023_SA\PDIR_1h2022081706.tif
[42 empty] | 1381380 | G:\Shared drives\WadiLab_General\Study_cases\luis_c\South_America\Persian_tiles_2020_2023_SA\PDIR_1h2022081707.tif
[42 empty] | 1381440 | G:\Shared drives\WadiLab_General\Study_cases\luis_c\South_America\Persian_tiles_2020_2023_SA\PDIR_1h2022081708.tif
[42 empty] | 1381500 | G:\Shared drives\WadiLab_General\Study_cases\luis_c\South_America\Persian_tiles_2020_2023_SA\PDIR_1h2022081709.tif
[42 empty] | 1381560 | G:\Shared drives\WadiLab_General\Study_cases\luis_c\South_America\Persian_tiles_2020_2023_SA\PDIR_1h2022081710.tif
[42 empty] | 1381620 | G:\Shared drives\WadiLab_General\Study_cases\luis_c\South_America\Persian_tiles_2020_2023_SA\PDIR_1h2022081711.tif
[42 empty] | 1381680 | G:\Shared drives\WadiLab_General\Study_cases\luis_c\South_America\Persian_tiles_2020_2023_SA\PDIR_1h2022081712.tif
[42 empty] | 1381740 | G:\Shared drives\WadiLab_General\Study_cases\luis_c\South_America\Persian_tiles_2020_2023_SA\PDIR_1h2022081713.tif
[42 empty] | 1381800 | G:\Shared drives\WadiLab_General\Study_cases\luis_c\South_America\Persian_tiles_2020_2023_SA\PDIR_1h2022081714.tif
[42 empty] | 1381860 | G:\Shared drives\WadiLab_General\Study_cases\luis_c\South_America\Persian_tiles_2020_2023_SA\PDIR_1h2022081715.tif
[42 empty] | 1381920 | G:\Shared drives\WadiLab_General\Study_cases\luis_c\South_America\Persian_tiles_2020_2023_SA\PDIR_1h2022081716.tif
[42 empty] | 1381980 | G:\Shared drives\WadiLab_General\Study_cases\luis_c\South_America\Persian_tiles_2020_2023_SA\PDIR_1h2022081717.tif
[42 empty] | 1382040 | G:\Shared drives\WadiLab_General\Study_cases\luis_c\South_America\Persian_tiles_2020_2023_SA\PDIR_1h2022081718.tif
[42 empty] | 1382100 | G:\Shared drives\WadiLab_General\Study_cases\luis_c\South_America\Persian_tiles_2020_2023_SA\PDIR_1h2022081719.tif
[42 empty] | 1382160 | G:\Shared drives\WadiLab_General\Study_cases\luis_c\South_America\Persian_tiles_2020_2023_SA\PDIR_1h2022081720.tif
[42 empty] | 1382220 | G:\Shared drives\WadiLab_General\Study_cases\luis_c\South_America\Persian_tiles_2020_2023_SA\PDIR_1h2022081721.tif
[42 empty] | 1382280 | G:\Shared drives\WadiLab_General\Study_cases\luis_c\South_America\Persian_tiles_2020_2023_SA\PDIR_1h2022081722.tif
[42 empty] | 1382340 | G:\Shared drives\WadiLab_General\Study_cases\luis_c\South_America\Persian_tiles_2020_2023_SA\PDIR_1h2022081723.tif
[42 empty] | 1382400 | G:\Shared drives\WadiLab_General\Study_cases\luis_c\South_America\Persian_tiles_2020_2023_SA\PDIR_1h2022081800.tif
[42 empty] | 1382460 | G:\Shared drives\WadiLab_General\Study_cases\luis_c\South_America\Persian_tiles_2020_2023_SA\PDIR_1h2022081801.tif
[42 empty] | 1382520 | G:\Shared drives\WadiLab_General\Study_cases\luis_c\South_America\Persian_tiles_2020_2023_SA\PDIR_1h2022081802.tif
[42 empty] | 1382580 | G:\Shared drives\WadiLab_General\Study_cases\luis_c\South_America\Persian_tiles_2020_2023_SA\PDIR_1h2022081803.tif
[42 empty] | 1382640 | G:\Shared drives\WadiLab_General\Study_cases\luis_c\South_America\Persian_tiles_2020_2023_SA\PDIR_1h2022081804.tif
[42 empty] | 1382700 | G:\Shared drives\WadiLab_General\Study_cases\luis_c\South_America\Persian_tiles_2020_2023_SA\PDIR_1h2022081805.tif
[42 empty] | 1382760 | G:\Shared drives\WadiLab_General\Study_cases\luis_c\South_America\Persian_tiles_2020_2023_SA\PDIR_1h2022081806.tif
[42 empty] | 1382820 | G:\Shared drives\WadiLab_General\Study_cases\luis_c\South_America\Persian_tiles_2020_2023_SA\PDIR_1h2022081807.tif
[42 empty] | 1382880 | G:\Shared drives\WadiLab_General\Study_cases\luis_c\South_America\Persian_tiles_2020_2023_SA\PDIR_1h2022081808.tif
[42 empty] | 1382940 | G:\Shared drives\WadiLab_General\Study_cases\luis_c\South_America\Persian_tiles_2020_2023_SA\PDIR_1h2022081809.tif
[42 empty] | 1383000 | G:\Shared drives\WadiLab_General\Study_cases\luis_c\South_America\Persian_tiles_2020_2023_SA\PDIR_1h2022081810.tif
[42 empty] | 1383060 | G:\Shared drives\WadiLab_General\Study_cases\luis_c\South_America\Persian_tiles_2020_2023_SA\PDIR_1h2022081811.tif
[42 empty] | 1383120 | G:\Shared drives\WadiLab_General\Study_cases\luis_c\South_America\Persian_tiles_2020_2023_SA\PDIR_1h2022081812.tif
[42 empty] | 1383180 | G:\Shared drives\WadiLab_General\Study_cases\luis_c\South_America\Persian_tiles_2020_2023_SA\PDIR_1h2022081813.tif
[42 empty] | 1383240 | G:\Shared drives\WadiLab_General\Study_cases\luis_c\South_America\Persian_tiles_2020_2023_SA\PDIR_1h2022081814.tif
[42 empty] | 1383300 | G:\Shared drives\WadiLab_General\Study_cases\luis_c\South_America\Persian_tiles_2020_2023_SA\PDIR_1h2022081815.tif
[42 empty] | 1383360 | G:\Shared drives\WadiLab_General\Study_cases\luis_c\South_America\Persian_tiles_2020_2023_SA\PDIR_1h2022081816.tif
[42 empty] | 1383420 | G:\Shared drives\WadiLab_General\Study_cases\luis_c\South_America\Persian_tiles_2020_2023_SA\PDIR_1h2022081817.tif
[42 empty] | 1383480 | G:\Shared drives\WadiLab_General\Study_cases\luis_c\South_America\Persian_tiles_2020_2023_SA\PDIR_1h2022081818.tif
[42 empty] | 1383540 | G:\Shared drives\WadiLab_General\Study_cases\luis_c\South_America\Persian_tiles_2020_2023_SA\PDIR_1h2022081819.tif
[42 empty] | 1383600 | G:\Shared drives\WadiLab_General\Study_cases\luis_c\South_America\Persian_tiles_2020_2023_SA\PDIR_1h2022081820.tif
[42 empty] | 1383660 | G:\Shared drives\WadiLab_General\Study_cases\luis_c\South_America\Persian_tiles_2020_2023_SA\PDIR_1h2022081821.tif
[42 empty] | 1383720 | G:\Shared drives\WadiLab_General\Study_cases\luis_c\South_America\Persian_tiles_2020_2023_SA\PDIR_1h2022081822.tif
[42 empty] | 1383780 | G:\Shared drives\WadiLab_General\Study_cases\luis_c\South_America\Persian_tiles_2020_2023_SA\PDIR_1h2022081823.tif
[42 empty] | 1383840 | G:\Shared drives\WadiLab_General\Study_cases\luis_c\South_America\Persian_tiles_2020_2023_SA\PDIR_1h2022081900.tif
[42 empty] | 1383900 | G:\Shared drives\WadiLab_General\Study_cases\luis_c\South_America\Persian_tiles_2020_2023_SA\PDIR_1h2022081901.tif
[42 empty] | 1383960 | G:\Shared drives\WadiLab_General\Study_cases\luis_c\South_America\Persian_tiles_2020_2023_SA\PDIR_1h2022081902.tif
[42 empty] | 1384020 | G:\Shared drives\WadiLab_General\Study_cases\luis_c\South_America\Persian_tiles_2020_2023_SA\PDIR_1h2022081903.tif
[42 empty] | 1384080 | G:\Shared drives\WadiLab_General\Study_cases\luis_c\South_America\Persian_tiles_2020_2023_SA\PDIR_1h2022081904.tif
[42 empty] | 1384140 | G:\Shared drives\WadiLab_General\Study_cases\luis_c\South_America\Persian_tiles_2020_2023_SA\PDIR_1h2022081905.tif
[42 empty] | 1384200 | G:\Shared drives\WadiLab_General\Study_cases\luis_c\South_America\Persian_tiles_2020_2023_SA\PDIR_1h2022081906.tif
[42 empty] | 1384260 | G:\Shared drives\WadiLab_General\Study_cases\luis_c\South_America\Persian_tiles_2020_2023_SA\PDIR_1h2022081907.tif
[42 empty] | 1384320 | G:\Shared drives\WadiLab_General\Study_cases\luis_c\South_America\Persian_tiles_2020_2023_SA\PDIR_1h2022081908.tif
[42 empty] | 1384380 | G:\Shared drives\WadiLab_General\Study_cases\luis_c\South_America\Persian_tiles_2020_2023_SA\PDIR_1h2022081909.tif
[42 empty] | 1384440 | G:\Shared drives\WadiLab_General\Study_cases\luis_c\South_America\Persian_tiles_2020_2023_SA\PDIR_1h2022081910.tif
[42 empty] | 1384500 | G:\Shared drives\WadiLab_General\Study_cases\luis_c\South_America\Persian_tiles_2020_2023_SA\PDIR_1h2022081911.tif
[42 empty] | 1384560 | G:\Shared drives\WadiLab_General\Study_cases\luis_c\South_America\Persian_tiles_2020_2023_SA\PDIR_1h2022081912.tif
[42 empty] | 1384620 | G:\Shared drives\WadiLab_General\Study_cases\luis_c\South_America\Persian_tiles_2020_2023_SA\PDIR_1h2022081913.tif
[42 empty] | 1384680 | G:\Shared drives\WadiLab_General\Study_cases\luis_c\South_America\Persian_tiles_2020_2023_SA\PDIR_1h2022081914.tif
[42 empty] | 1384740 | G:\Shared drives\WadiLab_General\Study_cases\luis_c\South_America\Persian_tiles_2020_2023_SA\PDIR_1h2022081915.tif
[42 empty] | 1384800 | G:\Shared drives\WadiLab_General\Study_cases\luis_c\South_America\Persian_tiles_2020_2023_SA\PDIR_1h2022081916.tif
[42 empty] | 1384860 | G:\Shared drives\WadiLab_General\Study_cases\luis_c\South_America\Persian_tiles_2020_2023_SA\PDIR_1h2022081917.tif
[42 empty] | 1384920 | G:\Shared drives\WadiLab_General\Study_cases\luis_c\South_America\Persian_tiles_2020_2023_SA\PDIR_1h2022081918.tif
[42 empty] | 1384980 | G:\Shared drives\WadiLab_General\Study_cases\luis_c\South_America\Persian_tiles_2020_2023_SA\PDIR_1h2022081919.tif
[42 empty] | 1385040 | G:\Shared drives\WadiLab_General\Study_cases\luis_c\South_America\Persian_tiles_2020_2023_SA\PDIR_1h2022081920.tif
[42 empty] | 1385100 | G:\Shared drives\WadiLab_General\Study_cases\luis_c\South_America\Persian_tiles_2020_2023_SA\PDIR_1h2022081921.tif
[42 empty] | 1385160 | G:\Shared drives\WadiLab_General\Study_cases\luis_c\South_America\Persian_tiles_2020_2023_SA\PDIR_1h2022081922.tif
[42 empty] | 1385220 | G:\Shared drives\WadiLab_General\Study_cases\luis_c\South_America\Persian_tiles_2020_2023_SA\PDIR_1h2022081923.tif
[42 empty] | 1385280 | G:\Shared drives\WadiLab_General\Study_cases\luis_c\South_America\Persian_tiles_2020_2023_SA\PDIR_1h2022082000.tif
[42 empty] | 1385340 | G:\Shared drives\WadiLab_General\Study_cases\luis_c\South_America\Persian_tiles_2020_2023_SA\PDIR_1h2022082001.tif
[42 empty] | 1385400 | G:\Shared drives\WadiLab_General\Study_cases\luis_c\South_America\Persian_tiles_2020_2023_SA\PDIR_1h2022082002.tif
[42 empty] | 1385460 | G:\Shared drives\WadiLab_General\Study_cases\luis_c\South_America\Persian_tiles_2020_2023_SA\PDIR_1h2022082003.tif
[42 empty] | 1385520 | G:\Shared drives\WadiLab_General\Study_cases\luis_c\South_America\Persian_tiles_2020_2023_SA\PDIR_1h2022082004.tif
[42 empty] | 1385580 | G:\Shared drives\WadiLab_General\Study_cases\luis_c\South_America\Persian_tiles_2020_2023_SA\PDIR_1h2022082005.tif
[42 empty] | 1385640 | G:\Shared drives\WadiLab_General\Study_cases\luis_c\South_America\Persian_tiles_2020_2023_SA\PDIR_1h2022082006.tif
[42 empty] | 1385700 | G:\Shared drives\WadiLab_General\Study_cases\luis_c\South_America\Persian_tiles_2020_2023_SA\PDIR_1h2022082007.tif
[42 empty] | 1385760 | G:\Shared drives\WadiLab_General\Study_cases\luis_c\South_America\Persian_tiles_2020_2023_SA\PDIR_1h2022082008.tif
[42 empty] | 1385820 | G:\Shared drives\WadiLab_General\Study_cases\luis_c\South_America\Persian_tiles_2020_2023_SA\PDIR_1h2022082009.tif
[42 empty] | 1385880 | G:\Shared drives\WadiLab_General\Study_cases\luis_c\South_America\Persian_tiles_2020_2023_SA\PDIR_1h2022082010.tif
[42 empty] | 1385940 | G:\Shared drives\WadiLab_General\Study_cases\luis_c\South_America\Persian_tiles_2020_2023_SA\PDIR_1h2022082011.tif
[42 empty] | 1386000 | G:\Shared drives\WadiLab_General\Study_cases\luis_c\South_America\Persian_tiles_2020_2023_SA\PDIR_1h2022082012.tif
[42 empty] | 1386060 | G:\Shared drives\WadiLab_General\Study_cases\luis_c\South_America\Persian_tiles_2020_2023_SA\PDIR_1h2022082013.tif
[42 empty] | 1386120 | G:\Shared drives\WadiLab_General\Study_cases\luis_c\South_America\Persian_tiles_2020_2023_SA\PDIR_1h2022082014.tif
[42 empty] | 1386180 | G:\Shared drives\WadiLab_General\Study_cases\luis_c\South_America\Persian_tiles_2020_2023_SA\PDIR_1h2022082015.tif
[42 empty] | 1386240 | G:\Shared drives\WadiLab_General\Study_cases\luis_c\South_America\Persian_tiles_2020_2023_SA\PDIR_1h2022082016.tif
[42 empty] | 1386300 | G:\Shared drives\WadiLab_General\Study_cases\luis_c\South_America\Persian_tiles_2020_2023_SA\PDIR_1h2022082017.tif
[42 empty] | 1386360 | G:\Shared drives\WadiLab_General\Study_cases\luis_c\South_America\Persian_tiles_2020_2023_SA\PDIR_1h2022082018.tif
[42 empty] | 1386420 | G:\Shared drives\WadiLab_General\Study_cases\luis_c\South_America\Persian_tiles_2020_2023_SA\PDIR_1h2022082019.tif
[42 empty] | 1386480 | G:\Shared drives\WadiLab_General\Study_cases\luis_c\South_America\Persian_tiles_2020_2023_SA\PDIR_1h2022082020.tif
[42 empty] | 1386540 | G:\Shared drives\WadiLab_General\Study_cases\luis_c\South_America\Persian_tiles_2020_2023_SA\PDIR_1h2022082021.tif
[42 empty] | 1386600 | G:\Shared drives\WadiLab_General\Study_cases\luis_c\South_America\Persian_tiles_2020_2023_SA\PDIR_1h2022082022.tif
[42 empty] | 1386660 | G:\Shared drives\WadiLab_General\Study_cases\luis_c\South_America\Persian_tiles_2020_2023_SA\PDIR_1h2022082023.tif
[42 empty] | 1386720 | G:\Shared drives\WadiLab_General\Study_cases\luis_c\South_America\Persian_tiles_2020_2023_SA\PDIR_1h2022082100.tif
[42 empty] | 1386780 | G:\Shared drives\WadiLab_General\Study_cases\luis_c\South_America\Persian_tiles_2020_2023_SA\PDIR_1h2022082101.tif
[42 empty] | 1386840 | G:\Shared drives\WadiLab_General\Study_cases\luis_c\South_America\Persian_tiles_2020_2023_SA\PDIR_1h2022082102.tif
[42 empty] | 1386900 | G:\Shared drives\WadiLab_General\Study_cases\luis_c\South_America\Persian_tiles_2020_2023_SA\PDIR_1h2022082103.tif
[42 empty] | 1386960 | G:\Shared drives\WadiLab_General\Study_cases\luis_c\South_America\Persian_tiles_2020_2023_SA\PDIR_1h2022082104.tif
[42 empty] | 1387020 | G:\Shared drives\WadiLab_General\Study_cases\luis_c\South_America\Persian_tiles_2020_2023_SA\PDIR_1h2022082105.tif
[42 empty] | 1387080 | G:\Shared drives\WadiLab_General\Study_cases\luis_c\South_America\Persian_tiles_2020_2023_SA\PDIR_1h2022082106.tif
[42 empty] | 1387140 | G:\Shared drives\WadiLab_General\Study_cases\luis_c\South_America\Persian_tiles_2020_2023_SA\PDIR_1h2022082107.tif
[42 empty] | 1387200 | G:\Shared drives\WadiLab_General\Study_cases\luis_c\South_America\Persian_tiles_2020_2023_SA\PDIR_1h2022082108.tif
[42 empty] | 1387260 | G:\Shared drives\WadiLab_General\Study_cases\luis_c\South_America\Persian_tiles_2020_2023_SA\PDIR_1h2022082109.tif
[42 empty] | 1387320 | G:\Shared drives\WadiLab_General\Study_cases\luis_c\South_America\Persian_tiles_2020_2023_SA\PDIR_1h2022082110.tif
[42 empty] | 1387380 | G:\Shared drives\WadiLab_General\Study_cases\luis_c\South_America\Persian_tiles_2020_2023_SA\PDIR_1h2022082111.tif
[42 empty] | 1387440 | G:\Shared drives\WadiLab_General\Study_cases\luis_c\South_America\Persian_tiles_2020_2023_SA\PDIR_1h2022082112.tif
[42 empty] | 1387500 | G:\Shared drives\WadiLab_General\Study_cases\luis_c\South_America\Persian_tiles_2020_2023_SA\PDIR_1h2022082113.tif
[42 empty] | 1387560 | G:\Shared drives\WadiLab_General\Study_cases\luis_c\South_America\Persian_tiles_2020_2023_SA\PDIR_1h2022082114.tif
[42 empty] | 1387620 | G:\Shared drives\WadiLab_General\Study_cases\luis_c\South_America\Persian_tiles_2020_2023_SA\PDIR_1h2022082115.tif
[42 empty] | 1387680 | G:\Shared drives\WadiLab_General\Study_cases\luis_c\South_America\Persian_tiles_2020_2023_SA\PDIR_1h2022082116.tif
[42 empty] | 1387740 | G:\Shared drives\WadiLab_General\Study_cases\luis_c\South_America\Persian_tiles_2020_2023_SA\PDIR_1h2022082117.tif
[42 empty] | 1387800 | G:\Shared drives\WadiLab_General\Study_cases\luis_c\South_America\Persian_tiles_2020_2023_SA\PDIR_1h2022082118.tif
[42 empty] | 1387860 | G:\Shared drives\WadiLab_General\Study_cases\luis_c\South_America\Persian_tiles_2020_2023_SA\PDIR_1h2022082119.tif
[42 empty] | 1387920 | G:\Shared drives\WadiLab_General\Study_cases\luis_c\South_America\Persian_tiles_2020_2023_SA\PDIR_1h2022082120.tif
[42 empty] | 1387980 | G:\Shared drives\WadiLab_General\Study_cases\luis_c\South_America\Persian_tiles_2020_2023_SA\PDIR_1h2022082121.tif
[42 empty] | 1388040 | G:\Shared drives\WadiLab_General\Study_cases\luis_c\South_America\Persian_tiles_2020_2023_SA\PDIR_1h2022082122.tif
[42 empty] | 1388100 | G:\Shared drives\WadiLab_General\Study_cases\luis_c\South_America\Persian_tiles_2020_2023_SA\PDIR_1h2022082123.tif
[42 empty] | 1388160 | G:\Shared drives\WadiLab_General\Study_cases\luis_c\South_America\Persian_tiles_2020_2023_SA\PDIR_1h2022082200.tif
[42 empty] | 1388220 | G:\Shared drives\WadiLab_General\Study_cases\luis_c\South_America\Persian_tiles_2020_2023_SA\PDIR_1h2022082201.tif
[42 empty] | 1388280 | G:\Shared drives\WadiLab_General\Study_cases\luis_c\South_America\Persian_tiles_2020_2023_SA\PDIR_1h2022082202.tif
[42 empty] | 1388340 | G:\Shared drives\WadiLab_General\Study_cases\luis_c\South_America\Persian_tiles_2020_2023_SA\PDIR_1h2022082203.tif
[42 empty] | 1388400 | G:\Shared drives\WadiLab_General\Study_cases\luis_c\South_America\Persian_tiles_2020_2023_SA\PDIR_1h2022082204.tif
[42 empty] | 1388460 | G:\Shared drives\WadiLab_General\Study_cases\luis_c\South_America\Persian_tiles_2020_2023_SA\PDIR_1h2022082205.tif
[42 empty] | 1388520 | G:\Shared drives\WadiLab_General\Study_cases\luis_c\South_America\Persian_tiles_2020_2023_SA\PDIR_1h2022082206.tif
[42 empty] | 1388580 | G:\Shared drives\WadiLab_General\Study_cases\luis_c\South_America\Persian_tiles_2020_2023_SA\PDIR_1h2022082207.tif
[42 empty] | 1388640 | G:\Shared drives\WadiLab_General\Study_cases\luis_c\South_America\Persian_tiles_2020_2023_SA\PDIR_1h2022082208.tif
[42 empty] | 1388700 | G:\Shared drives\WadiLab_General\Study_cases\luis_c\South_America\Persian_tiles_2020_2023_SA\PDIR_1h2022082209.tif
[42 empty] | 1388760 | G:\Shared drives\WadiLab_General\Study_cases\luis_c\South_America\Persian_tiles_2020_2023_SA\PDIR_1h2022082210.tif
[42 empty] | 1388820 | G:\Shared drives\WadiLab_General\Study_cases\luis_c\South_America\Persian_tiles_2020_2023_SA\PDIR_1h2022082211.tif
[42 empty] | 1388880 | G:\Shared drives\WadiLab_General\Study_cases\luis_c\South_America\Persian_tiles_2020_2023_SA\PDIR_1h2022082212.tif
[42 empty] | 1388940 | G:\Shared drives\WadiLab_General\Study_cases\luis_c\South_America\Persian_tiles_2020_2023_SA\PDIR_1h2022082213.tif
[42 empty] | 1389000 | G:\Shared drives\WadiLab_General\Study_cases\luis_c\South_America\Persian_tiles_2020_2023_SA\PDIR_1h2022082214.tif
[42 empty] | 1389060 | G:\Shared drives\WadiLab_General\Study_cases\luis_c\South_America\Persian_tiles_2020_2023_SA\PDIR_1h2022082215.tif
[42 empty] | 1389120 | G:\Shared drives\WadiLab_General\Study_cases\luis_c\South_America\Persian_tiles_2020_2023_SA\PDIR_1h2022082216.tif
[42 empty] | 1389180 | G:\Shared drives\WadiLab_General\Study_cases\luis_c\South_America\Persian_tiles_2020_2023_SA\PDIR_1h2022082217.tif
[42 empty] | 1389240 | G:\Shared drives\WadiLab_General\Study_cases\luis_c\South_America\Persian_tiles_2020_2023_SA\PDIR_1h2022082218.tif
[42 empty] | 1389300 | G:\Shared drives\WadiLab_General\Study_cases\luis_c\South_America\Persian_tiles_2020_2023_SA\PDIR_1h2022082219.tif
[42 empty] | 1389360 | G:\Shared drives\WadiLab_General\Study_cases\luis_c\South_America\Persian_tiles_2020_2023_SA\PDIR_1h2022082220.tif
[42 empty] | 1389420 | G:\Shared drives\WadiLab_General\Study_cases\luis_c\South_America\Persian_tiles_2020_2023_SA\PDIR_1h2022082221.tif
[42 empty] | 1389480 | G:\Shared drives\WadiLab_General\Study_cases\luis_c\South_America\Persian_tiles_2020_2023_SA\PDIR_1h2022082222.tif
[42 empty] | 1389540 | G:\Shared drives\WadiLab_General\Study_cases\luis_c\South_America\Persian_tiles_2020_2023_SA\PDIR_1h2022082223.tif
[42 empty] | 1389600 | G:\Shared drives\WadiLab_General\Study_cases\luis_c\South_America\Persian_tiles_2020_2023_SA\PDIR_1h2022082300.tif
[42 empty] | 1389660 | G:\Shared drives\WadiLab_General\Study_cases\luis_c\South_America\Persian_tiles_2020_2023_SA\PDIR_1h2022082301.tif
[42 empty] | 1389720 | G:\Shared drives\WadiLab_General\Study_cases\luis_c\South_America\Persian_tiles_2020_2023_SA\PDIR_1h2022082302.tif
[42 empty] | 1389780 | G:\Shared drives\WadiLab_General\Study_cases\luis_c\South_America\Persian_tiles_2020_2023_SA\PDIR_1h2022082303.tif
[42 empty] | 1389840 | G:\Shared drives\WadiLab_General\Study_cases\luis_c\South_America\Persian_tiles_2020_2023_SA\PDIR_1h2022082304.tif
[42 empty] | 1389900 | G:\Shared drives\WadiLab_General\Study_cases\luis_c\South_America\Persian_tiles_2020_2023_SA\PDIR_1h2022082305.tif
[42 empty] | 1389960 | G:\Shared drives\WadiLab_General\Study_cases\luis_c\South_America\Persian_tiles_2020_2023_SA\PDIR_1h2022082306.tif
[42 empty] | 1390020 | G:\Shared drives\WadiLab_General\Study_cases\luis_c\South_America\Persian_tiles_2020_2023_SA\PDIR_1h2022082307.tif
[42 empty] | 1390080 | G:\Shared drives\WadiLab_General\Study_cases\luis_c\South_America\Persian_tiles_2020_2023_SA\PDIR_1h2022082308.tif
[42 empty] | 1390140 | G:\Shared drives\WadiLab_General\Study_cases\luis_c\South_America\Persian_tiles_2020_2023_SA\PDIR_1h2022082309.tif
[42 empty] | 1390200 | G:\Shared drives\WadiLab_General\Study_cases\luis_c\South_America\Persian_tiles_2020_2023_SA\PDIR_1h2022082310.tif
[42 empty] | 1390260 | G:\Shared drives\WadiLab_General\Study_cases\luis_c\South_America\Persian_tiles_2020_2023_SA\PDIR_1h2022082311.tif
[42 empty] | 1390320 | G:\Shared drives\WadiLab_General\Study_cases\luis_c\South_America\Persian_tiles_2020_2023_SA\PDIR_1h2022082312.tif
[42 empty] | 1390380 | G:\Shared drives\WadiLab_General\Study_cases\luis_c\South_America\Persian_tiles_2020_2023_SA\PDIR_1h2022082313.tif
[42 empty] | 1390440 | G:\Shared drives\WadiLab_General\Study_cases\luis_c\South_America\Persian_tiles_2020_2023_SA\PDIR_1h2022082314.tif
[42 empty] | 1390500 | G:\Shared drives\WadiLab_General\Study_cases\luis_c\South_America\Persian_tiles_2020_2023_SA\PDIR_1h2022082315.tif
[42 empty] | 1390560 | G:\Shared drives\WadiLab_General\Study_cases\luis_c\South_America\Persian_tiles_2020_2023_SA\PDIR_1h2022082316.tif
[42 empty] | 1390620 | G:\Shared drives\WadiLab_General\Study_cases\luis_c\South_America\Persian_tiles_2020_2023_SA\PDIR_1h2022082317.tif
[42 empty] | 1390680 | G:\Shared drives\WadiLab_General\Study_cases\luis_c\South_America\Persian_tiles_2020_2023_SA\PDIR_1h2022082318.tif
[42 empty] | 1390740 | G:\Shared drives\WadiLab_General\Study_cases\luis_c\South_America\Persian_tiles_2020_2023_SA\PDIR_1h2022082319.tif
[42 empty] | 1390800 | G:\Shared drives\WadiLab_General\Study_cases\luis_c\South_America\Persian_tiles_2020_2023_SA\PDIR_1h2022082320.tif
[42 empty] | 1390860 | G:\Shared drives\WadiLab_General\Study_cases\luis_c\South_America\Persian_tiles_2020_2023_SA\PDIR_1h2022082321.tif
[42 empty] | 1390920 | G:\Shared drives\WadiLab_General\Study_cases\luis_c\South_America\Persian_tiles_2020_2023_SA\PDIR_1h2022082322.tif
[42 empty] | 1390980 | G:\Shared drives\WadiLab_General\Study_cases\luis_c\South_America\Persian_tiles_2020_2023_SA\PDIR_1h2022082323.tif
[42 empty] | 1391040 | G:\Shared drives\WadiLab_General\Study_cases\luis_c\South_America\Persian_tiles_2020_2023_SA\PDIR_1h2022082400.tif
[42 empty] | 1391100 | G:\Shared drives\WadiLab_General\Study_cases\luis_c\South_America\Persian_tiles_2020_2023_SA\PDIR_1h2022082401.tif
[42 empty] | 1391160 | G:\Shared drives\WadiLab_General\Study_cases\luis_c\South_America\Persian_tiles_2020_2023_SA\PDIR_1h2022082402.tif
[42 empty] | 1391220 | G:\Shared drives\WadiLab_General\Study_cases\luis_c\South_America\Persian_tiles_2020_2023_SA\PDIR_1h2022082403.tif
[42 empty] | 1391280 | G:\Shared drives\WadiLab_General\Study_cases\luis_c\South_America\Persian_tiles_2020_2023_SA\PDIR_1h2022082404.tif
[42 empty] | 1391340 | G:\Shared drives\WadiLab_General\Study_cases\luis_c\South_America\Persian_tiles_2020_2023_SA\PDIR_1h2022082405.tif
[42 empty] | 1391400 | G:\Shared drives\WadiLab_General\Study_cases\luis_c\South_America\Persian_tiles_2020_2023_SA\PDIR_1h2022082406.tif
[42 empty] | 1391460 | G:\Shared drives\WadiLab_General\Study_cases\luis_c\South_America\Persian_tiles_2020_2023_SA\PDIR_1h2022082407.tif
[42 empty] | 1391520 | G:\Shared drives\WadiLab_General\Study_cases\luis_c\South_America\Persian_tiles_2020_2023_SA\PDIR_1h2022082408.tif
[42 empty] | 1391580 | G:\Shared drives\WadiLab_General\Study_cases\luis_c\South_America\Persian_tiles_2020_2023_SA\PDIR_1h2022082409.tif
[42 empty] | 1391640 | G:\Shared drives\WadiLab_General\Study_cases\luis_c\South_America\Persian_tiles_2020_2023_SA\PDIR_1h2022082410.tif
[42 empty] | 1391700 | G:\Shared drives\WadiLab_General\Study_cases\luis_c\South_America\Persian_tiles_2020_2023_SA\PDIR_1h2022082411.tif
[42 empty] | 1391760 | G:\Shared drives\WadiLab_General\Study_cases\luis_c\South_America\Persian_tiles_2020_2023_SA\PDIR_1h2022082412.tif
[42 empty] | 1391820 | G:\Shared drives\WadiLab_General\Study_cases\luis_c\South_America\Persian_tiles_2020_2023_SA\PDIR_1h2022082413.tif
[42 empty] | 1391880 | G:\Shared drives\WadiLab_General\Study_cases\luis_c\South_America\Persian_tiles_2020_2023_SA\PDIR_1h2022082414.tif
[42 empty] | 1391940 | G:\Shared drives\WadiLab_General\Study_cases\luis_c\South_America\Persian_tiles_2020_2023_SA\PDIR_1h2022082415.tif
[42 empty] | 1392000 | G:\Shared drives\WadiLab_General\Study_cases\luis_c\South_America\Persian_tiles_2020_2023_SA\PDIR_1h2022082416.tif
[42 empty] | 1392060 | G:\Shared drives\WadiLab_General\Study_cases\luis_c\South_America\Persian_tiles_2020_2023_SA\PDIR_1h2022082417.tif
[42 empty] | 1392120 | G:\Shared drives\WadiLab_General\Study_cases\luis_c\South_America\Persian_tiles_2020_2023_SA\PDIR_1h2022082418.tif
[42 empty] | 1392180 | G:\Shared drives\WadiLab_General\Study_cases\luis_c\South_America\Persian_tiles_2020_2023_SA\PDIR_1h2022082419.tif
[42 empty] | 1392240 | G:\Shared drives\WadiLab_General\Study_cases\luis_c\South_America\Persian_tiles_2020_2023_SA\PDIR_1h2022082420.tif
[42 empty] | 1392300 | G:\Shared drives\WadiLab_General\Study_cases\luis_c\South_America\Persian_tiles_2020_2023_SA\PDIR_1h2022082421.tif
[42 empty] | 1392360 | G:\Shared drives\WadiLab_General\Study_cases\luis_c\South_America\Persian_tiles_2020_2023_SA\PDIR_1h2022082422.tif
[42 empty] | 1392420 | G:\Shared drives\WadiLab_General\Study_cases\luis_c\South_America\Persian_tiles_2020_2023_SA\PDIR_1h2022082423.tif
[42 empty] | 1392480 | G:\Shared drives\WadiLab_General\Study_cases\luis_c\South_America\Persian_tiles_2020_2023_SA\PDIR_1h2022082500.tif
[42 empty] | 1392540 | G:\Shared drives\WadiLab_General\Study_cases\luis_c\South_America\Persian_tiles_2020_2023_SA\PDIR_1h2022082501.tif
[42 empty] | 1392600 | G:\Shared drives\WadiLab_General\Study_cases\luis_c\South_America\Persian_tiles_2020_2023_SA\PDIR_1h2022082502.tif
[42 empty] | 1392660 | G:\Shared drives\WadiLab_General\Study_cases\luis_c\South_America\Persian_tiles_2020_2023_SA\PDIR_1h2022082503.tif
[42 empty] | 1392720 | G:\Shared drives\WadiLab_General\Study_cases\luis_c\South_America\Persian_tiles_2020_2023_SA\PDIR_1h2022082504.tif
[42 empty] | 1392780 | G:\Shared drives\WadiLab_General\Study_cases\luis_c\South_America\Persian_tiles_2020_2023_SA\PDIR_1h2022082505.tif
[42 empty] | 1392840 | G:\Shared drives\WadiLab_General\Study_cases\luis_c\South_America\Persian_tiles_2020_2023_SA\PDIR_1h2022082506.tif
[42 empty] | 1392900 | G:\Shared drives\WadiLab_General\Study_cases\luis_c\South_America\Persian_tiles_2020_2023_SA\PDIR_1h2022082507.tif
[42 empty] | 1392960 | G:\Shared drives\WadiLab_General\Study_cases\luis_c\South_America\Persian_tiles_2020_2023_SA\PDIR_1h2022082508.tif
[42 empty] | 1393020 | G:\Shared drives\WadiLab_General\Study_cases\luis_c\South_America\Persian_tiles_2020_2023_SA\PDIR_1h2022082509.tif
[42 empty] | 1393080 | G:\Shared drives\WadiLab_General\Study_cases\luis_c\South_America\Persian_tiles_2020_2023_SA\PDIR_1h2022082510.tif
[42 empty] | 1393140 | G:\Shared drives\WadiLab_General\Study_cases\luis_c\South_America\Persian_tiles_2020_2023_SA\PDIR_1h2022082511.tif
[42 empty] | 1393200 | G:\Shared drives\WadiLab_General\Study_cases\luis_c\South_America\Persian_tiles_2020_2023_SA\PDIR_1h2022082512.tif
[42 empty] | 1393260 | G:\Shared drives\WadiLab_General\Study_cases\luis_c\South_America\Persian_tiles_2020_2023_SA\PDIR_1h2022082513.tif
[42 empty] | 1393320 | G:\Shared drives\WadiLab_General\Study_cases\luis_c\South_America\Persian_tiles_2020_2023_SA\PDIR_1h2022082514.tif
[42 empty] | 1393380 | G:\Shared drives\WadiLab_General\Study_cases\luis_c\South_America\Persian_tiles_2020_2023_SA\PDIR_1h2022082515.tif
[42 empty] | 1393440 | G:\Shared drives\WadiLab_General\Study_cases\luis_c\South_America\Persian_tiles_2020_2023_SA\PDIR_1h2022082516.tif
[42 empty] | 1393500 | G:\Shared drives\WadiLab_General\Study_cases\luis_c\South_America\Persian_tiles_2020_2023_SA\PDIR_1h2022082517.tif
[42 empty] | 1393560 | G:\Shared drives\WadiLab_General\Study_cases\luis_c\South_America\Persian_tiles_2020_2023_SA\PDIR_1h2022082518.tif
[42 empty] | 1393620 | G:\Shared drives\WadiLab_General\Study_cases\luis_c\South_America\Persian_tiles_2020_2023_SA\PDIR_1h2022082519.tif
[42 empty] | 1393680 | G:\Shared drives\WadiLab_General\Study_cases\luis_c\South_America\Persian_tiles_2020_2023_SA\PDIR_1h2022082520.tif
[42 empty] | 1393740 | G:\Shared drives\WadiLab_General\Study_cases\luis_c\South_America\Persian_tiles_2020_2023_SA\PDIR_1h2022082521.tif
[42 empty] | 1393800 | G:\Shared drives\WadiLab_General\Study_cases\luis_c\South_America\Persian_tiles_2020_2023_SA\PDIR_1h2022082522.tif
[42 empty] | 1393860 | G:\Shared drives\WadiLab_General\Study_cases\luis_c\South_America\Persian_tiles_2020_2023_SA\PDIR_1h2022082523.tif
[42 empty] | 1393920 | G:\Shared drives\WadiLab_General\Study_cases\luis_c\South_America\Persian_tiles_2020_2023_SA\PDIR_1h2022082600.tif
[42 empty] | 1393980 | G:\Shared drives\WadiLab_General\Study_cases\luis_c\South_America\Persian_tiles_2020_2023_SA\PDIR_1h2022082601.tif
[42 empty] | 1394040 | G:\Shared drives\WadiLab_General\Study_cases\luis_c\South_America\Persian_tiles_2020_2023_SA\PDIR_1h2022082602.tif
[42 empty] | 1394100 | G:\Shared drives\WadiLab_General\Study_cases\luis_c\South_America\Persian_tiles_2020_2023_SA\PDIR_1h2022082603.tif
[42 empty] | 1394160 | G:\Shared drives\WadiLab_General\Study_cases\luis_c\South_America\Persian_tiles_2020_2023_SA\PDIR_1h2022082604.tif
[42 empty] | 1394220 | G:\Shared drives\WadiLab_General\Study_cases\luis_c\South_America\Persian_tiles_2020_2023_SA\PDIR_1h2022082605.tif
[42 empty] | 1394280 | G:\Shared drives\WadiLab_General\Study_cases\luis_c\South_America\Persian_tiles_2020_2023_SA\PDIR_1h2022082606.tif
[42 empty] | 1394340 | G:\Shared drives\WadiLab_General\Study_cases\luis_c\South_America\Persian_tiles_2020_2023_SA\PDIR_1h2022082607.tif
[42 empty] | 1394400 | G:\Shared drives\WadiLab_General\Study_cases\luis_c\South_America\Persian_tiles_2020_2023_SA\PDIR_1h2022082608.tif
[42 empty] | 1394460 | G:\Shared drives\WadiLab_General\Study_cases\luis_c\South_America\Persian_tiles_2020_2023_SA\PDIR_1h2022082609.tif
[42 empty] | 1394520 | G:\Shared drives\WadiLab_General\Study_cases\luis_c\South_America\Persian_tiles_2020_2023_SA\PDIR_1h2022082610.tif
[42 empty] | 1394580 | G:\Shared drives\WadiLab_General\Study_cases\luis_c\South_America\Persian_tiles_2020_2023_SA\PDIR_1h2022082611.tif
[42 empty] | 1394640 | G:\Shared drives\WadiLab_General\Study_cases\luis_c\South_America\Persian_tiles_2020_2023_SA\PDIR_1h2022082612.tif
[42 empty] | 1394700 | G:\Shared drives\WadiLab_General\Study_cases\luis_c\South_America\Persian_tiles_2020_2023_SA\PDIR_1h2022082613.tif
[42 empty] | 1394760 | G:\Shared drives\WadiLab_General\Study_cases\luis_c\South_America\Persian_tiles_2020_2023_SA\PDIR_1h2022082614.tif
[42 empty] | 1394820 | G:\Shared drives\WadiLab_General\Study_cases\luis_c\South_America\Persian_tiles_2020_2023_SA\PDIR_1h2022082615.tif
[42 empty] | 1394880 | G:\Shared drives\WadiLab_General\Study_cases\luis_c\South_America\Persian_tiles_2020_2023_SA\PDIR_1h2022082616.tif
[42 empty] | 1394940 | G:\Shared drives\WadiLab_General\Study_cases\luis_c\South_America\Persian_tiles_2020_2023_SA\PDIR_1h2022082617.tif
[42 empty] | 1395000 | G:\Shared drives\WadiLab_General\Study_cases\luis_c\South_America\Persian_tiles_2020_2023_SA\PDIR_1h2022082618.tif
[42 empty] | 1395060 | G:\Shared drives\WadiLab_General\Study_cases\luis_c\South_America\Persian_tiles_2020_2023_SA\PDIR_1h2022082619.tif
[42 empty] | 1395120 | G:\Shared drives\WadiLab_General\Study_cases\luis_c\South_America\Persian_tiles_2020_2023_SA\PDIR_1h2022082620.tif
[42 empty] | 1395180 | G:\Shared drives\WadiLab_General\Study_cases\luis_c\South_America\Persian_tiles_2020_2023_SA\PDIR_1h2022082621.tif
[42 empty] | 1395240 | G:\Shared drives\WadiLab_General\Study_cases\luis_c\South_America\Persian_tiles_2020_2023_SA\PDIR_1h2022082622.tif
[42 empty] | 1395300 | G:\Shared drives\WadiLab_General\Study_cases\luis_c\South_America\Persian_tiles_2020_2023_SA\PDIR_1h2022082623.tif
[42 empty] | 1395360 | G:\Shared drives\WadiLab_General\Study_cases\luis_c\South_America\Persian_tiles_2020_2023_SA\PDIR_1h2022082700.tif
[42 empty] | 1395420 | G:\Shared drives\WadiLab_General\Study_cases\luis_c\South_America\Persian_tiles_2020_2023_SA\PDIR_1h2022082701.tif
[42 empty] | 1395480 | G:\Shared drives\WadiLab_General\Study_cases\luis_c\South_America\Persian_tiles_2020_2023_SA\PDIR_1h2022082702.tif
[42 empty] | 1395540 | G:\Shared drives\WadiLab_General\Study_cases\luis_c\South_America\Persian_tiles_2020_2023_SA\PDIR_1h2022082703.tif
[42 empty] | 1395600 | G:\Shared drives\WadiLab_General\Study_cases\luis_c\South_America\Persian_tiles_2020_2023_SA\PDIR_1h2022082704.tif
[42 empty] | 1395660 | G:\Shared drives\WadiLab_General\Study_cases\luis_c\South_America\Persian_tiles_2020_2023_SA\PDIR_1h2022082705.tif
[42 empty] | 1395720 | G:\Shared drives\WadiLab_General\Study_cases\luis_c\South_America\Persian_tiles_2020_2023_SA\PDIR_1h2022082706.tif
[42 empty] | 1395780 | G:\Shared drives\WadiLab_General\Study_cases\luis_c\South_America\Persian_tiles_2020_2023_SA\PDIR_1h2022082707.tif
[42 empty] | 1395840 | G:\Shared drives\WadiLab_General\Study_cases\luis_c\South_America\Persian_tiles_2020_2023_SA\PDIR_1h2022082708.tif
[42 empty] | 1395900 | G:\Shared drives\WadiLab_General\Study_cases\luis_c\South_America\Persian_tiles_2020_2023_SA\PDIR_1h2022082709.tif
[42 empty] | 1395960 | G:\Shared drives\WadiLab_General\Study_cases\luis_c\South_America\Persian_tiles_2020_2023_SA\PDIR_1h2022082710.tif
[42 empty] | 1396020 | G:\Shared drives\WadiLab_General\Study_cases\luis_c\South_America\Persian_tiles_2020_2023_SA\PDIR_1h2022082711.tif
[42 empty] | 1396080 | G:\Shared drives\WadiLab_General\Study_cases\luis_c\South_America\Persian_tiles_2020_2023_SA\PDIR_1h2022082712.tif
[42 empty] | 1396140 | G:\Shared drives\WadiLab_General\Study_cases\luis_c\South_America\Persian_tiles_2020_2023_SA\PDIR_1h2022082713.tif
[42 empty] | 1396200 | G:\Shared drives\WadiLab_General\Study_cases\luis_c\South_America\Persian_tiles_2020_2023_SA\PDIR_1h2022082714.tif
[42 empty] | 1396260 | G:\Shared drives\WadiLab_General\Study_cases\luis_c\South_America\Persian_tiles_2020_2023_SA\PDIR_1h2022082715.tif
[42 empty] | 1396320 | G:\Shared drives\WadiLab_General\Study_cases\luis_c\South_America\Persian_tiles_2020_2023_SA\PDIR_1h2022082716.tif
[42 empty] | 1396380 | G:\Shared drives\WadiLab_General\Study_cases\luis_c\South_America\Persian_tiles_2020_2023_SA\PDIR_1h2022082717.tif
[42 empty] | 1396440 | G:\Shared drives\WadiLab_General\Study_cases\luis_c\South_America\Persian_tiles_2020_2023_SA\PDIR_1h2022082718.tif
[42 empty] | 1396500 | G:\Shared drives\WadiLab_General\Study_cases\luis_c\South_America\Persian_tiles_2020_2023_SA\PDIR_1h2022082719.tif
[42 empty] | 1396560 | G:\Shared drives\WadiLab_General\Study_cases\luis_c\South_America\Persian_tiles_2020_2023_SA\PDIR_1h2022082720.tif
[42 empty] | 1396620 | G:\Shared drives\WadiLab_General\Study_cases\luis_c\South_America\Persian_tiles_2020_2023_SA\PDIR_1h2022082721.tif
[42 empty] | 1396680 | G:\Shared drives\WadiLab_General\Study_cases\luis_c\South_America\Persian_tiles_2020_2023_SA\PDIR_1h2022082722.tif
[42 empty] | 1396740 | G:\Shared drives\WadiLab_General\Study_cases\luis_c\South_America\Persian_tiles_2020_2023_SA\PDIR_1h2022082723.tif
[42 empty] | 1396800 | G:\Shared drives\WadiLab_General\Study_cases\luis_c\South_America\Persian_tiles_2020_2023_SA\PDIR_1h2022082800.tif
[42 empty] | 1396860 | G:\Shared drives\WadiLab_General\Study_cases\luis_c\South_America\Persian_tiles_2020_2023_SA\PDIR_1h2022082801.tif
[42 empty] | 1396920 | G:\Shared drives\WadiLab_General\Study_cases\luis_c\South_America\Persian_tiles_2020_2023_SA\PDIR_1h2022082802.tif
[42 empty] | 1396980 | G:\Shared drives\WadiLab_General\Study_cases\luis_c\South_America\Persian_tiles_2020_2023_SA\PDIR_1h2022082803.tif
[42 empty] | 1397040 | G:\Shared drives\WadiLab_General\Study_cases\luis_c\South_America\Persian_tiles_2020_2023_SA\PDIR_1h2022082804.tif
[42 empty] | 1397100 | G:\Shared drives\WadiLab_General\Study_cases\luis_c\South_America\Persian_tiles_2020_2023_SA\PDIR_1h2022082805.tif
[42 empty] | 1397160 | G:\Shared drives\WadiLab_General\Study_cases\luis_c\South_America\Persian_tiles_2020_2023_SA\PDIR_1h2022082806.tif
[42 empty] | 1397220 | G:\Shared drives\WadiLab_General\Study_cases\luis_c\South_America\Persian_tiles_2020_2023_SA\PDIR_1h2022082807.tif
[42 empty] | 1397280 | G:\Shared drives\WadiLab_General\Study_cases\luis_c\South_America\Persian_tiles_2020_2023_SA\PDIR_1h2022082808.tif
[42 empty] | 1397340 | G:\Shared drives\WadiLab_General\Study_cases\luis_c\South_America\Persian_tiles_2020_2023_SA\PDIR_1h2022082809.tif
[42 empty] | 1397400 | G:\Shared drives\WadiLab_General\Study_cases\luis_c\South_America\Persian_tiles_2020_2023_SA\PDIR_1h2022082810.tif
[42 empty] | 1397460 | G:\Shared drives\WadiLab_General\Study_cases\luis_c\South_America\Persian_tiles_2020_2023_SA\PDIR_1h2022082811.tif
[42 empty] | 1397520 | G:\Shared drives\WadiLab_General\Study_cases\luis_c\South_America\Persian_tiles_2020_2023_SA\PDIR_1h2022082812.tif
[42 empty] | 1397580 | G:\Shared drives\WadiLab_General\Study_cases\luis_c\South_America\Persian_tiles_2020_2023_SA\PDIR_1h2022082813.tif
[42 empty] | 1397640 | G:\Shared drives\WadiLab_General\Study_cases\luis_c\South_America\Persian_tiles_2020_2023_SA\PDIR_1h2022082814.tif
[42 empty] | 1397700 | G:\Shared drives\WadiLab_General\Study_cases\luis_c\South_America\Persian_tiles_2020_2023_SA\PDIR_1h2022082815.tif
[42 empty] | 1397760 | G:\Shared drives\WadiLab_General\Study_cases\luis_c\South_America\Persian_tiles_2020_2023_SA\PDIR_1h2022082816.tif
[42 empty] | 1397820 | G:\Shared drives\WadiLab_General\Study_cases\luis_c\South_America\Persian_tiles_2020_2023_SA\PDIR_1h2022082817.tif
[42 empty] | 1397880 | G:\Shared drives\WadiLab_General\Study_cases\luis_c\South_America\Persian_tiles_2020_2023_SA\PDIR_1h2022082818.tif
[42 empty] | 1397940 | G:\Shared drives\WadiLab_General\Study_cases\luis_c\South_America\Persian_tiles_2020_2023_SA\PDIR_1h2022082819.tif
[42 empty] | 1398000 | G:\Shared drives\WadiLab_General\Study_cases\luis_c\South_America\Persian_tiles_2020_2023_SA\PDIR_1h2022082820.tif
[42 empty] | 1398060 | G:\Shared drives\WadiLab_General\Study_cases\luis_c\South_America\Persian_tiles_2020_2023_SA\PDIR_1h2022082821.tif
[42 empty] | 1398120 | G:\Shared drives\WadiLab_General\Study_cases\luis_c\South_America\Persian_tiles_2020_2023_SA\PDIR_1h2022082822.tif
[42 empty] | 1398180 | G:\Shared drives\WadiLab_General\Study_cases\luis_c\South_America\Persian_tiles_2020_2023_SA\PDIR_1h2022082823.tif
[42 empty] | 1398240 | G:\Shared drives\WadiLab_General\Study_cases\luis_c\South_America\Persian_tiles_2020_2023_SA\PDIR_1h2022082900.tif
[42 empty] | 1398300 | G:\Shared drives\WadiLab_General\Study_cases\luis_c\South_America\Persian_tiles_2020_2023_SA\PDIR_1h2022082901.tif
[42 empty] | 1398360 | G:\Shared drives\WadiLab_General\Study_cases\luis_c\South_America\Persian_tiles_2020_2023_SA\PDIR_1h2022082902.tif
[42 empty] | 1398420 | G:\Shared drives\WadiLab_General\Study_cases\luis_c\South_America\Persian_tiles_2020_2023_SA\PDIR_1h2022082903.tif
[42 empty] | 1398480 | G:\Shared drives\WadiLab_General\Study_cases\luis_c\South_America\Persian_tiles_2020_2023_SA\PDIR_1h2022082904.tif
[42 empty] | 1398540 | G:\Shared drives\WadiLab_General\Study_cases\luis_c\South_America\Persian_tiles_2020_2023_SA\PDIR_1h2022082905.tif
[42 empty] | 1398600 | G:\Shared drives\WadiLab_General\Study_cases\luis_c\South_America\Persian_tiles_2020_2023_SA\PDIR_1h2022082906.tif
[42 empty] | 1398660 | G:\Shared drives\WadiLab_General\Study_cases\luis_c\South_America\Persian_tiles_2020_2023_SA\PDIR_1h2022082907.tif
[42 empty] | 1398720 | G:\Shared drives\WadiLab_General\Study_cases\luis_c\South_America\Persian_tiles_2020_2023_SA\PDIR_1h2022082908.tif
[42 empty] | 1398780 | G:\Shared drives\WadiLab_General\Study_cases\luis_c\South_America\Persian_tiles_2020_2023_SA\PDIR_1h2022082909.tif
[42 empty] | 1398840 | G:\Shared drives\WadiLab_General\Study_cases\luis_c\South_America\Persian_tiles_2020_2023_SA\PDIR_1h2022082910.tif
[42 empty] | 1398900 | G:\Shared drives\WadiLab_General\Study_cases\luis_c\South_America\Persian_tiles_2020_2023_SA\PDIR_1h2022082911.tif
[42 empty] | 1398960 | G:\Shared drives\WadiLab_General\Study_cases\luis_c\South_America\Persian_tiles_2020_2023_SA\PDIR_1h2022082912.tif
[42 empty] | 1399020 | G:\Shared drives\WadiLab_General\Study_cases\luis_c\South_America\Persian_tiles_2020_2023_SA\PDIR_1h2022082913.tif
[42 empty] | 1399080 | G:\Shared drives\WadiLab_General\Study_cases\luis_c\South_America\Persian_tiles_2020_2023_SA\PDIR_1h2022082914.tif
[42 empty] | 1399140 | G:\Shared drives\WadiLab_General\Study_cases\luis_c\South_America\Persian_tiles_2020_2023_SA\PDIR_1h2022082915.tif
[42 empty] | 1399200 | G:\Shared drives\WadiLab_General\Study_cases\luis_c\South_America\Persian_tiles_2020_2023_SA\PDIR_1h2022082916.tif
[42 empty] | 1399260 | G:\Shared drives\WadiLab_General\Study_cases\luis_c\South_America\Persian_tiles_2020_2023_SA\PDIR_1h2022082917.tif
[42 empty] | 1399320 | G:\Shared drives\WadiLab_General\Study_cases\luis_c\South_America\Persian_tiles_2020_2023_SA\PDIR_1h2022082918.tif
[42 empty] | 1399380 | G:\Shared drives\WadiLab_General\Study_cases\luis_c\South_America\Persian_tiles_2020_2023_SA\PDIR_1h2022082919.tif
[42 empty] | 1399440 | G:\Shared drives\WadiLab_General\Study_cases\luis_c\South_America\Persian_tiles_2020_2023_SA\PDIR_1h2022082920.tif
[42 empty] | 1399500 | G:\Shared drives\WadiLab_General\Study_cases\luis_c\South_America\Persian_tiles_2020_2023_SA\PDIR_1h2022082921.tif
[42 empty] | 1399560 | G:\Shared drives\WadiLab_General\Study_cases\luis_c\South_America\Persian_tiles_2020_2023_SA\PDIR_1h2022082922.tif
[42 empty] | 1399620 | G:\Shared drives\WadiLab_General\Study_cases\luis_c\South_America\Persian_tiles_2020_2023_SA\PDIR_1h2022082923.tif
[42 empty] | 1399680 | G:\Shared drives\WadiLab_General\Study_cases\luis_c\South_America\Persian_tiles_2020_2023_SA\PDIR_1h2022083000.tif
[42 empty] | 1399740 | G:\Shared drives\WadiLab_General\Study_cases\luis_c\South_America\Persian_tiles_2020_2023_SA\PDIR_1h2022083001.tif
[42 empty] | 1399800 | G:\Shared drives\WadiLab_General\Study_cases\luis_c\South_America\Persian_tiles_2020_2023_SA\PDIR_1h2022083002.tif
[42 empty] | 1399860 | G:\Shared drives\WadiLab_General\Study_cases\luis_c\South_America\Persian_tiles_2020_2023_SA\PDIR_1h2022083003.tif
[42 empty] | 1399920 | G:\Shared drives\WadiLab_General\Study_cases\luis_c\South_America\Persian_tiles_2020_2023_SA\PDIR_1h2022083004.tif
[42 empty] | 1399980 | G:\Shared drives\WadiLab_General\Study_cases\luis_c\South_America\Persian_tiles_2020_2023_SA\PDIR_1h2022083005.tif
[42 empty] | 1400040 | G:\Shared drives\WadiLab_General\Study_cases\luis_c\South_America\Persian_tiles_2020_2023_SA\PDIR_1h2022083006.tif
[42 empty] | 1400100 | G:\Shared drives\WadiLab_General\Study_cases\luis_c\South_America\Persian_tiles_2020_2023_SA\PDIR_1h2022083007.tif
[42 empty] | 1400160 | G:\Shared drives\WadiLab_General\Study_cases\luis_c\South_America\Persian_tiles_2020_2023_SA\PDIR_1h2022083008.tif
[42 empty] | 1400220 | G:\Shared drives\WadiLab_General\Study_cases\luis_c\South_America\Persian_tiles_2020_2023_SA\PDIR_1h2022083009.tif
[42 empty] | 1400280 | G:\Shared drives\WadiLab_General\Study_cases\luis_c\South_America\Persian_tiles_2020_2023_SA\PDIR_1h2022083010.tif
[42 empty] | 1400340 | G:\Shared drives\WadiLab_General\Study_cases\luis_c\South_America\Persian_tiles_2020_2023_SA\PDIR_1h2022083011.tif
[42 empty] | 1400400 | G:\Shared drives\WadiLab_General\Study_cases\luis_c\South_America\Persian_tiles_2020_2023_SA\PDIR_1h2022083012.tif
[42 empty] | 1400460 | G:\Shared drives\WadiLab_General\Study_cases\luis_c\South_America\Persian_tiles_2020_2023_SA\PDIR_1h2022083013.tif
[42 empty] | 1400520 | G:\Shared drives\WadiLab_General\Study_cases\luis_c\South_America\Persian_tiles_2020_2023_SA\PDIR_1h2022083014.tif
[42 empty] | 1400580 | G:\Shared drives\WadiLab_General\Study_cases\luis_c\South_America\Persian_tiles_2020_2023_SA\PDIR_1h2022083015.tif
[42 empty] | 1400640 | G:\Shared drives\WadiLab_General\Study_cases\luis_c\South_America\Persian_tiles_2020_2023_SA\PDIR_1h2022083016.tif
[42 empty] | 1400700 | G:\Shared drives\WadiLab_General\Study_cases\luis_c\South_America\Persian_tiles_2020_2023_SA\PDIR_1h2022083017.tif
[42 empty] | 1400760 | G:\Shared drives\WadiLab_General\Study_cases\luis_c\South_America\Persian_tiles_2020_2023_SA\PDIR_1h2022083018.tif
[42 empty] | 1400820 | G:\Shared drives\WadiLab_General\Study_cases\luis_c\South_America\Persian_tiles_2020_2023_SA\PDIR_1h2022083019.tif
[42 empty] | 1400880 | G:\Shared drives\WadiLab_General\Study_cases\luis_c\South_America\Persian_tiles_2020_2023_SA\PDIR_1h2022083020.tif
[42 empty] | 1400940 | G:\Shared drives\WadiLab_General\Study_cases\luis_c\South_America\Persian_tiles_2020_2023_SA\PDIR_1h2022083021.tif
[42 empty] | 1401000 | G:\Shared drives\WadiLab_General\Study_cases\luis_c\South_America\Persian_tiles_2020_2023_SA\PDIR_1h2022083022.tif
[42 empty] | 1401060 | G:\Shared drives\WadiLab_General\Study_cases\luis_c\South_America\Persian_tiles_2020_2023_SA\PDIR_1h2022083023.tif
[42 empty] | 1401120 | G:\Shared drives\WadiLab_General\Study_cases\luis_c\South_America\Persian_tiles_2020_2023_SA\PDIR_1h2022083100.tif
[42 empty] | 1401180 | G:\Shared drives\WadiLab_General\Study_cases\luis_c\South_America\Persian_tiles_2020_2023_SA\PDIR_1h2022083101.tif
[42 empty] | 1401240 | G:\Shared drives\WadiLab_General\Study_cases\luis_c\South_America\Persian_tiles_2020_2023_SA\PDIR_1h2022083102.tif
[42 empty] | 1401300 | G:\Shared drives\WadiLab_General\Study_cases\luis_c\South_America\Persian_tiles_2020_2023_SA\PDIR_1h2022083103.tif
[42 empty] | 1401360 | G:\Shared drives\WadiLab_General\Study_cases\luis_c\South_America\Persian_tiles_2020_2023_SA\PDIR_1h2022083104.tif
[42 empty] | 1401420 | G:\Shared drives\WadiLab_General\Study_cases\luis_c\South_America\Persian_tiles_2020_2023_SA\PDIR_1h2022083105.tif
[42 empty] | 1401480 | G:\Shared drives\WadiLab_General\Study_cases\luis_c\South_America\Persian_tiles_2020_2023_SA\PDIR_1h2022083106.tif
[42 empty] | 1401540 | G:\Shared drives\WadiLab_General\Study_cases\luis_c\South_America\Persian_tiles_2020_2023_SA\PDIR_1h2022083107.tif
[42 empty] | 1401600 | G:\Shared drives\WadiLab_General\Study_cases\luis_c\South_America\Persian_tiles_2020_2023_SA\PDIR_1h2022083108.tif
[42 empty] | 1401660 | G:\Shared drives\WadiLab_General\Study_cases\luis_c\South_America\Persian_tiles_2020_2023_SA\PDIR_1h2022083109.tif
[42 empty] | 1401720 | G:\Shared drives\WadiLab_General\Study_cases\luis_c\South_America\Persian_tiles_2020_2023_SA\PDIR_1h2022083110.tif
[42 empty] | 1401780 | G:\Shared drives\WadiLab_General\Study_cases\luis_c\South_America\Persian_tiles_2020_2023_SA\PDIR_1h2022083111.tif
[42 empty] | 1401840 | G:\Shared drives\WadiLab_General\Study_cases\luis_c\South_America\Persian_tiles_2020_2023_SA\PDIR_1h2022083112.tif
[42 empty] | 1401900 | G:\Shared drives\WadiLab_General\Study_cases\luis_c\South_America\Persian_tiles_2020_2023_SA\PDIR_1h2022083113.tif
[42 empty] | 1401960 | G:\Shared drives\WadiLab_General\Study_cases\luis_c\South_America\Persian_tiles_2020_2023_SA\PDIR_1h2022083114.tif
[42 empty] | 1402020 | G:\Shared drives\WadiLab_General\Study_cases\luis_c\South_America\Persian_tiles_2020_2023_SA\PDIR_1h2022083115.tif
[42 empty] | 1402080 | G:\Shared drives\WadiLab_General\Study_cases\luis_c\South_America\Persian_tiles_2020_2023_SA\PDIR_1h2022083116.tif
[42 empty] | 1402140 | G:\Shared drives\WadiLab_General\Study_cases\luis_c\South_America\Persian_tiles_2020_2023_SA\PDIR_1h2022083117.tif
[42 empty] | 1402200 | G:\Shared drives\WadiLab_General\Study_cases\luis_c\South_America\Persian_tiles_2020_2023_SA\PDIR_1h2022083118.tif
[42 empty] | 1402260 | G:\Shared drives\WadiLab_General\Study_cases\luis_c\South_America\Persian_tiles_2020_2023_SA\PDIR_1h2022083119.tif
[42 empty] | 1402320 | G:\Shared drives\WadiLab_General\Study_cases\luis_c\South_America\Persian_tiles_2020_2023_SA\PDIR_1h2022083120.tif
[42 empty] | 1402380 | G:\Shared drives\WadiLab_General\Study_cases\luis_c\South_America\Persian_tiles_2020_2023_SA\PDIR_1h2022083121.tif
[42 empty] | 1402440 | G:\Shared drives\WadiLab_General\Study_cases\luis_c\South_America\Persian_tiles_2020_2023_SA\PDIR_1h2022083122.tif
[42 empty] | 1402500 | G:\Shared drives\WadiLab_General\Study_cases\luis_c\South_America\Persian_tiles_2020_2023_SA\PDIR_1h2022083123.tif
[42 empty] | 1402560 | G:\Shared drives\WadiLab_General\Study_cases\luis_c\South_America\Persian_tiles_2020_2023_SA\PDIR_1h2022090100.tif
[42 empty] | 1402620 | G:\Shared drives\WadiLab_General\Study_cases\luis_c\South_America\Persian_tiles_2020_2023_SA\PDIR_1h2022090101.tif
[42 empty] | 1402680 | G:\Shared drives\WadiLab_General\Study_cases\luis_c\South_America\Persian_tiles_2020_2023_SA\PDIR_1h2022090102.tif
[42 empty] | 1402740 | G:\Shared drives\WadiLab_General\Study_cases\luis_c\South_America\Persian_tiles_2020_2023_SA\PDIR_1h2022090103.tif
[42 empty] | 1402800 | G:\Shared drives\WadiLab_General\Study_cases\luis_c\South_America\Persian_tiles_2020_2023_SA\PDIR_1h2022090104.tif
[42 empty] | 1402860 | G:\Shared drives\WadiLab_General\Study_cases\luis_c\South_America\Persian_tiles_2020_2023_SA\PDIR_1h2022090105.tif
[42 empty] | 1402920 | G:\Shared drives\WadiLab_General\Study_cases\luis_c\South_America\Persian_tiles_2020_2023_SA\PDIR_1h2022090106.tif
[42 empty] | 1402980 | G:\Shared drives\WadiLab_General\Study_cases\luis_c\South_America\Persian_tiles_2020_2023_SA\PDIR_1h2022090107.tif
[42 empty] | 1403040 | G:\Shared drives\WadiLab_General\Study_cases\luis_c\South_America\Persian_tiles_2020_2023_SA\PDIR_1h2022090108.tif
[42 empty] | 1403100 | G:\Shared drives\WadiLab_General\Study_cases\luis_c\South_America\Persian_tiles_2020_2023_SA\PDIR_1h2022090109.tif
[42 empty] | 1403160 | G:\Shared drives\WadiLab_General\Study_cases\luis_c\South_America\Persian_tiles_2020_2023_SA\PDIR_1h2022090110.tif
[42 empty] | 1403220 | G:\Shared drives\WadiLab_General\Study_cases\luis_c\South_America\Persian_tiles_2020_2023_SA\PDIR_1h2022090111.tif
[42 empty] | 1403280 | G:\Shared drives\WadiLab_General\Study_cases\luis_c\South_America\Persian_tiles_2020_2023_SA\PDIR_1h2022090112.tif
[42 empty] | 1403340 | G:\Shared drives\WadiLab_General\Study_cases\luis_c\South_America\Persian_tiles_2020_2023_SA\PDIR_1h2022090113.tif
[42 empty] | 1403400 | G:\Shared drives\WadiLab_General\Study_cases\luis_c\South_America\Persian_tiles_2020_2023_SA\PDIR_1h2022090114.tif
[42 empty] | 1403460 | G:\Shared drives\WadiLab_General\Study_cases\luis_c\South_America\Persian_tiles_2020_2023_SA\PDIR_1h2022090115.tif
[42 empty] | 1403520 | G:\Shared drives\WadiLab_General\Study_cases\luis_c\South_America\Persian_tiles_2020_2023_SA\PDIR_1h2022090116.tif
[42 empty] | 1403580 | G:\Shared drives\WadiLab_General\Study_cases\luis_c\South_America\Persian_tiles_2020_2023_SA\PDIR_1h2022090117.tif
[42 empty] | 1403640 | G:\Shared drives\WadiLab_General\Study_cases\luis_c\South_America\Persian_tiles_2020_2023_SA\PDIR_1h2022090118.tif
[42 empty] | 1403700 | G:\Shared drives\WadiLab_General\Study_cases\luis_c\South_America\Persian_tiles_2020_2023_SA\PDIR_1h2022090119.tif
[42 empty] | 1403760 | G:\Shared drives\WadiLab_General\Study_cases\luis_c\South_America\Persian_tiles_2020_2023_SA\PDIR_1h2022090120.tif
[42 empty] | 1403820 | G:\Shared drives\WadiLab_General\Study_cases\luis_c\South_America\Persian_tiles_2020_2023_SA\PDIR_1h2022090121.tif
[42 empty] | 1403880 | G:\Shared drives\WadiLab_General\Study_cases\luis_c\South_America\Persian_tiles_2020_2023_SA\PDIR_1h2022090122.tif
[42 empty] | 1403940 | G:\Shared drives\WadiLab_General\Study_cases\luis_c\South_America\Persian_tiles_2020_2023_SA\PDIR_1h2022090123.tif
[42 empty] | 1404000 | G:\Shared drives\WadiLab_General\Study_cases\luis_c\South_America\Persian_tiles_2020_2023_SA\PDIR_1h2022090200.tif
[42 empty] | 1404060 | G:\Shared drives\WadiLab_General\Study_cases\luis_c\South_America\Persian_tiles_2020_2023_SA\PDIR_1h2022090201.tif
[42 empty] | 1404120 | G:\Shared drives\WadiLab_General\Study_cases\luis_c\South_America\Persian_tiles_2020_2023_SA\PDIR_1h2022090202.tif
[42 empty] | 1404180 | G:\Shared drives\WadiLab_General\Study_cases\luis_c\South_America\Persian_tiles_2020_2023_SA\PDIR_1h2022090203.tif
[42 empty] | 1404240 | G:\Shared drives\WadiLab_General\Study_cases\luis_c\South_America\Persian_tiles_2020_2023_SA\PDIR_1h2022090204.tif
[42 empty] | 1404300 | G:\Shared drives\WadiLab_General\Study_cases\luis_c\South_America\Persian_tiles_2020_2023_SA\PDIR_1h2022090205.tif
[42 empty] | 1404360 | G:\Shared drives\WadiLab_General\Study_cases\luis_c\South_America\Persian_tiles_2020_2023_SA\PDIR_1h2022090206.tif
[42 empty] | 1404420 | G:\Shared drives\WadiLab_General\Study_cases\luis_c\South_America\Persian_tiles_2020_2023_SA\PDIR_1h2022090207.tif
[42 empty] | 1404480 | G:\Shared drives\WadiLab_General\Study_cases\luis_c\South_America\Persian_tiles_2020_2023_SA\PDIR_1h2022090208.tif
[42 empty] | 1404540 | G:\Shared drives\WadiLab_General\Study_cases\luis_c\South_America\Persian_tiles_2020_2023_SA\PDIR_1h2022090209.tif
[42 empty] | 1404600 | G:\Shared drives\WadiLab_General\Study_cases\luis_c\South_America\Persian_tiles_2020_2023_SA\PDIR_1h2022090210.tif
[42 empty] | 1404660 | G:\Shared drives\WadiLab_General\Study_cases\luis_c\South_America\Persian_tiles_2020_2023_SA\PDIR_1h2022090211.tif
[42 empty] | 1404720 | G:\Shared drives\WadiLab_General\Study_cases\luis_c\South_America\Persian_tiles_2020_2023_SA\PDIR_1h2022090212.tif
[42 empty] | 1404780 | G:\Shared drives\WadiLab_General\Study_cases\luis_c\South_America\Persian_tiles_2020_2023_SA\PDIR_1h2022090213.tif
[42 empty] | 1404840 | G:\Shared drives\WadiLab_General\Study_cases\luis_c\South_America\Persian_tiles_2020_2023_SA\PDIR_1h2022090214.tif
[42 empty] | 1404900 | G:\Shared drives\WadiLab_General\Study_cases\luis_c\South_America\Persian_tiles_2020_2023_SA\PDIR_1h2022090215.tif
[42 empty] | 1404960 | G:\Shared drives\WadiLab_General\Study_cases\luis_c\South_America\Persian_tiles_2020_2023_SA\PDIR_1h2022090216.tif
[42 empty] | 1405020 | G:\Shared drives\WadiLab_General\Study_cases\luis_c\South_America\Persian_tiles_2020_2023_SA\PDIR_1h2022090217.tif
[42 empty] | 1405080 | G:\Shared drives\WadiLab_General\Study_cases\luis_c\South_America\Persian_tiles_2020_2023_SA\PDIR_1h2022090218.tif
[42 empty] | 1405140 | G:\Shared drives\WadiLab_General\Study_cases\luis_c\South_America\Persian_tiles_2020_2023_SA\PDIR_1h2022090219.tif
[42 empty] | 1405200 | G:\Shared drives\WadiLab_General\Study_cases\luis_c\South_America\Persian_tiles_2020_2023_SA\PDIR_1h2022090220.tif
[42 empty] | 1405260 | G:\Shared drives\WadiLab_General\Study_cases\luis_c\South_America\Persian_tiles_2020_2023_SA\PDIR_1h2022090221.tif
[42 empty] | 1405320 | G:\Shared drives\WadiLab_General\Study_cases\luis_c\South_America\Persian_tiles_2020_2023_SA\PDIR_1h2022090222.tif
[42 empty] | 1405380 | G:\Shared drives\WadiLab_General\Study_cases\luis_c\South_America\Persian_tiles_2020_2023_SA\PDIR_1h2022090223.tif
[42 empty] | 1405440 | G:\Shared drives\WadiLab_General\Study_cases\luis_c\South_America\Persian_tiles_2020_2023_SA\PDIR_1h2022090300.tif
[42 empty] | 1405500 | G:\Shared drives\WadiLab_General\Study_cases\luis_c\South_America\Persian_tiles_2020_2023_SA\PDIR_1h2022090301.tif
[42 empty] | 1405560 | G:\Shared drives\WadiLab_General\Study_cases\luis_c\South_America\Persian_tiles_2020_2023_SA\PDIR_1h2022090302.tif
[42 empty] | 1405620 | G:\Shared drives\WadiLab_General\Study_cases\luis_c\South_America\Persian_tiles_2020_2023_SA\PDIR_1h2022090303.tif
[42 empty] | 1405680 | G:\Shared drives\WadiLab_General\Study_cases\luis_c\South_America\Persian_tiles_2020_2023_SA\PDIR_1h2022090304.tif
[42 empty] | 1405740 | G:\Shared drives\WadiLab_General\Study_cases\luis_c\South_America\Persian_tiles_2020_2023_SA\PDIR_1h2022090305.tif
[42 empty] | 1405800 | G:\Shared drives\WadiLab_General\Study_cases\luis_c\South_America\Persian_tiles_2020_2023_SA\PDIR_1h2022090306.tif
[42 empty] | 1405860 | G:\Shared drives\WadiLab_General\Study_cases\luis_c\South_America\Persian_tiles_2020_2023_SA\PDIR_1h2022090307.tif
[42 empty] | 1405920 | G:\Shared drives\WadiLab_General\Study_cases\luis_c\South_America\Persian_tiles_2020_2023_SA\PDIR_1h2022090308.tif
[42 empty] | 1405980 | G:\Shared drives\WadiLab_General\Study_cases\luis_c\South_America\Persian_tiles_2020_2023_SA\PDIR_1h2022090309.tif
[42 empty] | 1406040 | G:\Shared drives\WadiLab_General\Study_cases\luis_c\South_America\Persian_tiles_2020_2023_SA\PDIR_1h2022090310.tif
[42 empty] | 1406100 | G:\Shared drives\WadiLab_General\Study_cases\luis_c\South_America\Persian_tiles_2020_2023_SA\PDIR_1h2022090311.tif
[42 empty] | 1406160 | G:\Shared drives\WadiLab_General\Study_cases\luis_c\South_America\Persian_tiles_2020_2023_SA\PDIR_1h2022090312.tif
[42 empty] | 1406220 | G:\Shared drives\WadiLab_General\Study_cases\luis_c\South_America\Persian_tiles_2020_2023_SA\PDIR_1h2022090313.tif
[42 empty] | 1406280 | G:\Shared drives\WadiLab_General\Study_cases\luis_c\South_America\Persian_tiles_2020_2023_SA\PDIR_1h2022090314.tif
[42 empty] | 1406340 | G:\Shared drives\WadiLab_General\Study_cases\luis_c\South_America\Persian_tiles_2020_2023_SA\PDIR_1h2022090315.tif
[42 empty] | 1406400 | G:\Shared drives\WadiLab_General\Study_cases\luis_c\South_America\Persian_tiles_2020_2023_SA\PDIR_1h2022090316.tif
[42 empty] | 1406460 | G:\Shared drives\WadiLab_General\Study_cases\luis_c\South_America\Persian_tiles_2020_2023_SA\PDIR_1h2022090317.tif
[42 empty] | 1406520 | G:\Shared drives\WadiLab_General\Study_cases\luis_c\South_America\Persian_tiles_2020_2023_SA\PDIR_1h2022090318.tif
[42 empty] | 1406580 | G:\Shared drives\WadiLab_General\Study_cases\luis_c\South_America\Persian_tiles_2020_2023_SA\PDIR_1h2022090319.tif
[42 empty] | 1406640 | G:\Shared drives\WadiLab_General\Study_cases\luis_c\South_America\Persian_tiles_2020_2023_SA\PDIR_1h2022090320.tif
[42 empty] | 1406700 | G:\Shared drives\WadiLab_General\Study_cases\luis_c\South_America\Persian_tiles_2020_2023_SA\PDIR_1h2022090321.tif
[42 empty] | 1406760 | G:\Shared drives\WadiLab_General\Study_cases\luis_c\South_America\Persian_tiles_2020_2023_SA\PDIR_1h2022090322.tif
[42 empty] | 1406820 | G:\Shared drives\WadiLab_General\Study_cases\luis_c\South_America\Persian_tiles_2020_2023_SA\PDIR_1h2022090323.tif
[42 empty] | 1406880 | G:\Shared drives\WadiLab_General\Study_cases\luis_c\South_America\Persian_tiles_2020_2023_SA\PDIR_1h2022090400.tif
[42 empty] | 1406940 | G:\Shared drives\WadiLab_General\Study_cases\luis_c\South_America\Persian_tiles_2020_2023_SA\PDIR_1h2022090401.tif
[42 empty] | 1407000 | G:\Shared drives\WadiLab_General\Study_cases\luis_c\South_America\Persian_tiles_2020_2023_SA\PDIR_1h2022090402.tif
[42 empty] | 1407060 | G:\Shared drives\WadiLab_General\Study_cases\luis_c\South_America\Persian_tiles_2020_2023_SA\PDIR_1h2022090403.tif
[42 empty] | 1407120 | G:\Shared drives\WadiLab_General\Study_cases\luis_c\South_America\Persian_tiles_2020_2023_SA\PDIR_1h2022090404.tif
[42 empty] | 1407180 | G:\Shared drives\WadiLab_General\Study_cases\luis_c\South_America\Persian_tiles_2020_2023_SA\PDIR_1h2022090405.tif
[42 empty] | 1407240 | G:\Shared drives\WadiLab_General\Study_cases\luis_c\South_America\Persian_tiles_2020_2023_SA\PDIR_1h2022090406.tif
[42 empty] | 1407300 | G:\Shared drives\WadiLab_General\Study_cases\luis_c\South_America\Persian_tiles_2020_2023_SA\PDIR_1h2022090407.tif
[42 empty] | 1407360 | G:\Shared drives\WadiLab_General\Study_cases\luis_c\South_America\Persian_tiles_2020_2023_SA\PDIR_1h2022090408.tif
[42 empty] | 1407420 | G:\Shared drives\WadiLab_General\Study_cases\luis_c\South_America\Persian_tiles_2020_2023_SA\PDIR_1h2022090409.tif
[42 empty] | 1407480 | G:\Shared drives\WadiLab_General\Study_cases\luis_c\South_America\Persian_tiles_2020_2023_SA\PDIR_1h2022090410.tif
[42 empty] | 1407540 | G:\Shared drives\WadiLab_General\Study_cases\luis_c\South_America\Persian_tiles_2020_2023_SA\PDIR_1h2022090411.tif
[42 empty] | 1407600 | G:\Shared drives\WadiLab_General\Study_cases\luis_c\South_America\Persian_tiles_2020_2023_SA\PDIR_1h2022090412.tif
[42 empty] | 1407660 | G:\Shared drives\WadiLab_General\Study_cases\luis_c\South_America\Persian_tiles_2020_2023_SA\PDIR_1h2022090413.tif
[42 empty] | 1407720 | G:\Shared drives\WadiLab_General\Study_cases\luis_c\South_America\Persian_tiles_2020_2023_SA\PDIR_1h2022090414.tif
[42 empty] | 1407780 | G:\Shared drives\WadiLab_General\Study_cases\luis_c\South_America\Persian_tiles_2020_2023_SA\PDIR_1h2022090415.tif
[42 empty] | 1407840 | G:\Shared drives\WadiLab_General\Study_cases\luis_c\South_America\Persian_tiles_2020_2023_SA\PDIR_1h2022090416.tif
[42 empty] | 1407900 | G:\Shared drives\WadiLab_General\Study_cases\luis_c\South_America\Persian_tiles_2020_2023_SA\PDIR_1h2022090417.tif
[42 empty] | 1407960 | G:\Shared drives\WadiLab_General\Study_cases\luis_c\South_America\Persian_tiles_2020_2023_SA\PDIR_1h2022090418.tif
[42 empty] | 1408020 | G:\Shared drives\WadiLab_General\Study_cases\luis_c\South_America\Persian_tiles_2020_2023_SA\PDIR_1h2022090419.tif
[42 empty] | 1408080 | G:\Shared drives\WadiLab_General\Study_cases\luis_c\South_America\Persian_tiles_2020_2023_SA\PDIR_1h2022090420.tif
[42 empty] | 1408140 | G:\Shared drives\WadiLab_General\Study_cases\luis_c\South_America\Persian_tiles_2020_2023_SA\PDIR_1h2022090421.tif
[42 empty] | 1408200 | G:\Shared drives\WadiLab_General\Study_cases\luis_c\South_America\Persian_tiles_2020_2023_SA\PDIR_1h2022090422.tif
[42 empty] | 1408260 | G:\Shared drives\WadiLab_General\Study_cases\luis_c\South_America\Persian_tiles_2020_2023_SA\PDIR_1h2022090423.tif
[42 empty] | 1408320 | G:\Shared drives\WadiLab_General\Study_cases\luis_c\South_America\Persian_tiles_2020_2023_SA\PDIR_1h2022090500.tif
[42 empty] | 1408380 | G:\Shared drives\WadiLab_General\Study_cases\luis_c\South_America\Persian_tiles_2020_2023_SA\PDIR_1h2022090501.tif
[42 empty] | 1408440 | G:\Shared drives\WadiLab_General\Study_cases\luis_c\South_America\Persian_tiles_2020_2023_SA\PDIR_1h2022090502.tif
[42 empty] | 1408500 | G:\Shared drives\WadiLab_General\Study_cases\luis_c\South_America\Persian_tiles_2020_2023_SA\PDIR_1h2022090503.tif
[42 empty] | 1408560 | G:\Shared drives\WadiLab_General\Study_cases\luis_c\South_America\Persian_tiles_2020_2023_SA\PDIR_1h2022090504.tif
[42 empty] | 1408620 | G:\Shared drives\WadiLab_General\Study_cases\luis_c\South_America\Persian_tiles_2020_2023_SA\PDIR_1h2022090505.tif
[42 empty] | 1408680 | G:\Shared drives\WadiLab_General\Study_cases\luis_c\South_America\Persian_tiles_2020_2023_SA\PDIR_1h2022090506.tif
[42 empty] | 1408740 | G:\Shared drives\WadiLab_General\Study_cases\luis_c\South_America\Persian_tiles_2020_2023_SA\PDIR_1h2022090507.tif
[42 empty] | 1408800 | G:\Shared drives\WadiLab_General\Study_cases\luis_c\South_America\Persian_tiles_2020_2023_SA\PDIR_1h2022090508.tif
[42 empty] | 1408860 | G:\Shared drives\WadiLab_General\Study_cases\luis_c\South_America\Persian_tiles_2020_2023_SA\PDIR_1h2022090509.tif
[42 empty] | 1408920 | G:\Shared drives\WadiLab_General\Study_cases\luis_c\South_America\Persian_tiles_2020_2023_SA\PDIR_1h2022090510.tif
[42 empty] | 1408980 | G:\Shared drives\WadiLab_General\Study_cases\luis_c\South_America\Persian_tiles_2020_2023_SA\PDIR_1h2022090511.tif
[42 empty] | 1409040 | G:\Shared drives\WadiLab_General\Study_cases\luis_c\South_America\Persian_tiles_2020_2023_SA\PDIR_1h2022090512.tif
[42 empty] | 1409100 | G:\Shared drives\WadiLab_General\Study_cases\luis_c\South_America\Persian_tiles_2020_2023_SA\PDIR_1h2022090513.tif
[42 empty] | 1409160 | G:\Shared drives\WadiLab_General\Study_cases\luis_c\South_America\Persian_tiles_2020_2023_SA\PDIR_1h2022090514.tif
[42 empty] | 1409220 | G:\Shared drives\WadiLab_General\Study_cases\luis_c\South_America\Persian_tiles_2020_2023_SA\PDIR_1h2022090515.tif
[42 empty] | 1409280 | G:\Shared drives\WadiLab_General\Study_cases\luis_c\South_America\Persian_tiles_2020_2023_SA\PDIR_1h2022090516.tif
[42 empty] | 1409340 | G:\Shared drives\WadiLab_General\Study_cases\luis_c\South_America\Persian_tiles_2020_2023_SA\PDIR_1h2022090517.tif
[42 empty] | 1409400 | G:\Shared drives\WadiLab_General\Study_cases\luis_c\South_America\Persian_tiles_2020_2023_SA\PDIR_1h2022090518.tif
[42 empty] | 1409460 | G:\Shared drives\WadiLab_General\Study_cases\luis_c\South_America\Persian_tiles_2020_2023_SA\PDIR_1h2022090519.tif
[42 empty] | 1409520 | G:\Shared drives\WadiLab_General\Study_cases\luis_c\South_America\Persian_tiles_2020_2023_SA\PDIR_1h2022090520.tif
[42 empty] | 1409580 | G:\Shared drives\WadiLab_General\Study_cases\luis_c\South_America\Persian_tiles_2020_2023_SA\PDIR_1h2022090521.tif
[42 empty] | 1409640 | G:\Shared drives\WadiLab_General\Study_cases\luis_c\South_America\Persian_tiles_2020_2023_SA\PDIR_1h2022090522.tif
[42 empty] | 1409700 | G:\Shared drives\WadiLab_General\Study_cases\luis_c\South_America\Persian_tiles_2020_2023_SA\PDIR_1h2022090523.tif
[42 empty] | 1409760 | G:\Shared drives\WadiLab_General\Study_cases\luis_c\South_America\Persian_tiles_2020_2023_SA\PDIR_1h2022090600.tif
[42 empty] | 1409820 | G:\Shared drives\WadiLab_General\Study_cases\luis_c\South_America\Persian_tiles_2020_2023_SA\PDIR_1h2022090601.tif
[42 empty] | 1409880 | G:\Shared drives\WadiLab_General\Study_cases\luis_c\South_America\Persian_tiles_2020_2023_SA\PDIR_1h2022090602.tif
[42 empty] | 1409940 | G:\Shared drives\WadiLab_General\Study_cases\luis_c\South_America\Persian_tiles_2020_2023_SA\PDIR_1h2022090603.tif
[42 empty] | 1410000 | G:\Shared drives\WadiLab_General\Study_cases\luis_c\South_America\Persian_tiles_2020_2023_SA\PDIR_1h2022090604.tif
[42 empty] | 1410060 | G:\Shared drives\WadiLab_General\Study_cases\luis_c\South_America\Persian_tiles_2020_2023_SA\PDIR_1h2022090605.tif
[42 empty] | 1410120 | G:\Shared drives\WadiLab_General\Study_cases\luis_c\South_America\Persian_tiles_2020_2023_SA\PDIR_1h2022090606.tif
[42 empty] | 1410180 | G:\Shared drives\WadiLab_General\Study_cases\luis_c\South_America\Persian_tiles_2020_2023_SA\PDIR_1h2022090607.tif
[42 empty] | 1410240 | G:\Shared drives\WadiLab_General\Study_cases\luis_c\South_America\Persian_tiles_2020_2023_SA\PDIR_1h2022090608.tif
[42 empty] | 1410300 | G:\Shared drives\WadiLab_General\Study_cases\luis_c\South_America\Persian_tiles_2020_2023_SA\PDIR_1h2022090609.tif
[42 empty] | 1410360 | G:\Shared drives\WadiLab_General\Study_cases\luis_c\South_America\Persian_tiles_2020_2023_SA\PDIR_1h2022090610.tif
[42 empty] | 1410420 | G:\Shared drives\WadiLab_General\Study_cases\luis_c\South_America\Persian_tiles_2020_2023_SA\PDIR_1h2022090611.tif
[42 empty] | 1410480 | G:\Shared drives\WadiLab_General\Study_cases\luis_c\South_America\Persian_tiles_2020_2023_SA\PDIR_1h2022090612.tif
[42 empty] | 1410540 | G:\Shared drives\WadiLab_General\Study_cases\luis_c\South_America\Persian_tiles_2020_2023_SA\PDIR_1h2022090613.tif
[42 empty] | 1410600 | G:\Shared drives\WadiLab_General\Study_cases\luis_c\South_America\Persian_tiles_2020_2023_SA\PDIR_1h2022090614.tif
[42 empty] | 1410660 | G:\Shared drives\WadiLab_General\Study_cases\luis_c\South_America\Persian_tiles_2020_2023_SA\PDIR_1h2022090615.tif
[42 empty] | 1410720 | G:\Shared drives\WadiLab_General\Study_cases\luis_c\South_America\Persian_tiles_2020_2023_SA\PDIR_1h2022090616.tif
[42 empty] | 1410780 | G:\Shared drives\WadiLab_General\Study_cases\luis_c\South_America\Persian_tiles_2020_2023_SA\PDIR_1h2022090617.tif
[42 empty] | 1410840 | G:\Shared drives\WadiLab_General\Study_cases\luis_c\South_America\Persian_tiles_2020_2023_SA\PDIR_1h2022090618.tif
[42 empty] | 1410900 | G:\Shared drives\WadiLab_General\Study_cases\luis_c\South_America\Persian_tiles_2020_2023_SA\PDIR_1h2022090619.tif
[42 empty] | 1410960 | G:\Shared drives\WadiLab_General\Study_cases\luis_c\South_America\Persian_tiles_2020_2023_SA\PDIR_1h2022090620.tif
[42 empty] | 1411020 | G:\Shared drives\WadiLab_General\Study_cases\luis_c\South_America\Persian_tiles_2020_2023_SA\PDIR_1h2022090621.tif
[42 empty] | 1411080 | G:\Shared drives\WadiLab_General\Study_cases\luis_c\South_America\Persian_tiles_2020_2023_SA\PDIR_1h2022090622.tif
[42 empty] | 1411140 | G:\Shared drives\WadiLab_General\Study_cases\luis_c\South_America\Persian_tiles_2020_2023_SA\PDIR_1h2022090623.tif
[42 empty] | 1411200 | G:\Shared drives\WadiLab_General\Study_cases\luis_c\South_America\Persian_tiles_2020_2023_SA\PDIR_1h2022090700.tif
[42 empty] | 1411260 | G:\Shared drives\WadiLab_General\Study_cases\luis_c\South_America\Persian_tiles_2020_2023_SA\PDIR_1h2022090701.tif
[42 empty] | 1411320 | G:\Shared drives\WadiLab_General\Study_cases\luis_c\South_America\Persian_tiles_2020_2023_SA\PDIR_1h2022090702.tif
[42 empty] | 1411380 | G:\Shared drives\WadiLab_General\Study_cases\luis_c\South_America\Persian_tiles_2020_2023_SA\PDIR_1h2022090703.tif
[42 empty] | 1411440 | G:\Shared drives\WadiLab_General\Study_cases\luis_c\South_America\Persian_tiles_2020_2023_SA\PDIR_1h2022090704.tif
[42 empty] | 1411500 | G:\Shared drives\WadiLab_General\Study_cases\luis_c\South_America\Persian_tiles_2020_2023_SA\PDIR_1h2022090705.tif
[42 empty] | 1411560 | G:\Shared drives\WadiLab_General\Study_cases\luis_c\South_America\Persian_tiles_2020_2023_SA\PDIR_1h2022090706.tif
[42 empty] | 1411620 | G:\Shared drives\WadiLab_General\Study_cases\luis_c\South_America\Persian_tiles_2020_2023_SA\PDIR_1h2022090707.tif
[42 empty] | 1411680 | G:\Shared drives\WadiLab_General\Study_cases\luis_c\South_America\Persian_tiles_2020_2023_SA\PDIR_1h2022090708.tif
[42 empty] | 1411740 | G:\Shared drives\WadiLab_General\Study_cases\luis_c\South_America\Persian_tiles_2020_2023_SA\PDIR_1h2022090709.tif
[42 empty] | 1411800 | G:\Shared drives\WadiLab_General\Study_cases\luis_c\South_America\Persian_tiles_2020_2023_SA\PDIR_1h2022090710.tif
[42 empty] | 1411860 | G:\Shared drives\WadiLab_General\Study_cases\luis_c\South_America\Persian_tiles_2020_2023_SA\PDIR_1h2022090711.tif
[42 empty] | 1411920 | G:\Shared drives\WadiLab_General\Study_cases\luis_c\South_America\Persian_tiles_2020_2023_SA\PDIR_1h2022090712.tif
[42 empty] | 1411980 | G:\Shared drives\WadiLab_General\Study_cases\luis_c\South_America\Persian_tiles_2020_2023_SA\PDIR_1h2022090713.tif
[42 empty] | 1412040 | G:\Shared drives\WadiLab_General\Study_cases\luis_c\South_America\Persian_tiles_2020_2023_SA\PDIR_1h2022090714.tif
[42 empty] | 1412100 | G:\Shared drives\WadiLab_General\Study_cases\luis_c\South_America\Persian_tiles_2020_2023_SA\PDIR_1h2022090715.tif
[42 empty] | 1412160 | G:\Shared drives\WadiLab_General\Study_cases\luis_c\South_America\Persian_tiles_2020_2023_SA\PDIR_1h2022090716.tif
[42 empty] | 1412220 | G:\Shared drives\WadiLab_General\Study_cases\luis_c\South_America\Persian_tiles_2020_2023_SA\PDIR_1h2022090717.tif
[42 empty] | 1412280 | G:\Shared drives\WadiLab_General\Study_cases\luis_c\South_America\Persian_tiles_2020_2023_SA\PDIR_1h2022090718.tif
[42 empty] | 1412340 | G:\Shared drives\WadiLab_General\Study_cases\luis_c\South_America\Persian_tiles_2020_2023_SA\PDIR_1h2022090719.tif
[42 empty] | 1412400 | G:\Shared drives\WadiLab_General\Study_cases\luis_c\South_America\Persian_tiles_2020_2023_SA\PDIR_1h2022090720.tif
[42 empty] | 1412460 | G:\Shared drives\WadiLab_General\Study_cases\luis_c\South_America\Persian_tiles_2020_2023_SA\PDIR_1h2022090721.tif
[42 empty] | 1412520 | G:\Shared drives\WadiLab_General\Study_cases\luis_c\South_America\Persian_tiles_2020_2023_SA\PDIR_1h2022090722.tif
[42 empty] | 1412580 | G:\Shared drives\WadiLab_General\Study_cases\luis_c\South_America\Persian_tiles_2020_2023_SA\PDIR_1h2022090723.tif
[42 empty] | 1412640 | G:\Shared drives\WadiLab_General\Study_cases\luis_c\South_America\Persian_tiles_2020_2023_SA\PDIR_1h2022090800.tif
[42 empty] | 1412700 | G:\Shared drives\WadiLab_General\Study_cases\luis_c\South_America\Persian_tiles_2020_2023_SA\PDIR_1h2022090801.tif
[42 empty] | 1412760 | G:\Shared drives\WadiLab_General\Study_cases\luis_c\South_America\Persian_tiles_2020_2023_SA\PDIR_1h2022090802.tif
[42 empty] | 1412820 | G:\Shared drives\WadiLab_General\Study_cases\luis_c\South_America\Persian_tiles_2020_2023_SA\PDIR_1h2022090803.tif
[42 empty] | 1412880 | G:\Shared drives\WadiLab_General\Study_cases\luis_c\South_America\Persian_tiles_2020_2023_SA\PDIR_1h2022090804.tif
[42 empty] | 1412940 | G:\Shared drives\WadiLab_General\Study_cases\luis_c\South_America\Persian_tiles_2020_2023_SA\PDIR_1h2022090805.tif
[42 empty] | 1413000 | G:\Shared drives\WadiLab_General\Study_cases\luis_c\South_America\Persian_tiles_2020_2023_SA\PDIR_1h2022090806.tif
[42 empty] | 1413060 | G:\Shared drives\WadiLab_General\Study_cases\luis_c\South_America\Persian_tiles_2020_2023_SA\PDIR_1h2022090807.tif
[42 empty] | 1413120 | G:\Shared drives\WadiLab_General\Study_cases\luis_c\South_America\Persian_tiles_2020_2023_SA\PDIR_1h2022090808.tif
[42 empty] | 1413180 | G:\Shared drives\WadiLab_General\Study_cases\luis_c\South_America\Persian_tiles_2020_2023_SA\PDIR_1h2022090809.tif
[42 empty] | 1413240 | G:\Shared drives\WadiLab_General\Study_cases\luis_c\South_America\Persian_tiles_2020_2023_SA\PDIR_1h2022090810.tif
[42 empty] | 1413300 | G:\Shared drives\WadiLab_General\Study_cases\luis_c\South_America\Persian_tiles_2020_2023_SA\PDIR_1h2022090811.tif
[42 empty] | 1413360 | G:\Shared drives\WadiLab_General\Study_cases\luis_c\South_America\Persian_tiles_2020_2023_SA\PDIR_1h2022090812.tif
[42 empty] | 1413420 | G:\Shared drives\WadiLab_General\Study_cases\luis_c\South_America\Persian_tiles_2020_2023_SA\PDIR_1h2022090813.tif
[42 empty] | 1413480 | G:\Shared drives\WadiLab_General\Study_cases\luis_c\South_America\Persian_tiles_2020_2023_SA\PDIR_1h2022090814.tif
[42 empty] | 1413540 | G:\Shared drives\WadiLab_General\Study_cases\luis_c\South_America\Persian_tiles_2020_2023_SA\PDIR_1h2022090815.tif
[42 empty] | 1413600 | G:\Shared drives\WadiLab_General\Study_cases\luis_c\South_America\Persian_tiles_2020_2023_SA\PDIR_1h2022090816.tif
[42 empty] | 1413660 | G:\Shared drives\WadiLab_General\Study_cases\luis_c\South_America\Persian_tiles_2020_2023_SA\PDIR_1h2022090817.tif
[42 empty] | 1413720 | G:\Shared drives\WadiLab_General\Study_cases\luis_c\South_America\Persian_tiles_2020_2023_SA\PDIR_1h2022090818.tif
[42 empty] | 1413780 | G:\Shared drives\WadiLab_General\Study_cases\luis_c\South_America\Persian_tiles_2020_2023_SA\PDIR_1h2022090819.tif
[42 empty] | 1413840 | G:\Shared drives\WadiLab_General\Study_cases\luis_c\South_America\Persian_tiles_2020_2023_SA\PDIR_1h2022090820.tif
[42 empty] | 1413900 | G:\Shared drives\WadiLab_General\Study_cases\luis_c\South_America\Persian_tiles_2020_2023_SA\PDIR_1h2022090821.tif
[42 empty] | 1413960 | G:\Shared drives\WadiLab_General\Study_cases\luis_c\South_America\Persian_tiles_2020_2023_SA\PDIR_1h2022090822.tif
[42 empty] | 1414020 | G:\Shared drives\WadiLab_General\Study_cases\luis_c\South_America\Persian_tiles_2020_2023_SA\PDIR_1h2022090823.tif
[42 empty] | 1414080 | G:\Shared drives\WadiLab_General\Study_cases\luis_c\South_America\Persian_tiles_2020_2023_SA\PDIR_1h2022090900.tif
[42 empty] | 1414140 | G:\Shared drives\WadiLab_General\Study_cases\luis_c\South_America\Persian_tiles_2020_2023_SA\PDIR_1h2022090901.tif
[42 empty] | 1414200 | G:\Shared drives\WadiLab_General\Study_cases\luis_c\South_America\Persian_tiles_2020_2023_SA\PDIR_1h2022090902.tif
[42 empty] | 1414260 | G:\Shared drives\WadiLab_General\Study_cases\luis_c\South_America\Persian_tiles_2020_2023_SA\PDIR_1h2022090903.tif
[42 empty] | 1414320 | G:\Shared drives\WadiLab_General\Study_cases\luis_c\South_America\Persian_tiles_2020_2023_SA\PDIR_1h2022090904.tif
[42 empty] | 1414380 | G:\Shared drives\WadiLab_General\Study_cases\luis_c\South_America\Persian_tiles_2020_2023_SA\PDIR_1h2022090905.tif
[42 empty] | 1414440 | G:\Shared drives\WadiLab_General\Study_cases\luis_c\South_America\Persian_tiles_2020_2023_SA\PDIR_1h2022090906.tif
[42 empty] | 1414500 | G:\Shared drives\WadiLab_General\Study_cases\luis_c\South_America\Persian_tiles_2020_2023_SA\PDIR_1h2022090907.tif
[42 empty] | 1414560 | G:\Shared drives\WadiLab_General\Study_cases\luis_c\South_America\Persian_tiles_2020_2023_SA\PDIR_1h2022090908.tif
[42 empty] | 1414620 | G:\Shared drives\WadiLab_General\Study_cases\luis_c\South_America\Persian_tiles_2020_2023_SA\PDIR_1h2022090909.tif
[42 empty] | 1414680 | G:\Shared drives\WadiLab_General\Study_cases\luis_c\South_America\Persian_tiles_2020_2023_SA\PDIR_1h2022090910.tif
[42 empty] | 1414740 | G:\Shared drives\WadiLab_General\Study_cases\luis_c\South_America\Persian_tiles_2020_2023_SA\PDIR_1h2022090911.tif
[42 empty] | 1414800 | G:\Shared drives\WadiLab_General\Study_cases\luis_c\South_America\Persian_tiles_2020_2023_SA\PDIR_1h2022090912.tif
[42 empty] | 1414860 | G:\Shared drives\WadiLab_General\Study_cases\luis_c\South_America\Persian_tiles_2020_2023_SA\PDIR_1h2022090913.tif
[42 empty] | 1414920 | G:\Shared drives\WadiLab_General\Study_cases\luis_c\South_America\Persian_tiles_2020_2023_SA\PDIR_1h2022090914.tif
[42 empty] | 1414980 | G:\Shared drives\WadiLab_General\Study_cases\luis_c\South_America\Persian_tiles_2020_2023_SA\PDIR_1h2022090915.tif
[42 empty] | 1415040 | G:\Shared drives\WadiLab_General\Study_cases\luis_c\South_America\Persian_tiles_2020_2023_SA\PDIR_1h2022090916.tif
[42 empty] | 1415100 | G:\Shared drives\WadiLab_General\Study_cases\luis_c\South_America\Persian_tiles_2020_2023_SA\PDIR_1h2022090917.tif
[42 empty] | 1415160 | G:\Shared drives\WadiLab_General\Study_cases\luis_c\South_America\Persian_tiles_2020_2023_SA\PDIR_1h2022090918.tif
[42 empty] | 1415220 | G:\Shared drives\WadiLab_General\Study_cases\luis_c\South_America\Persian_tiles_2020_2023_SA\PDIR_1h2022090919.tif
[42 empty] | 1415280 | G:\Shared drives\WadiLab_General\Study_cases\luis_c\South_America\Persian_tiles_2020_2023_SA\PDIR_1h2022090920.tif
[42 empty] | 1415340 | G:\Shared drives\WadiLab_General\Study_cases\luis_c\South_America\Persian_tiles_2020_2023_SA\PDIR_1h2022090921.tif
[42 empty] | 1415400 | G:\Shared drives\WadiLab_General\Study_cases\luis_c\South_America\Persian_tiles_2020_2023_SA\PDIR_1h2022090922.tif
[42 empty] | 1415460 | G:\Shared drives\WadiLab_General\Study_cases\luis_c\South_America\Persian_tiles_2020_2023_SA\PDIR_1h2022090923.tif
[42 empty] | 1415520 | G:\Shared drives\WadiLab_General\Study_cases\luis_c\South_America\Persian_tiles_2020_2023_SA\PDIR_1h2022091000.tif
[42 empty] | 1415580 | G:\Shared drives\WadiLab_General\Study_cases\luis_c\South_America\Persian_tiles_2020_2023_SA\PDIR_1h2022091001.tif
[42 empty] | 1415640 | G:\Shared drives\WadiLab_General\Study_cases\luis_c\South_America\Persian_tiles_2020_2023_SA\PDIR_1h2022091002.tif
[42 empty] | 1415700 | G:\Shared drives\WadiLab_General\Study_cases\luis_c\South_America\Persian_tiles_2020_2023_SA\PDIR_1h2022091003.tif
[42 empty] | 1415760 | G:\Shared drives\WadiLab_General\Study_cases\luis_c\South_America\Persian_tiles_2020_2023_SA\PDIR_1h2022091004.tif
[42 empty] | 1415820 | G:\Shared drives\WadiLab_General\Study_cases\luis_c\South_America\Persian_tiles_2020_2023_SA\PDIR_1h2022091005.tif
[42 empty] | 1415880 | G:\Shared drives\WadiLab_General\Study_cases\luis_c\South_America\Persian_tiles_2020_2023_SA\PDIR_1h2022091006.tif
[42 empty] | 1415940 | G:\Shared drives\WadiLab_General\Study_cases\luis_c\South_America\Persian_tiles_2020_2023_SA\PDIR_1h2022091007.tif
[42 empty] | 1416000 | G:\Shared drives\WadiLab_General\Study_cases\luis_c\South_America\Persian_tiles_2020_2023_SA\PDIR_1h2022091008.tif
[42 empty] | 1416060 | G:\Shared drives\WadiLab_General\Study_cases\luis_c\South_America\Persian_tiles_2020_2023_SA\PDIR_1h2022091009.tif
[42 empty] | 1416120 | G:\Shared drives\WadiLab_General\Study_cases\luis_c\South_America\Persian_tiles_2020_2023_SA\PDIR_1h2022091010.tif
[42 empty] | 1416180 | G:\Shared drives\WadiLab_General\Study_cases\luis_c\South_America\Persian_tiles_2020_2023_SA\PDIR_1h2022091011.tif
[42 empty] | 1416240 | G:\Shared drives\WadiLab_General\Study_cases\luis_c\South_America\Persian_tiles_2020_2023_SA\PDIR_1h2022091012.tif
[42 empty] | 1416300 | G:\Shared drives\WadiLab_General\Study_cases\luis_c\South_America\Persian_tiles_2020_2023_SA\PDIR_1h2022091013.tif
[42 empty] | 1416360 | G:\Shared drives\WadiLab_General\Study_cases\luis_c\South_America\Persian_tiles_2020_2023_SA\PDIR_1h2022091014.tif
[42 empty] | 1416420 | G:\Shared drives\WadiLab_General\Study_cases\luis_c\South_America\Persian_tiles_2020_2023_SA\PDIR_1h2022091015.tif
[42 empty] | 1416480 | G:\Shared drives\WadiLab_General\Study_cases\luis_c\South_America\Persian_tiles_2020_2023_SA\PDIR_1h2022091016.tif
[42 empty] | 1416540 | G:\Shared drives\WadiLab_General\Study_cases\luis_c\South_America\Persian_tiles_2020_2023_SA\PDIR_1h2022091017.tif
[42 empty] | 1416600 | G:\Shared drives\WadiLab_General\Study_cases\luis_c\South_America\Persian_tiles_2020_2023_SA\PDIR_1h2022091018.tif
[42 empty] | 1416660 | G:\Shared drives\WadiLab_General\Study_cases\luis_c\South_America\Persian_tiles_2020_2023_SA\PDIR_1h2022091019.tif
[42 empty] | 1416720 | G:\Shared drives\WadiLab_General\Study_cases\luis_c\South_America\Persian_tiles_2020_2023_SA\PDIR_1h2022091020.tif
[42 empty] | 1416780 | G:\Shared drives\WadiLab_General\Study_cases\luis_c\South_America\Persian_tiles_2020_2023_SA\PDIR_1h2022091021.tif
[42 empty] | 1416840 | G:\Shared drives\WadiLab_General\Study_cases\luis_c\South_America\Persian_tiles_2020_2023_SA\PDIR_1h2022091022.tif
[42 empty] | 1416900 | G:\Shared drives\WadiLab_General\Study_cases\luis_c\South_America\Persian_tiles_2020_2023_SA\PDIR_1h2022091023.tif
[42 empty] | 1416960 | G:\Shared drives\WadiLab_General\Study_cases\luis_c\South_America\Persian_tiles_2020_2023_SA\PDIR_1h2022091100.tif
[42 empty] | 1417020 | G:\Shared drives\WadiLab_General\Study_cases\luis_c\South_America\Persian_tiles_2020_2023_SA\PDIR_1h2022091101.tif
[42 empty] | 1417080 | G:\Shared drives\WadiLab_General\Study_cases\luis_c\South_America\Persian_tiles_2020_2023_SA\PDIR_1h2022091102.tif
[42 empty] | 1417140 | G:\Shared drives\WadiLab_General\Study_cases\luis_c\South_America\Persian_tiles_2020_2023_SA\PDIR_1h2022091103.tif
[42 empty] | 1417200 | G:\Shared drives\WadiLab_General\Study_cases\luis_c\South_America\Persian_tiles_2020_2023_SA\PDIR_1h2022091104.tif
[42 empty] | 1417260 | G:\Shared drives\WadiLab_General\Study_cases\luis_c\South_America\Persian_tiles_2020_2023_SA\PDIR_1h2022091105.tif
[42 empty] | 1417320 | G:\Shared drives\WadiLab_General\Study_cases\luis_c\South_America\Persian_tiles_2020_2023_SA\PDIR_1h2022091106.tif
[42 empty] | 1417380 | G:\Shared drives\WadiLab_General\Study_cases\luis_c\South_America\Persian_tiles_2020_2023_SA\PDIR_1h2022091107.tif
[42 empty] | 1417440 | G:\Shared drives\WadiLab_General\Study_cases\luis_c\South_America\Persian_tiles_2020_2023_SA\PDIR_1h2022091108.tif
[42 empty] | 1417500 | G:\Shared drives\WadiLab_General\Study_cases\luis_c\South_America\Persian_tiles_2020_2023_SA\PDIR_1h2022091109.tif
[42 empty] | 1417560 | G:\Shared drives\WadiLab_General\Study_cases\luis_c\South_America\Persian_tiles_2020_2023_SA\PDIR_1h2022091110.tif
[42 empty] | 1417620 | G:\Shared drives\WadiLab_General\Study_cases\luis_c\South_America\Persian_tiles_2020_2023_SA\PDIR_1h2022091111.tif
[42 empty] | 1417680 | G:\Shared drives\WadiLab_General\Study_cases\luis_c\South_America\Persian_tiles_2020_2023_SA\PDIR_1h2022091112.tif
[42 empty] | 1417740 | G:\Shared drives\WadiLab_General\Study_cases\luis_c\South_America\Persian_tiles_2020_2023_SA\PDIR_1h2022091113.tif
[42 empty] | 1417800 | G:\Shared drives\WadiLab_General\Study_cases\luis_c\South_America\Persian_tiles_2020_2023_SA\PDIR_1h2022091114.tif
[42 empty] | 1417860 | G:\Shared drives\WadiLab_General\Study_cases\luis_c\South_America\Persian_tiles_2020_2023_SA\PDIR_1h2022091115.tif
[42 empty] | 1417920 | G:\Shared drives\WadiLab_General\Study_cases\luis_c\South_America\Persian_tiles_2020_2023_SA\PDIR_1h2022091116.tif
[42 empty] | 1417980 | G:\Shared drives\WadiLab_General\Study_cases\luis_c\South_America\Persian_tiles_2020_2023_SA\PDIR_1h2022091117.tif
[42 empty] | 1418040 | G:\Shared drives\WadiLab_General\Study_cases\luis_c\South_America\Persian_tiles_2020_2023_SA\PDIR_1h2022091118.tif
[42 empty] | 1418100 | G:\Shared drives\WadiLab_General\Study_cases\luis_c\South_America\Persian_tiles_2020_2023_SA\PDIR_1h2022091119.tif
[42 empty] | 1418160 | G:\Shared drives\WadiLab_General\Study_cases\luis_c\South_America\Persian_tiles_2020_2023_SA\PDIR_1h2022091120.tif
[42 empty] | 1418220 | G:\Shared drives\WadiLab_General\Study_cases\luis_c\South_America\Persian_tiles_2020_2023_SA\PDIR_1h2022091121.tif
[42 empty] | 1418280 | G:\Shared drives\WadiLab_General\Study_cases\luis_c\South_America\Persian_tiles_2020_2023_SA\PDIR_1h2022091122.tif
[42 empty] | 1418340 | G:\Shared drives\WadiLab_General\Study_cases\luis_c\South_America\Persian_tiles_2020_2023_SA\PDIR_1h2022091123.tif
[42 empty] | 1418400 | G:\Shared drives\WadiLab_General\Study_cases\luis_c\South_America\Persian_tiles_2020_2023_SA\PDIR_1h2022091200.tif
[42 empty] | 1418460 | G:\Shared drives\WadiLab_General\Study_cases\luis_c\South_America\Persian_tiles_2020_2023_SA\PDIR_1h2022091201.tif
[42 empty] | 1418520 | G:\Shared drives\WadiLab_General\Study_cases\luis_c\South_America\Persian_tiles_2020_2023_SA\PDIR_1h2022091202.tif
[42 empty] | 1418580 | G:\Shared drives\WadiLab_General\Study_cases\luis_c\South_America\Persian_tiles_2020_2023_SA\PDIR_1h2022091203.tif
[42 empty] | 1418640 | G:\Shared drives\WadiLab_General\Study_cases\luis_c\South_America\Persian_tiles_2020_2023_SA\PDIR_1h2022091204.tif
[42 empty] | 1418700 | G:\Shared drives\WadiLab_General\Study_cases\luis_c\South_America\Persian_tiles_2020_2023_SA\PDIR_1h2022091205.tif
[42 empty] | 1418760 | G:\Shared drives\WadiLab_General\Study_cases\luis_c\South_America\Persian_tiles_2020_2023_SA\PDIR_1h2022091206.tif
[42 empty] | 1418820 | G:\Shared drives\WadiLab_General\Study_cases\luis_c\South_America\Persian_tiles_2020_2023_SA\PDIR_1h2022091207.tif
[42 empty] | 1418880 | G:\Shared drives\WadiLab_General\Study_cases\luis_c\South_America\Persian_tiles_2020_2023_SA\PDIR_1h2022091208.tif
[42 empty] | 1418940 | G:\Shared drives\WadiLab_General\Study_cases\luis_c\South_America\Persian_tiles_2020_2023_SA\PDIR_1h2022091209.tif
[42 empty] | 1419000 | G:\Shared drives\WadiLab_General\Study_cases\luis_c\South_America\Persian_tiles_2020_2023_SA\PDIR_1h2022091210.tif
[42 empty] | 1419060 | G:\Shared drives\WadiLab_General\Study_cases\luis_c\South_America\Persian_tiles_2020_2023_SA\PDIR_1h2022091211.tif
[42 empty] | 1419120 | G:\Shared drives\WadiLab_General\Study_cases\luis_c\South_America\Persian_tiles_2020_2023_SA\PDIR_1h2022091212.tif
[42 empty] | 1419180 | G:\Shared drives\WadiLab_General\Study_cases\luis_c\South_America\Persian_tiles_2020_2023_SA\PDIR_1h2022091213.tif
[42 empty] | 1419240 | G:\Shared drives\WadiLab_General\Study_cases\luis_c\South_America\Persian_tiles_2020_2023_SA\PDIR_1h2022091214.tif
[42 empty] | 1419300 | G:\Shared drives\WadiLab_General\Study_cases\luis_c\South_America\Persian_tiles_2020_2023_SA\PDIR_1h2022091215.tif
[42 empty] | 1419360 | G:\Shared drives\WadiLab_General\Study_cases\luis_c\South_America\Persian_tiles_2020_2023_SA\PDIR_1h2022091216.tif
[42 empty] | 1419420 | G:\Shared drives\WadiLab_General\Study_cases\luis_c\South_America\Persian_tiles_2020_2023_SA\PDIR_1h2022091217.tif
[42 empty] | 1419480 | G:\Shared drives\WadiLab_General\Study_cases\luis_c\South_America\Persian_tiles_2020_2023_SA\PDIR_1h2022091218.tif
[42 empty] | 1419540 | G:\Shared drives\WadiLab_General\Study_cases\luis_c\South_America\Persian_tiles_2020_2023_SA\PDIR_1h2022091219.tif
[42 empty] | 1419600 | G:\Shared drives\WadiLab_General\Study_cases\luis_c\South_America\Persian_tiles_2020_2023_SA\PDIR_1h2022091220.tif
[42 empty] | 1419660 | G:\Shared drives\WadiLab_General\Study_cases\luis_c\South_America\Persian_tiles_2020_2023_SA\PDIR_1h2022091221.tif
[42 empty] | 1419720 | G:\Shared drives\WadiLab_General\Study_cases\luis_c\South_America\Persian_tiles_2020_2023_SA\PDIR_1h2022091222.tif
[42 empty] | 1419780 | G:\Shared drives\WadiLab_General\Study_cases\luis_c\South_America\Persian_tiles_2020_2023_SA\PDIR_1h2022091223.tif
[42 empty] | 1419840 | G:\Shared drives\WadiLab_General\Study_cases\luis_c\South_America\Persian_tiles_2020_2023_SA\PDIR_1h2022091300.tif
[42 empty] | 1419900 | G:\Shared drives\WadiLab_General\Study_cases\luis_c\South_America\Persian_tiles_2020_2023_SA\PDIR_1h2022091301.tif
[42 empty] | 1419960 | G:\Shared drives\WadiLab_General\Study_cases\luis_c\South_America\Persian_tiles_2020_2023_SA\PDIR_1h2022091302.tif
[42 empty] | 1420020 | G:\Shared drives\WadiLab_General\Study_cases\luis_c\South_America\Persian_tiles_2020_2023_SA\PDIR_1h2022091303.tif
[42 empty] | 1420080 | G:\Shared drives\WadiLab_General\Study_cases\luis_c\South_America\Persian_tiles_2020_2023_SA\PDIR_1h2022091304.tif
[42 empty] | 1420140 | G:\Shared drives\WadiLab_General\Study_cases\luis_c\South_America\Persian_tiles_2020_2023_SA\PDIR_1h2022091305.tif
[42 empty] | 1420200 | G:\Shared drives\WadiLab_General\Study_cases\luis_c\South_America\Persian_tiles_2020_2023_SA\PDIR_1h2022091306.tif
[42 empty] | 1420260 | G:\Shared drives\WadiLab_General\Study_cases\luis_c\South_America\Persian_tiles_2020_2023_SA\PDIR_1h2022091307.tif
[42 empty] | 1420320 | G:\Shared drives\WadiLab_General\Study_cases\luis_c\South_America\Persian_tiles_2020_2023_SA\PDIR_1h2022091308.tif
[42 empty] | 1420380 | G:\Shared drives\WadiLab_General\Study_cases\luis_c\South_America\Persian_tiles_2020_2023_SA\PDIR_1h2022091309.tif
[42 empty] | 1420440 | G:\Shared drives\WadiLab_General\Study_cases\luis_c\South_America\Persian_tiles_2020_2023_SA\PDIR_1h2022091310.tif
[42 empty] | 1420500 | G:\Shared drives\WadiLab_General\Study_cases\luis_c\South_America\Persian_tiles_2020_2023_SA\PDIR_1h2022091311.tif
[42 empty] | 1420560 | G:\Shared drives\WadiLab_General\Study_cases\luis_c\South_America\Persian_tiles_2020_2023_SA\PDIR_1h2022091312.tif
[42 empty] | 1420620 | G:\Shared drives\WadiLab_General\Study_cases\luis_c\South_America\Persian_tiles_2020_2023_SA\PDIR_1h2022091313.tif
[42 empty] | 1420680 | G:\Shared drives\WadiLab_General\Study_cases\luis_c\South_America\Persian_tiles_2020_2023_SA\PDIR_1h2022091314.tif
[42 empty] | 1420740 | G:\Shared drives\WadiLab_General\Study_cases\luis_c\South_America\Persian_tiles_2020_2023_SA\PDIR_1h2022091315.tif
[42 empty] | 1420800 | G:\Shared drives\WadiLab_General\Study_cases\luis_c\South_America\Persian_tiles_2020_2023_SA\PDIR_1h2022091316.tif
[42 empty] | 1420860 | G:\Shared drives\WadiLab_General\Study_cases\luis_c\South_America\Persian_tiles_2020_2023_SA\PDIR_1h2022091317.tif
[42 empty] | 1420920 | G:\Shared drives\WadiLab_General\Study_cases\luis_c\South_America\Persian_tiles_2020_2023_SA\PDIR_1h2022091318.tif
[42 empty] | 1420980 | G:\Shared drives\WadiLab_General\Study_cases\luis_c\South_America\Persian_tiles_2020_2023_SA\PDIR_1h2022091319.tif
[42 empty] | 1421040 | G:\Shared drives\WadiLab_General\Study_cases\luis_c\South_America\Persian_tiles_2020_2023_SA\PDIR_1h2022091320.tif
[42 empty] | 1421100 | G:\Shared drives\WadiLab_General\Study_cases\luis_c\South_America\Persian_tiles_2020_2023_SA\PDIR_1h2022091321.tif
[42 empty] | 1421160 | G:\Shared drives\WadiLab_General\Study_cases\luis_c\South_America\Persian_tiles_2020_2023_SA\PDIR_1h2022091322.tif
[42 empty] | 1421220 | G:\Shared drives\WadiLab_General\Study_cases\luis_c\South_America\Persian_tiles_2020_2023_SA\PDIR_1h2022091323.tif
[42 empty] | 1421280 | G:\Shared drives\WadiLab_General\Study_cases\luis_c\South_America\Persian_tiles_2020_2023_SA\PDIR_1h2022091400.tif
[42 empty] | 1421340 | G:\Shared drives\WadiLab_General\Study_cases\luis_c\South_America\Persian_tiles_2020_2023_SA\PDIR_1h2022091401.tif
[42 empty] | 1421400 | G:\Shared drives\WadiLab_General\Study_cases\luis_c\South_America\Persian_tiles_2020_2023_SA\PDIR_1h2022091402.tif
[42 empty] | 1421460 | G:\Shared drives\WadiLab_General\Study_cases\luis_c\South_America\Persian_tiles_2020_2023_SA\PDIR_1h2022091403.tif
[42 empty] | 1421520 | G:\Shared drives\WadiLab_General\Study_cases\luis_c\South_America\Persian_tiles_2020_2023_SA\PDIR_1h2022091404.tif
[42 empty] | 1421580 | G:\Shared drives\WadiLab_General\Study_cases\luis_c\South_America\Persian_tiles_2020_2023_SA\PDIR_1h2022091405.tif
[42 empty] | 1421640 | G:\Shared drives\WadiLab_General\Study_cases\luis_c\South_America\Persian_tiles_2020_2023_SA\PDIR_1h2022091406.tif
[42 empty] | 1421700 | G:\Shared drives\WadiLab_General\Study_cases\luis_c\South_America\Persian_tiles_2020_2023_SA\PDIR_1h2022091407.tif
[42 empty] | 1421760 | G:\Shared drives\WadiLab_General\Study_cases\luis_c\South_America\Persian_tiles_2020_2023_SA\PDIR_1h2022091408.tif
[42 empty] | 1421820 | G:\Shared drives\WadiLab_General\Study_cases\luis_c\South_America\Persian_tiles_2020_2023_SA\PDIR_1h2022091409.tif
[42 empty] | 1421880 | G:\Shared drives\WadiLab_General\Study_cases\luis_c\South_America\Persian_tiles_2020_2023_SA\PDIR_1h2022091410.tif
[42 empty] | 1421940 | G:\Shared drives\WadiLab_General\Study_cases\luis_c\South_America\Persian_tiles_2020_2023_SA\PDIR_1h2022091411.tif
[42 empty] | 1422000 | G:\Shared drives\WadiLab_General\Study_cases\luis_c\South_America\Persian_tiles_2020_2023_SA\PDIR_1h2022091412.tif
[42 empty] | 1422060 | G:\Shared drives\WadiLab_General\Study_cases\luis_c\South_America\Persian_tiles_2020_2023_SA\PDIR_1h2022091413.tif
[42 empty] | 1422120 | G:\Shared drives\WadiLab_General\Study_cases\luis_c\South_America\Persian_tiles_2020_2023_SA\PDIR_1h2022091414.tif
[42 empty] | 1422180 | G:\Shared drives\WadiLab_General\Study_cases\luis_c\South_America\Persian_tiles_2020_2023_SA\PDIR_1h2022091415.tif
[42 empty] | 1422240 | G:\Shared drives\WadiLab_General\Study_cases\luis_c\South_America\Persian_tiles_2020_2023_SA\PDIR_1h2022091416.tif
[42 empty] | 1422300 | G:\Shared drives\WadiLab_General\Study_cases\luis_c\South_America\Persian_tiles_2020_2023_SA\PDIR_1h2022091417.tif
[42 empty] | 1422360 | G:\Shared drives\WadiLab_General\Study_cases\luis_c\South_America\Persian_tiles_2020_2023_SA\PDIR_1h2022091418.tif
[42 empty] | 1422420 | G:\Shared drives\WadiLab_General\Study_cases\luis_c\South_America\Persian_tiles_2020_2023_SA\PDIR_1h2022091419.tif
[42 empty] | 1422480 | G:\Shared drives\WadiLab_General\Study_cases\luis_c\South_America\Persian_tiles_2020_2023_SA\PDIR_1h2022091420.tif
[42 empty] | 1422540 | G:\Shared drives\WadiLab_General\Study_cases\luis_c\South_America\Persian_tiles_2020_2023_SA\PDIR_1h2022091421.tif
[42 empty] | 1422600 | G:\Shared drives\WadiLab_General\Study_cases\luis_c\South_America\Persian_tiles_2020_2023_SA\PDIR_1h2022091422.tif
[42 empty] | 1422660 | G:\Shared drives\WadiLab_General\Study_cases\luis_c\South_America\Persian_tiles_2020_2023_SA\PDIR_1h2022091423.tif
[42 empty] | 1422720 | G:\Shared drives\WadiLab_General\Study_cases\luis_c\South_America\Persian_tiles_2020_2023_SA\PDIR_1h2022091500.tif
[42 empty] | 1422780 | G:\Shared drives\WadiLab_General\Study_cases\luis_c\South_America\Persian_tiles_2020_2023_SA\PDIR_1h2022091501.tif
[42 empty] | 1422840 | G:\Shared drives\WadiLab_General\Study_cases\luis_c\South_America\Persian_tiles_2020_2023_SA\PDIR_1h2022091502.tif
[42 empty] | 1422900 | G:\Shared drives\WadiLab_General\Study_cases\luis_c\South_America\Persian_tiles_2020_2023_SA\PDIR_1h2022091503.tif
[42 empty] | 1422960 | G:\Shared drives\WadiLab_General\Study_cases\luis_c\South_America\Persian_tiles_2020_2023_SA\PDIR_1h2022091504.tif
[42 empty] | 1423020 | G:\Shared drives\WadiLab_General\Study_cases\luis_c\South_America\Persian_tiles_2020_2023_SA\PDIR_1h2022091505.tif
[42 empty] | 1423080 | G:\Shared drives\WadiLab_General\Study_cases\luis_c\South_America\Persian_tiles_2020_2023_SA\PDIR_1h2022091506.tif
[42 empty] | 1423140 | G:\Shared drives\WadiLab_General\Study_cases\luis_c\South_America\Persian_tiles_2020_2023_SA\PDIR_1h2022091507.tif
[42 empty] | 1423200 | G:\Shared drives\WadiLab_General\Study_cases\luis_c\South_America\Persian_tiles_2020_2023_SA\PDIR_1h2022091508.tif
[42 empty] | 1423260 | G:\Shared drives\WadiLab_General\Study_cases\luis_c\South_America\Persian_tiles_2020_2023_SA\PDIR_1h2022091509.tif
[42 empty] | 1423320 | G:\Shared drives\WadiLab_General\Study_cases\luis_c\South_America\Persian_tiles_2020_2023_SA\PDIR_1h2022091510.tif
[42 empty] | 1423380 | G:\Shared drives\WadiLab_General\Study_cases\luis_c\South_America\Persian_tiles_2020_2023_SA\PDIR_1h2022091511.tif
[42 empty] | 1423440 | G:\Shared drives\WadiLab_General\Study_cases\luis_c\South_America\Persian_tiles_2020_2023_SA\PDIR_1h2022091512.tif
[42 empty] | 1423500 | G:\Shared drives\WadiLab_General\Study_cases\luis_c\South_America\Persian_tiles_2020_2023_SA\PDIR_1h2022091513.tif
[42 empty] | 1423560 | G:\Shared drives\WadiLab_General\Study_cases\luis_c\South_America\Persian_tiles_2020_2023_SA\PDIR_1h2022091514.tif
[42 empty] | 1423620 | G:\Shared drives\WadiLab_General\Study_cases\luis_c\South_America\Persian_tiles_2020_2023_SA\PDIR_1h2022091515.tif
[42 empty] | 1423680 | G:\Shared drives\WadiLab_General\Study_cases\luis_c\South_America\Persian_tiles_2020_2023_SA\PDIR_1h2022091516.tif
[42 empty] | 1423740 | G:\Shared drives\WadiLab_General\Study_cases\luis_c\South_America\Persian_tiles_2020_2023_SA\PDIR_1h2022091517.tif
[42 empty] | 1423800 | G:\Shared drives\WadiLab_General\Study_cases\luis_c\South_America\Persian_tiles_2020_2023_SA\PDIR_1h2022091518.tif
[42 empty] | 1423860 | G:\Shared drives\WadiLab_General\Study_cases\luis_c\South_America\Persian_tiles_2020_2023_SA\PDIR_1h2022091519.tif
[42 empty] | 1423920 | G:\Shared drives\WadiLab_General\Study_cases\luis_c\South_America\Persian_tiles_2020_2023_SA\PDIR_1h2022091520.tif
[42 empty] | 1423980 | G:\Shared drives\WadiLab_General\Study_cases\luis_c\South_America\Persian_tiles_2020_2023_SA\PDIR_1h2022091521.tif
[42 empty] | 1424040 | G:\Shared drives\WadiLab_General\Study_cases\luis_c\South_America\Persian_tiles_2020_2023_SA\PDIR_1h2022091522.tif
[42 empty] | 1424100 | G:\Shared drives\WadiLab_General\Study_cases\luis_c\South_America\Persian_tiles_2020_2023_SA\PDIR_1h2022091523.tif
[42 empty] | 1424160 | G:\Shared drives\WadiLab_General\Study_cases\luis_c\South_America\Persian_tiles_2020_2023_SA\PDIR_1h2022091600.tif
[42 empty] | 1424220 | G:\Shared drives\WadiLab_General\Study_cases\luis_c\South_America\Persian_tiles_2020_2023_SA\PDIR_1h2022091601.tif
[42 empty] | 1424280 | G:\Shared drives\WadiLab_General\Study_cases\luis_c\South_America\Persian_tiles_2020_2023_SA\PDIR_1h2022091602.tif
[42 empty] | 1424340 | G:\Shared drives\WadiLab_General\Study_cases\luis_c\South_America\Persian_tiles_2020_2023_SA\PDIR_1h2022091603.tif
[42 empty] | 1424400 | G:\Shared drives\WadiLab_General\Study_cases\luis_c\South_America\Persian_tiles_2020_2023_SA\PDIR_1h2022091604.tif
[42 empty] | 1424460 | G:\Shared drives\WadiLab_General\Study_cases\luis_c\South_America\Persian_tiles_2020_2023_SA\PDIR_1h2022091605.tif
[42 empty] | 1424520 | G:\Shared drives\WadiLab_General\Study_cases\luis_c\South_America\Persian_tiles_2020_2023_SA\PDIR_1h2022091606.tif
[42 empty] | 1424580 | G:\Shared drives\WadiLab_General\Study_cases\luis_c\South_America\Persian_tiles_2020_2023_SA\PDIR_1h2022091607.tif
[42 empty] | 1424640 | G:\Shared drives\WadiLab_General\Study_cases\luis_c\South_America\Persian_tiles_2020_2023_SA\PDIR_1h2022091608.tif
[42 empty] | 1424700 | G:\Shared drives\WadiLab_General\Study_cases\luis_c\South_America\Persian_tiles_2020_2023_SA\PDIR_1h2022091609.tif
[42 empty] | 1424760 | G:\Shared drives\WadiLab_General\Study_cases\luis_c\South_America\Persian_tiles_2020_2023_SA\PDIR_1h2022091610.tif
[42 empty] | 1424820 | G:\Shared drives\WadiLab_General\Study_cases\luis_c\South_America\Persian_tiles_2020_2023_SA\PDIR_1h2022091611.tif
[42 empty] | 1424880 | G:\Shared drives\WadiLab_General\Study_cases\luis_c\South_America\Persian_tiles_2020_2023_SA\PDIR_1h2022091612.tif
[42 empty] | 1424940 | G:\Shared drives\WadiLab_General\Study_cases\luis_c\South_America\Persian_tiles_2020_2023_SA\PDIR_1h2022091613.tif
[42 empty] | 1425000 | G:\Shared drives\WadiLab_General\Study_cases\luis_c\South_America\Persian_tiles_2020_2023_SA\PDIR_1h2022091614.tif
[42 empty] | 1425060 | G:\Shared drives\WadiLab_General\Study_cases\luis_c\South_America\Persian_tiles_2020_2023_SA\PDIR_1h2022091615.tif
[42 empty] | 1425120 | G:\Shared drives\WadiLab_General\Study_cases\luis_c\South_America\Persian_tiles_2020_2023_SA\PDIR_1h2022091616.tif
[42 empty] | 1425180 | G:\Shared drives\WadiLab_General\Study_cases\luis_c\South_America\Persian_tiles_2020_2023_SA\PDIR_1h2022091617.tif
[42 empty] | 1425240 | G:\Shared drives\WadiLab_General\Study_cases\luis_c\South_America\Persian_tiles_2020_2023_SA\PDIR_1h2022091618.tif
[42 empty] | 1425300 | G:\Shared drives\WadiLab_General\Study_cases\luis_c\South_America\Persian_tiles_2020_2023_SA\PDIR_1h2022091619.tif
[42 empty] | 1425360 | G:\Shared drives\WadiLab_General\Study_cases\luis_c\South_America\Persian_tiles_2020_2023_SA\PDIR_1h2022091620.tif
[42 empty] | 1425420 | G:\Shared drives\WadiLab_General\Study_cases\luis_c\South_America\Persian_tiles_2020_2023_SA\PDIR_1h2022091621.tif
[42 empty] | 1425480 | G:\Shared drives\WadiLab_General\Study_cases\luis_c\South_America\Persian_tiles_2020_2023_SA\PDIR_1h2022091622.tif
[42 empty] | 1425540 | G:\Shared drives\WadiLab_General\Study_cases\luis_c\South_America\Persian_tiles_2020_2023_SA\PDIR_1h2022091623.tif
[42 empty] | 1425600 | G:\Shared drives\WadiLab_General\Study_cases\luis_c\South_America\Persian_tiles_2020_2023_SA\PDIR_1h2022091700.tif
[42 empty] | 1425660 | G:\Shared drives\WadiLab_General\Study_cases\luis_c\South_America\Persian_tiles_2020_2023_SA\PDIR_1h2022091701.tif
[42 empty] | 1425720 | G:\Shared drives\WadiLab_General\Study_cases\luis_c\South_America\Persian_tiles_2020_2023_SA\PDIR_1h2022091702.tif
[42 empty] | 1425780 | G:\Shared drives\WadiLab_General\Study_cases\luis_c\South_America\Persian_tiles_2020_2023_SA\PDIR_1h2022091703.tif
[42 empty] | 1425840 | G:\Shared drives\WadiLab_General\Study_cases\luis_c\South_America\Persian_tiles_2020_2023_SA\PDIR_1h2022091704.tif
[42 empty] | 1425900 | G:\Shared drives\WadiLab_General\Study_cases\luis_c\South_America\Persian_tiles_2020_2023_SA\PDIR_1h2022091705.tif
[42 empty] | 1425960 | G:\Shared drives\WadiLab_General\Study_cases\luis_c\South_America\Persian_tiles_2020_2023_SA\PDIR_1h2022091706.tif
[42 empty] | 1426020 | G:\Shared drives\WadiLab_General\Study_cases\luis_c\South_America\Persian_tiles_2020_2023_SA\PDIR_1h2022091707.tif
[42 empty] | 1426080 | G:\Shared drives\WadiLab_General\Study_cases\luis_c\South_America\Persian_tiles_2020_2023_SA\PDIR_1h2022091708.tif
[42 empty] | 1426140 | G:\Shared drives\WadiLab_General\Study_cases\luis_c\South_America\Persian_tiles_2020_2023_SA\PDIR_1h2022091709.tif
[42 empty] | 1426200 | G:\Shared drives\WadiLab_General\Study_cases\luis_c\South_America\Persian_tiles_2020_2023_SA\PDIR_1h2022091710.tif
[42 empty] | 1426260 | G:\Shared drives\WadiLab_General\Study_cases\luis_c\South_America\Persian_tiles_2020_2023_SA\PDIR_1h2022091711.tif
[42 empty] | 1426320 | G:\Shared drives\WadiLab_General\Study_cases\luis_c\South_America\Persian_tiles_2020_2023_SA\PDIR_1h2022091712.tif
[42 empty] | 1426380 | G:\Shared drives\WadiLab_General\Study_cases\luis_c\South_America\Persian_tiles_2020_2023_SA\PDIR_1h2022091713.tif
[42 empty] | 1426440 | G:\Shared drives\WadiLab_General\Study_cases\luis_c\South_America\Persian_tiles_2020_2023_SA\PDIR_1h2022091714.tif
[42 empty] | 1426500 | G:\Shared drives\WadiLab_General\Study_cases\luis_c\South_America\Persian_tiles_2020_2023_SA\PDIR_1h2022091715.tif
[42 empty] | 1426560 | G:\Shared drives\WadiLab_General\Study_cases\luis_c\South_America\Persian_tiles_2020_2023_SA\PDIR_1h2022091716.tif
[42 empty] | 1426620 | G:\Shared drives\WadiLab_General\Study_cases\luis_c\South_America\Persian_tiles_2020_2023_SA\PDIR_1h2022091717.tif
[42 empty] | 1426680 | G:\Shared drives\WadiLab_General\Study_cases\luis_c\South_America\Persian_tiles_2020_2023_SA\PDIR_1h2022091718.tif
[42 empty] | 1426740 | G:\Shared drives\WadiLab_General\Study_cases\luis_c\South_America\Persian_tiles_2020_2023_SA\PDIR_1h2022091719.tif
[42 empty] | 1426800 | G:\Shared drives\WadiLab_General\Study_cases\luis_c\South_America\Persian_tiles_2020_2023_SA\PDIR_1h2022091720.tif
[42 empty] | 1426860 | G:\Shared drives\WadiLab_General\Study_cases\luis_c\South_America\Persian_tiles_2020_2023_SA\PDIR_1h2022091721.tif
[42 empty] | 1426920 | G:\Shared drives\WadiLab_General\Study_cases\luis_c\South_America\Persian_tiles_2020_2023_SA\PDIR_1h2022091722.tif
[42 empty] | 1426980 | G:\Shared drives\WadiLab_General\Study_cases\luis_c\South_America\Persian_tiles_2020_2023_SA\PDIR_1h2022091723.tif
[42 empty] | 1427040 | G:\Shared drives\WadiLab_General\Study_cases\luis_c\South_America\Persian_tiles_2020_2023_SA\PDIR_1h2022091800.tif
[42 empty] | 1427100 | G:\Shared drives\WadiLab_General\Study_cases\luis_c\South_America\Persian_tiles_2020_2023_SA\PDIR_1h2022091801.tif
[42 empty] | 1427160 | G:\Shared drives\WadiLab_General\Study_cases\luis_c\South_America\Persian_tiles_2020_2023_SA\PDIR_1h2022091802.tif
[42 empty] | 1427220 | G:\Shared drives\WadiLab_General\Study_cases\luis_c\South_America\Persian_tiles_2020_2023_SA\PDIR_1h2022091803.tif
[42 empty] | 1427280 | G:\Shared drives\WadiLab_General\Study_cases\luis_c\South_America\Persian_tiles_2020_2023_SA\PDIR_1h2022091804.tif
[42 empty] | 1427340 | G:\Shared drives\WadiLab_General\Study_cases\luis_c\South_America\Persian_tiles_2020_2023_SA\PDIR_1h2022091805.tif
[42 empty] | 1427400 | G:\Shared drives\WadiLab_General\Study_cases\luis_c\South_America\Persian_tiles_2020_2023_SA\PDIR_1h2022091806.tif
[42 empty] | 1427460 | G:\Shared drives\WadiLab_General\Study_cases\luis_c\South_America\Persian_tiles_2020_2023_SA\PDIR_1h2022091807.tif
[42 empty] | 1427520 | G:\Shared drives\WadiLab_General\Study_cases\luis_c\South_America\Persian_tiles_2020_2023_SA\PDIR_1h2022091808.tif
[42 empty] | 1427580 | G:\Shared drives\WadiLab_General\Study_cases\luis_c\South_America\Persian_tiles_2020_2023_SA\PDIR_1h2022091809.tif
[42 empty] | 1427640 | G:\Shared drives\WadiLab_General\Study_cases\luis_c\South_America\Persian_tiles_2020_2023_SA\PDIR_1h2022091810.tif
[42 empty] | 1427700 | G:\Shared drives\WadiLab_General\Study_cases\luis_c\South_America\Persian_tiles_2020_2023_SA\PDIR_1h2022091811.tif
[42 empty] | 1427760 | G:\Shared drives\WadiLab_General\Study_cases\luis_c\South_America\Persian_tiles_2020_2023_SA\PDIR_1h2022091812.tif
[42 empty] | 1427820 | G:\Shared drives\WadiLab_General\Study_cases\luis_c\South_America\Persian_tiles_2020_2023_SA\PDIR_1h2022091813.tif
[42 empty] | 1427880 | G:\Shared drives\WadiLab_General\Study_cases\luis_c\South_America\Persian_tiles_2020_2023_SA\PDIR_1h2022091814.tif
[42 empty] | 1427940 | G:\Shared drives\WadiLab_General\Study_cases\luis_c\South_America\Persian_tiles_2020_2023_SA\PDIR_1h2022091815.tif
[42 empty] | 1428000 | G:\Shared drives\WadiLab_General\Study_cases\luis_c\South_America\Persian_tiles_2020_2023_SA\PDIR_1h2022091816.tif
[42 empty] | 1428060 | G:\Shared drives\WadiLab_General\Study_cases\luis_c\South_America\Persian_tiles_2020_2023_SA\PDIR_1h2022091817.tif
[42 empty] | 1428120 | G:\Shared drives\WadiLab_General\Study_cases\luis_c\South_America\Persian_tiles_2020_2023_SA\PDIR_1h2022091818.tif
[42 empty] | 1428180 | G:\Shared drives\WadiLab_General\Study_cases\luis_c\South_America\Persian_tiles_2020_2023_SA\PDIR_1h2022091819.tif
[42 empty] | 1428240 | G:\Shared drives\WadiLab_General\Study_cases\luis_c\South_America\Persian_tiles_2020_2023_SA\PDIR_1h2022091820.tif
[42 empty] | 1428300 | G:\Shared drives\WadiLab_General\Study_cases\luis_c\South_America\Persian_tiles_2020_2023_SA\PDIR_1h2022091821.tif
[42 empty] | 1428360 | G:\Shared drives\WadiLab_General\Study_cases\luis_c\South_America\Persian_tiles_2020_2023_SA\PDIR_1h2022091822.tif
[42 empty] | 1428420 | G:\Shared drives\WadiLab_General\Study_cases\luis_c\South_America\Persian_tiles_2020_2023_SA\PDIR_1h2022091823.tif
[42 empty] | 1428480 | G:\Shared drives\WadiLab_General\Study_cases\luis_c\South_America\Persian_tiles_2020_2023_SA\PDIR_1h2022091900.tif
[42 empty] | 1428540 | G:\Shared drives\WadiLab_General\Study_cases\luis_c\South_America\Persian_tiles_2020_2023_SA\PDIR_1h2022091901.tif
[42 empty] | 1428600 | G:\Shared drives\WadiLab_General\Study_cases\luis_c\South_America\Persian_tiles_2020_2023_SA\PDIR_1h2022091902.tif
[42 empty] | 1428660 | G:\Shared drives\WadiLab_General\Study_cases\luis_c\South_America\Persian_tiles_2020_2023_SA\PDIR_1h2022091903.tif
[42 empty] | 1428720 | G:\Shared drives\WadiLab_General\Study_cases\luis_c\South_America\Persian_tiles_2020_2023_SA\PDIR_1h2022091904.tif
[42 empty] | 1428780 | G:\Shared drives\WadiLab_General\Study_cases\luis_c\South_America\Persian_tiles_2020_2023_SA\PDIR_1h2022091905.tif
[42 empty] | 1428840 | G:\Shared drives\WadiLab_General\Study_cases\luis_c\South_America\Persian_tiles_2020_2023_SA\PDIR_1h2022091906.tif
[42 empty] | 1428900 | G:\Shared drives\WadiLab_General\Study_cases\luis_c\South_America\Persian_tiles_2020_2023_SA\PDIR_1h2022091907.tif
[42 empty] | 1428960 | G:\Shared drives\WadiLab_General\Study_cases\luis_c\South_America\Persian_tiles_2020_2023_SA\PDIR_1h2022091908.tif
[42 empty] | 1429020 | G:\Shared drives\WadiLab_General\Study_cases\luis_c\South_America\Persian_tiles_2020_2023_SA\PDIR_1h2022091909.tif
[42 empty] | 1429080 | G:\Shared drives\WadiLab_General\Study_cases\luis_c\South_America\Persian_tiles_2020_2023_SA\PDIR_1h2022091910.tif
[42 empty] | 1429140 | G:\Shared drives\WadiLab_General\Study_cases\luis_c\South_America\Persian_tiles_2020_2023_SA\PDIR_1h2022091911.tif
[42 empty] | 1429200 | G:\Shared drives\WadiLab_General\Study_cases\luis_c\South_America\Persian_tiles_2020_2023_SA\PDIR_1h2022091912.tif
[42 empty] | 1429260 | G:\Shared drives\WadiLab_General\Study_cases\luis_c\South_America\Persian_tiles_2020_2023_SA\PDIR_1h2022091913.tif
[42 empty] | 1429320 | G:\Shared drives\WadiLab_General\Study_cases\luis_c\South_America\Persian_tiles_2020_2023_SA\PDIR_1h2022091914.tif
[42 empty] | 1429380 | G:\Shared drives\WadiLab_General\Study_cases\luis_c\South_America\Persian_tiles_2020_2023_SA\PDIR_1h2022091915.tif
[42 empty] | 1429440 | G:\Shared drives\WadiLab_General\Study_cases\luis_c\South_America\Persian_tiles_2020_2023_SA\PDIR_1h2022091916.tif
[42 empty] | 1429500 | G:\Shared drives\WadiLab_General\Study_cases\luis_c\South_America\Persian_tiles_2020_2023_SA\PDIR_1h2022091917.tif
[42 empty] | 1429560 | G:\Shared drives\WadiLab_General\Study_cases\luis_c\South_America\Persian_tiles_2020_2023_SA\PDIR_1h2022091918.tif
[42 empty] | 1429620 | G:\Shared drives\WadiLab_General\Study_cases\luis_c\South_America\Persian_tiles_2020_2023_SA\PDIR_1h2022091919.tif
[42 empty] | 1429680 | G:\Shared drives\WadiLab_General\Study_cases\luis_c\South_America\Persian_tiles_2020_2023_SA\PDIR_1h2022091920.tif
[42 empty] | 1429740 | G:\Shared drives\WadiLab_General\Study_cases\luis_c\South_America\Persian_tiles_2020_2023_SA\PDIR_1h2022091921.tif
[42 empty] | 1429800 | G:\Shared drives\WadiLab_General\Study_cases\luis_c\South_America\Persian_tiles_2020_2023_SA\PDIR_1h2022091922.tif
[42 empty] | 1429860 | G:\Shared drives\WadiLab_General\Study_cases\luis_c\South_America\Persian_tiles_2020_2023_SA\PDIR_1h2022091923.tif
[42 empty] | 1429920 | G:\Shared drives\WadiLab_General\Study_cases\luis_c\South_America\Persian_tiles_2020_2023_SA\PDIR_1h2022092000.tif
[42 empty] | 1429980 | G:\Shared drives\WadiLab_General\Study_cases\luis_c\South_America\Persian_tiles_2020_2023_SA\PDIR_1h2022092001.tif
[42 empty] | 1430040 | G:\Shared drives\WadiLab_General\Study_cases\luis_c\South_America\Persian_tiles_2020_2023_SA\PDIR_1h2022092002.tif
[42 empty] | 1430100 | G:\Shared drives\WadiLab_General\Study_cases\luis_c\South_America\Persian_tiles_2020_2023_SA\PDIR_1h2022092003.tif
[42 empty] | 1430160 | G:\Shared drives\WadiLab_General\Study_cases\luis_c\South_America\Persian_tiles_2020_2023_SA\PDIR_1h2022092004.tif
[42 empty] | 1430220 | G:\Shared drives\WadiLab_General\Study_cases\luis_c\South_America\Persian_tiles_2020_2023_SA\PDIR_1h2022092005.tif
[42 empty] | 1430280 | G:\Shared drives\WadiLab_General\Study_cases\luis_c\South_America\Persian_tiles_2020_2023_SA\PDIR_1h2022092006.tif
[42 empty] | 1430340 | G:\Shared drives\WadiLab_General\Study_cases\luis_c\South_America\Persian_tiles_2020_2023_SA\PDIR_1h2022092007.tif
[42 empty] | 1430400 | G:\Shared drives\WadiLab_General\Study_cases\luis_c\South_America\Persian_tiles_2020_2023_SA\PDIR_1h2022092008.tif
[42 empty] | 1430460 | G:\Shared drives\WadiLab_General\Study_cases\luis_c\South_America\Persian_tiles_2020_2023_SA\PDIR_1h2022092009.tif
[42 empty] | 1430520 | G:\Shared drives\WadiLab_General\Study_cases\luis_c\South_America\Persian_tiles_2020_2023_SA\PDIR_1h2022092010.tif
[42 empty] | 1430580 | G:\Shared drives\WadiLab_General\Study_cases\luis_c\South_America\Persian_tiles_2020_2023_SA\PDIR_1h2022092011.tif
[42 empty] | 1430640 | G:\Shared drives\WadiLab_General\Study_cases\luis_c\South_America\Persian_tiles_2020_2023_SA\PDIR_1h2022092012.tif
[42 empty] | 1430700 | G:\Shared drives\WadiLab_General\Study_cases\luis_c\South_America\Persian_tiles_2020_2023_SA\PDIR_1h2022092013.tif
[42 empty] | 1430760 | G:\Shared drives\WadiLab_General\Study_cases\luis_c\South_America\Persian_tiles_2020_2023_SA\PDIR_1h2022092014.tif
[42 empty] | 1430820 | G:\Shared drives\WadiLab_General\Study_cases\luis_c\South_America\Persian_tiles_2020_2023_SA\PDIR_1h2022092015.tif
[42 empty] | 1430880 | G:\Shared drives\WadiLab_General\Study_cases\luis_c\South_America\Persian_tiles_2020_2023_SA\PDIR_1h2022092016.tif
[42 empty] | 1430940 | G:\Shared drives\WadiLab_General\Study_cases\luis_c\South_America\Persian_tiles_2020_2023_SA\PDIR_1h2022092017.tif
[42 empty] | 1431000 | G:\Shared drives\WadiLab_General\Study_cases\luis_c\South_America\Persian_tiles_2020_2023_SA\PDIR_1h2022092018.tif
[42 empty] | 1431060 | G:\Shared drives\WadiLab_General\Study_cases\luis_c\South_America\Persian_tiles_2020_2023_SA\PDIR_1h2022092019.tif
[42 empty] | 1431120 | G:\Shared drives\WadiLab_General\Study_cases\luis_c\South_America\Persian_tiles_2020_2023_SA\PDIR_1h2022092020.tif
[42 empty] | 1431180 | G:\Shared drives\WadiLab_General\Study_cases\luis_c\South_America\Persian_tiles_2020_2023_SA\PDIR_1h2022092021.tif
[42 empty] | 1431240 | G:\Shared drives\WadiLab_General\Study_cases\luis_c\South_America\Persian_tiles_2020_2023_SA\PDIR_1h2022092022.tif
[42 empty] | 1431300 | G:\Shared drives\WadiLab_General\Study_cases\luis_c\South_America\Persian_tiles_2020_2023_SA\PDIR_1h2022092023.tif
[42 empty] | 1431360 | G:\Shared drives\WadiLab_General\Study_cases\luis_c\South_America\Persian_tiles_2020_2023_SA\PDIR_1h2022092100.tif
[42 empty] | 1431420 | G:\Shared drives\WadiLab_General\Study_cases\luis_c\South_America\Persian_tiles_2020_2023_SA\PDIR_1h2022092101.tif
[42 empty] | 1431480 | G:\Shared drives\WadiLab_General\Study_cases\luis_c\South_America\Persian_tiles_2020_2023_SA\PDIR_1h2022092102.tif
[42 empty] | 1431540 | G:\Shared drives\WadiLab_General\Study_cases\luis_c\South_America\Persian_tiles_2020_2023_SA\PDIR_1h2022092103.tif
[42 empty] | 1431600 | G:\Shared drives\WadiLab_General\Study_cases\luis_c\South_America\Persian_tiles_2020_2023_SA\PDIR_1h2022092104.tif
[42 empty] | 1431660 | G:\Shared drives\WadiLab_General\Study_cases\luis_c\South_America\Persian_tiles_2020_2023_SA\PDIR_1h2022092105.tif
[42 empty] | 1431720 | G:\Shared drives\WadiLab_General\Study_cases\luis_c\South_America\Persian_tiles_2020_2023_SA\PDIR_1h2022092106.tif
[42 empty] | 1431780 | G:\Shared drives\WadiLab_General\Study_cases\luis_c\South_America\Persian_tiles_2020_2023_SA\PDIR_1h2022092107.tif
[42 empty] | 1431840 | G:\Shared drives\WadiLab_General\Study_cases\luis_c\South_America\Persian_tiles_2020_2023_SA\PDIR_1h2022092108.tif
[42 empty] | 1431900 | G:\Shared drives\WadiLab_General\Study_cases\luis_c\South_America\Persian_tiles_2020_2023_SA\PDIR_1h2022092109.tif
[42 empty] | 1431960 | G:\Shared drives\WadiLab_General\Study_cases\luis_c\South_America\Persian_tiles_2020_2023_SA\PDIR_1h2022092110.tif
[42 empty] | 1432020 | G:\Shared drives\WadiLab_General\Study_cases\luis_c\South_America\Persian_tiles_2020_2023_SA\PDIR_1h2022092111.tif
[42 empty] | 1432080 | G:\Shared drives\WadiLab_General\Study_cases\luis_c\South_America\Persian_tiles_2020_2023_SA\PDIR_1h2022092112.tif
[42 empty] | 1432140 | G:\Shared drives\WadiLab_General\Study_cases\luis_c\South_America\Persian_tiles_2020_2023_SA\PDIR_1h2022092113.tif
[42 empty] | 1432200 | G:\Shared drives\WadiLab_General\Study_cases\luis_c\South_America\Persian_tiles_2020_2023_SA\PDIR_1h2022092114.tif
[42 empty] | 1432260 | G:\Shared drives\WadiLab_General\Study_cases\luis_c\South_America\Persian_tiles_2020_2023_SA\PDIR_1h2022092115.tif
[42 empty] | 1432320 | G:\Shared drives\WadiLab_General\Study_cases\luis_c\South_America\Persian_tiles_2020_2023_SA\PDIR_1h2022092116.tif
[42 empty] | 1432380 | G:\Shared drives\WadiLab_General\Study_cases\luis_c\South_America\Persian_tiles_2020_2023_SA\PDIR_1h2022092117.tif
[42 empty] | 1432440 | G:\Shared drives\WadiLab_General\Study_cases\luis_c\South_America\Persian_tiles_2020_2023_SA\PDIR_1h2022092118.tif
[42 empty] | 1432500 | G:\Shared drives\WadiLab_General\Study_cases\luis_c\South_America\Persian_tiles_2020_2023_SA\PDIR_1h2022092119.tif
[42 empty] | 1432560 | G:\Shared drives\WadiLab_General\Study_cases\luis_c\South_America\Persian_tiles_2020_2023_SA\PDIR_1h2022092120.tif
[42 empty] | 1432620 | G:\Shared drives\WadiLab_General\Study_cases\luis_c\South_America\Persian_tiles_2020_2023_SA\PDIR_1h2022092121.tif
[42 empty] | 1432680 | G:\Shared drives\WadiLab_General\Study_cases\luis_c\South_America\Persian_tiles_2020_2023_SA\PDIR_1h2022092122.tif
[42 empty] | 1432740 | G:\Shared drives\WadiLab_General\Study_cases\luis_c\South_America\Persian_tiles_2020_2023_SA\PDIR_1h2022092123.tif
[42 empty] | 1432800 | G:\Shared drives\WadiLab_General\Study_cases\luis_c\South_America\Persian_tiles_2020_2023_SA\PDIR_1h2022092200.tif
[42 empty] | 1432860 | G:\Shared drives\WadiLab_General\Study_cases\luis_c\South_America\Persian_tiles_2020_2023_SA\PDIR_1h2022092201.tif
[42 empty] | 1432920 | G:\Shared drives\WadiLab_General\Study_cases\luis_c\South_America\Persian_tiles_2020_2023_SA\PDIR_1h2022092202.tif
[42 empty] | 1432980 | G:\Shared drives\WadiLab_General\Study_cases\luis_c\South_America\Persian_tiles_2020_2023_SA\PDIR_1h2022092203.tif
[42 empty] | 1433040 | G:\Shared drives\WadiLab_General\Study_cases\luis_c\South_America\Persian_tiles_2020_2023_SA\PDIR_1h2022092204.tif
[42 empty] | 1433100 | G:\Shared drives\WadiLab_General\Study_cases\luis_c\South_America\Persian_tiles_2020_2023_SA\PDIR_1h2022092205.tif
[42 empty] | 1433160 | G:\Shared drives\WadiLab_General\Study_cases\luis_c\South_America\Persian_tiles_2020_2023_SA\PDIR_1h2022092206.tif
[42 empty] | 1433220 | G:\Shared drives\WadiLab_General\Study_cases\luis_c\South_America\Persian_tiles_2020_2023_SA\PDIR_1h2022092207.tif
[42 empty] | 1433280 | G:\Shared drives\WadiLab_General\Study_cases\luis_c\South_America\Persian_tiles_2020_2023_SA\PDIR_1h2022092208.tif
[42 empty] | 1433340 | G:\Shared drives\WadiLab_General\Study_cases\luis_c\South_America\Persian_tiles_2020_2023_SA\PDIR_1h2022092209.tif
[42 empty] | 1433400 | G:\Shared drives\WadiLab_General\Study_cases\luis_c\South_America\Persian_tiles_2020_2023_SA\PDIR_1h2022092210.tif
[42 empty] | 1433460 | G:\Shared drives\WadiLab_General\Study_cases\luis_c\South_America\Persian_tiles_2020_2023_SA\PDIR_1h2022092211.tif
[42 empty] | 1433520 | G:\Shared drives\WadiLab_General\Study_cases\luis_c\South_America\Persian_tiles_2020_2023_SA\PDIR_1h2022092212.tif
[42 empty] | 1433580 | G:\Shared drives\WadiLab_General\Study_cases\luis_c\South_America\Persian_tiles_2020_2023_SA\PDIR_1h2022092213.tif
[42 empty] | 1433640 | G:\Shared drives\WadiLab_General\Study_cases\luis_c\South_America\Persian_tiles_2020_2023_SA\PDIR_1h2022092214.tif
[42 empty] | 1433700 | G:\Shared drives\WadiLab_General\Study_cases\luis_c\South_America\Persian_tiles_2020_2023_SA\PDIR_1h2022092215.tif
[42 empty] | 1433760 | G:\Shared drives\WadiLab_General\Study_cases\luis_c\South_America\Persian_tiles_2020_2023_SA\PDIR_1h2022092216.tif
[42 empty] | 1433820 | G:\Shared drives\WadiLab_General\Study_cases\luis_c\South_America\Persian_tiles_2020_2023_SA\PDIR_1h2022092217.tif
[42 empty] | 1433880 | G:\Shared drives\WadiLab_General\Study_cases\luis_c\South_America\Persian_tiles_2020_2023_SA\PDIR_1h2022092218.tif
[42 empty] | 1433940 | G:\Shared drives\WadiLab_General\Study_cases\luis_c\South_America\Persian_tiles_2020_2023_SA\PDIR_1h2022092219.tif
[42 empty] | 1434000 | G:\Shared drives\WadiLab_General\Study_cases\luis_c\South_America\Persian_tiles_2020_2023_SA\PDIR_1h2022092220.tif
[42 empty] | 1434060 | G:\Shared drives\WadiLab_General\Study_cases\luis_c\South_America\Persian_tiles_2020_2023_SA\PDIR_1h2022092221.tif
[42 empty] | 1434120 | G:\Shared drives\WadiLab_General\Study_cases\luis_c\South_America\Persian_tiles_2020_2023_SA\PDIR_1h2022092222.tif
[42 empty] | 1434180 | G:\Shared drives\WadiLab_General\Study_cases\luis_c\South_America\Persian_tiles_2020_2023_SA\PDIR_1h2022092223.tif
[42 empty] | 1434240 | G:\Shared drives\WadiLab_General\Study_cases\luis_c\South_America\Persian_tiles_2020_2023_SA\PDIR_1h2022092300.tif
[42 empty] | 1434300 | G:\Shared drives\WadiLab_General\Study_cases\luis_c\South_America\Persian_tiles_2020_2023_SA\PDIR_1h2022092301.tif
[42 empty] | 1434360 | G:\Shared drives\WadiLab_General\Study_cases\luis_c\South_America\Persian_tiles_2020_2023_SA\PDIR_1h2022092302.tif
[42 empty] | 1434420 | G:\Shared drives\WadiLab_General\Study_cases\luis_c\South_America\Persian_tiles_2020_2023_SA\PDIR_1h2022092303.tif
[42 empty] | 1434480 | G:\Shared drives\WadiLab_General\Study_cases\luis_c\South_America\Persian_tiles_2020_2023_SA\PDIR_1h2022092304.tif
[42 empty] | 1434540 | G:\Shared drives\WadiLab_General\Study_cases\luis_c\South_America\Persian_tiles_2020_2023_SA\PDIR_1h2022092305.tif
[42 empty] | 1434600 | G:\Shared drives\WadiLab_General\Study_cases\luis_c\South_America\Persian_tiles_2020_2023_SA\PDIR_1h2022092306.tif
[42 empty] | 1434660 | G:\Shared drives\WadiLab_General\Study_cases\luis_c\South_America\Persian_tiles_2020_2023_SA\PDIR_1h2022092307.tif
[42 empty] | 1434720 | G:\Shared drives\WadiLab_General\Study_cases\luis_c\South_America\Persian_tiles_2020_2023_SA\PDIR_1h2022092308.tif
[42 empty] | 1434780 | G:\Shared drives\WadiLab_General\Study_cases\luis_c\South_America\Persian_tiles_2020_2023_SA\PDIR_1h2022092309.tif
[42 empty] | 1434840 | G:\Shared drives\WadiLab_General\Study_cases\luis_c\South_America\Persian_tiles_2020_2023_SA\PDIR_1h2022092310.tif
[42 empty] | 1434900 | G:\Shared drives\WadiLab_General\Study_cases\luis_c\South_America\Persian_tiles_2020_2023_SA\PDIR_1h2022092311.tif
[42 empty] | 1434960 | G:\Shared drives\WadiLab_General\Study_cases\luis_c\South_America\Persian_tiles_2020_2023_SA\PDIR_1h2022092312.tif
[42 empty] | 1435020 | G:\Shared drives\WadiLab_General\Study_cases\luis_c\South_America\Persian_tiles_2020_2023_SA\PDIR_1h2022092313.tif
[42 empty] | 1435080 | G:\Shared drives\WadiLab_General\Study_cases\luis_c\South_America\Persian_tiles_2020_2023_SA\PDIR_1h2022092314.tif
[42 empty] | 1435140 | G:\Shared drives\WadiLab_General\Study_cases\luis_c\South_America\Persian_tiles_2020_2023_SA\PDIR_1h2022092315.tif
[42 empty] | 1435200 | G:\Shared drives\WadiLab_General\Study_cases\luis_c\South_America\Persian_tiles_2020_2023_SA\PDIR_1h2022092316.tif
[42 empty] | 1435260 | G:\Shared drives\WadiLab_General\Study_cases\luis_c\South_America\Persian_tiles_2020_2023_SA\PDIR_1h2022092317.tif
[42 empty] | 1435320 | G:\Shared drives\WadiLab_General\Study_cases\luis_c\South_America\Persian_tiles_2020_2023_SA\PDIR_1h2022092318.tif
[42 empty] | 1435380 | G:\Shared drives\WadiLab_General\Study_cases\luis_c\South_America\Persian_tiles_2020_2023_SA\PDIR_1h2022092319.tif
[42 empty] | 1435440 | G:\Shared drives\WadiLab_General\Study_cases\luis_c\South_America\Persian_tiles_2020_2023_SA\PDIR_1h2022092320.tif
[42 empty] | 1435500 | G:\Shared drives\WadiLab_General\Study_cases\luis_c\South_America\Persian_tiles_2020_2023_SA\PDIR_1h2022092321.tif
[42 empty] | 1435560 | G:\Shared drives\WadiLab_General\Study_cases\luis_c\South_America\Persian_tiles_2020_2023_SA\PDIR_1h2022092322.tif
[42 empty] | 1435620 | G:\Shared drives\WadiLab_General\Study_cases\luis_c\South_America\Persian_tiles_2020_2023_SA\PDIR_1h2022092323.tif
[42 empty] | 1435680 | G:\Shared drives\WadiLab_General\Study_cases\luis_c\South_America\Persian_tiles_2020_2023_SA\PDIR_1h2022092400.tif
[42 empty] | 1435740 | G:\Shared drives\WadiLab_General\Study_cases\luis_c\South_America\Persian_tiles_2020_2023_SA\PDIR_1h2022092401.tif
[42 empty] | 1435800 | G:\Shared drives\WadiLab_General\Study_cases\luis_c\South_America\Persian_tiles_2020_2023_SA\PDIR_1h2022092402.tif
[42 empty] | 1435860 | G:\Shared drives\WadiLab_General\Study_cases\luis_c\South_America\Persian_tiles_2020_2023_SA\PDIR_1h2022092403.tif
[42 empty] | 1435920 | G:\Shared drives\WadiLab_General\Study_cases\luis_c\South_America\Persian_tiles_2020_2023_SA\PDIR_1h2022092404.tif
[42 empty] | 1435980 | G:\Shared drives\WadiLab_General\Study_cases\luis_c\South_America\Persian_tiles_2020_2023_SA\PDIR_1h2022092405.tif
[42 empty] | 1436040 | G:\Shared drives\WadiLab_General\Study_cases\luis_c\South_America\Persian_tiles_2020_2023_SA\PDIR_1h2022092406.tif
[42 empty] | 1436100 | G:\Shared drives\WadiLab_General\Study_cases\luis_c\South_America\Persian_tiles_2020_2023_SA\PDIR_1h2022092407.tif
[42 empty] | 1436160 | G:\Shared drives\WadiLab_General\Study_cases\luis_c\South_America\Persian_tiles_2020_2023_SA\PDIR_1h2022092408.tif
[42 empty] | 1436220 | G:\Shared drives\WadiLab_General\Study_cases\luis_c\South_America\Persian_tiles_2020_2023_SA\PDIR_1h2022092409.tif
[42 empty] | 1436280 | G:\Shared drives\WadiLab_General\Study_cases\luis_c\South_America\Persian_tiles_2020_2023_SA\PDIR_1h2022092410.tif
[42 empty] | 1436340 | G:\Shared drives\WadiLab_General\Study_cases\luis_c\South_America\Persian_tiles_2020_2023_SA\PDIR_1h2022092411.tif
[42 empty] | 1436400 | G:\Shared drives\WadiLab_General\Study_cases\luis_c\South_America\Persian_tiles_2020_2023_SA\PDIR_1h2022092412.tif
[42 empty] | 1436460 | G:\Shared drives\WadiLab_General\Study_cases\luis_c\South_America\Persian_tiles_2020_2023_SA\PDIR_1h2022092413.tif
[42 empty] | 1436520 | G:\Shared drives\WadiLab_General\Study_cases\luis_c\South_America\Persian_tiles_2020_2023_SA\PDIR_1h2022092414.tif
[42 empty] | 1436580 | G:\Shared drives\WadiLab_General\Study_cases\luis_c\South_America\Persian_tiles_2020_2023_SA\PDIR_1h2022092415.tif
[42 empty] | 1436640 | G:\Shared drives\WadiLab_General\Study_cases\luis_c\South_America\Persian_tiles_2020_2023_SA\PDIR_1h2022092416.tif
[42 empty] | 1436700 | G:\Shared drives\WadiLab_General\Study_cases\luis_c\South_America\Persian_tiles_2020_2023_SA\PDIR_1h2022092417.tif
[42 empty] | 1436760 | G:\Shared drives\WadiLab_General\Study_cases\luis_c\South_America\Persian_tiles_2020_2023_SA\PDIR_1h2022092418.tif
[42 empty] | 1436820 | G:\Shared drives\WadiLab_General\Study_cases\luis_c\South_America\Persian_tiles_2020_2023_SA\PDIR_1h2022092419.tif
[42 empty] | 1436880 | G:\Shared drives\WadiLab_General\Study_cases\luis_c\South_America\Persian_tiles_2020_2023_SA\PDIR_1h2022092420.tif
[42 empty] | 1436940 | G:\Shared drives\WadiLab_General\Study_cases\luis_c\South_America\Persian_tiles_2020_2023_SA\PDIR_1h2022092421.tif
[42 empty] | 1437000 | G:\Shared drives\WadiLab_General\Study_cases\luis_c\South_America\Persian_tiles_2020_2023_SA\PDIR_1h2022092422.tif
[42 empty] | 1437060 | G:\Shared drives\WadiLab_General\Study_cases\luis_c\South_America\Persian_tiles_2020_2023_SA\PDIR_1h2022092423.tif
[42 empty] | 1437120 | G:\Shared drives\WadiLab_General\Study_cases\luis_c\South_America\Persian_tiles_2020_2023_SA\PDIR_1h2022092500.tif
[42 empty] | 1437180 | G:\Shared drives\WadiLab_General\Study_cases\luis_c\South_America\Persian_tiles_2020_2023_SA\PDIR_1h2022092501.tif
[42 empty] | 1437240 | G:\Shared drives\WadiLab_General\Study_cases\luis_c\South_America\Persian_tiles_2020_2023_SA\PDIR_1h2022092502.tif
[42 empty] | 1437300 | G:\Shared drives\WadiLab_General\Study_cases\luis_c\South_America\Persian_tiles_2020_2023_SA\PDIR_1h2022092503.tif
[42 empty] | 1437360 | G:\Shared drives\WadiLab_General\Study_cases\luis_c\South_America\Persian_tiles_2020_2023_SA\PDIR_1h2022092504.tif
[42 empty] | 1437420 | G:\Shared drives\WadiLab_General\Study_cases\luis_c\South_America\Persian_tiles_2020_2023_SA\PDIR_1h2022092505.tif
[42 empty] | 1437480 | G:\Shared drives\WadiLab_General\Study_cases\luis_c\South_America\Persian_tiles_2020_2023_SA\PDIR_1h2022092506.tif
[42 empty] | 1437540 | G:\Shared drives\WadiLab_General\Study_cases\luis_c\South_America\Persian_tiles_2020_2023_SA\PDIR_1h2022092507.tif
[42 empty] | 1437600 | G:\Shared drives\WadiLab_General\Study_cases\luis_c\South_America\Persian_tiles_2020_2023_SA\PDIR_1h2022092508.tif
[42 empty] | 1437660 | G:\Shared drives\WadiLab_General\Study_cases\luis_c\South_America\Persian_tiles_2020_2023_SA\PDIR_1h2022092509.tif
[42 empty] | 1437720 | G:\Shared drives\WadiLab_General\Study_cases\luis_c\South_America\Persian_tiles_2020_2023_SA\PDIR_1h2022092510.tif
[42 empty] | 1437780 | G:\Shared drives\WadiLab_General\Study_cases\luis_c\South_America\Persian_tiles_2020_2023_SA\PDIR_1h2022092511.tif
[42 empty] | 1437840 | G:\Shared drives\WadiLab_General\Study_cases\luis_c\South_America\Persian_tiles_2020_2023_SA\PDIR_1h2022092512.tif
[42 empty] | 1437900 | G:\Shared drives\WadiLab_General\Study_cases\luis_c\South_America\Persian_tiles_2020_2023_SA\PDIR_1h2022092513.tif
[42 empty] | 1437960 | G:\Shared drives\WadiLab_General\Study_cases\luis_c\South_America\Persian_tiles_2020_2023_SA\PDIR_1h2022092514.tif
[42 empty] | 1438020 | G:\Shared drives\WadiLab_General\Study_cases\luis_c\South_America\Persian_tiles_2020_2023_SA\PDIR_1h2022092515.tif
[42 empty] | 1438080 | G:\Shared drives\WadiLab_General\Study_cases\luis_c\South_America\Persian_tiles_2020_2023_SA\PDIR_1h2022092516.tif
[42 empty] | 1438140 | G:\Shared drives\WadiLab_General\Study_cases\luis_c\South_America\Persian_tiles_2020_2023_SA\PDIR_1h2022092517.tif
[42 empty] | 1438200 | G:\Shared drives\WadiLab_General\Study_cases\luis_c\South_America\Persian_tiles_2020_2023_SA\PDIR_1h2022092518.tif
[42 empty] | 1438260 | G:\Shared drives\WadiLab_General\Study_cases\luis_c\South_America\Persian_tiles_2020_2023_SA\PDIR_1h2022092519.tif
[42 empty] | 1438320 | G:\Shared drives\WadiLab_General\Study_cases\luis_c\South_America\Persian_tiles_2020_2023_SA\PDIR_1h2022092520.tif
[42 empty] | 1438380 | G:\Shared drives\WadiLab_General\Study_cases\luis_c\South_America\Persian_tiles_2020_2023_SA\PDIR_1h2022092521.tif
[42 empty] | 1438440 | G:\Shared drives\WadiLab_General\Study_cases\luis_c\South_America\Persian_tiles_2020_2023_SA\PDIR_1h2022092522.tif
[42 empty] | 1438500 | G:\Shared drives\WadiLab_General\Study_cases\luis_c\South_America\Persian_tiles_2020_2023_SA\PDIR_1h2022092523.tif
[42 empty] | 1438560 | G:\Shared drives\WadiLab_General\Study_cases\luis_c\South_America\Persian_tiles_2020_2023_SA\PDIR_1h2022092600.tif
[42 empty] | 1438620 | G:\Shared drives\WadiLab_General\Study_cases\luis_c\South_America\Persian_tiles_2020_2023_SA\PDIR_1h2022092601.tif
[42 empty] | 1438680 | G:\Shared drives\WadiLab_General\Study_cases\luis_c\South_America\Persian_tiles_2020_2023_SA\PDIR_1h2022092602.tif
[42 empty] | 1438740 | G:\Shared drives\WadiLab_General\Study_cases\luis_c\South_America\Persian_tiles_2020_2023_SA\PDIR_1h2022092603.tif
[42 empty] | 1438800 | G:\Shared drives\WadiLab_General\Study_cases\luis_c\South_America\Persian_tiles_2020_2023_SA\PDIR_1h2022092604.tif
[42 empty] | 1438860 | G:\Shared drives\WadiLab_General\Study_cases\luis_c\South_America\Persian_tiles_2020_2023_SA\PDIR_1h2022092605.tif
[42 empty] | 1438920 | G:\Shared drives\WadiLab_General\Study_cases\luis_c\South_America\Persian_tiles_2020_2023_SA\PDIR_1h2022092606.tif
[42 empty] | 1438980 | G:\Shared drives\WadiLab_General\Study_cases\luis_c\South_America\Persian_tiles_2020_2023_SA\PDIR_1h2022092607.tif
[42 empty] | 1439040 | G:\Shared drives\WadiLab_General\Study_cases\luis_c\South_America\Persian_tiles_2020_2023_SA\PDIR_1h2022092608.tif
[42 empty] | 1439100 | G:\Shared drives\WadiLab_General\Study_cases\luis_c\South_America\Persian_tiles_2020_2023_SA\PDIR_1h2022092609.tif
[42 empty] | 1439160 | G:\Shared drives\WadiLab_General\Study_cases\luis_c\South_America\Persian_tiles_2020_2023_SA\PDIR_1h2022092610.tif
[42 empty] | 1439220 | G:\Shared drives\WadiLab_General\Study_cases\luis_c\South_America\Persian_tiles_2020_2023_SA\PDIR_1h2022092611.tif
[42 empty] | 1439280 | G:\Shared drives\WadiLab_General\Study_cases\luis_c\South_America\Persian_tiles_2020_2023_SA\PDIR_1h2022092612.tif
[42 empty] | 1439340 | G:\Shared drives\WadiLab_General\Study_cases\luis_c\South_America\Persian_tiles_2020_2023_SA\PDIR_1h2022092613.tif
[42 empty] | 1439400 | G:\Shared drives\WadiLab_General\Study_cases\luis_c\South_America\Persian_tiles_2020_2023_SA\PDIR_1h2022092614.tif
[42 empty] | 1439460 | G:\Shared drives\WadiLab_General\Study_cases\luis_c\South_America\Persian_tiles_2020_2023_SA\PDIR_1h2022092615.tif
[42 empty] | 1439520 | G:\Shared drives\WadiLab_General\Study_cases\luis_c\South_America\Persian_tiles_2020_2023_SA\PDIR_1h2022092616.tif
[42 empty] | 1439580 | G:\Shared drives\WadiLab_General\Study_cases\luis_c\South_America\Persian_tiles_2020_2023_SA\PDIR_1h2022092617.tif
[42 empty] | 1439640 | G:\Shared drives\WadiLab_General\Study_cases\luis_c\South_America\Persian_tiles_2020_2023_SA\PDIR_1h2022092618.tif
[42 empty] | 1439700 | G:\Shared drives\WadiLab_General\Study_cases\luis_c\South_America\Persian_tiles_2020_2023_SA\PDIR_1h2022092619.tif
[42 empty] | 1439760 | G:\Shared drives\WadiLab_General\Study_cases\luis_c\South_America\Persian_tiles_2020_2023_SA\PDIR_1h2022092620.tif
[42 empty] | 1439820 | G:\Shared drives\WadiLab_General\Study_cases\luis_c\South_America\Persian_tiles_2020_2023_SA\PDIR_1h2022092621.tif
[42 empty] | 1439880 | G:\Shared drives\WadiLab_General\Study_cases\luis_c\South_America\Persian_tiles_2020_2023_SA\PDIR_1h2022092622.tif
[42 empty] | 1439940 | G:\Shared drives\WadiLab_General\Study_cases\luis_c\South_America\Persian_tiles_2020_2023_SA\PDIR_1h2022092623.tif
[42 empty] | 1440000 | G:\Shared drives\WadiLab_General\Study_cases\luis_c\South_America\Persian_tiles_2020_2023_SA\PDIR_1h2022092700.tif
[42 empty] | 1440060 | G:\Shared drives\WadiLab_General\Study_cases\luis_c\South_America\Persian_tiles_2020_2023_SA\PDIR_1h2022092701.tif
[42 empty] | 1440120 | G:\Shared drives\WadiLab_General\Study_cases\luis_c\South_America\Persian_tiles_2020_2023_SA\PDIR_1h2022092702.tif
[42 empty] | 1440180 | G:\Shared drives\WadiLab_General\Study_cases\luis_c\South_America\Persian_tiles_2020_2023_SA\PDIR_1h2022092703.tif
[42 empty] | 1440240 | G:\Shared drives\WadiLab_General\Study_cases\luis_c\South_America\Persian_tiles_2020_2023_SA\PDIR_1h2022092704.tif
[42 empty] | 1440300 | G:\Shared drives\WadiLab_General\Study_cases\luis_c\South_America\Persian_tiles_2020_2023_SA\PDIR_1h2022092705.tif
[42 empty] | 1440360 | G:\Shared drives\WadiLab_General\Study_cases\luis_c\South_America\Persian_tiles_2020_2023_SA\PDIR_1h2022092706.tif
[42 empty] | 1440420 | G:\Shared drives\WadiLab_General\Study_cases\luis_c\South_America\Persian_tiles_2020_2023_SA\PDIR_1h2022092707.tif
[42 empty] | 1440480 | G:\Shared drives\WadiLab_General\Study_cases\luis_c\South_America\Persian_tiles_2020_2023_SA\PDIR_1h2022092708.tif
[42 empty] | 1440540 | G:\Shared drives\WadiLab_General\Study_cases\luis_c\South_America\Persian_tiles_2020_2023_SA\PDIR_1h2022092709.tif
[42 empty] | 1440600 | G:\Shared drives\WadiLab_General\Study_cases\luis_c\South_America\Persian_tiles_2020_2023_SA\PDIR_1h2022092710.tif
[42 empty] | 1440660 | G:\Shared drives\WadiLab_General\Study_cases\luis_c\South_America\Persian_tiles_2020_2023_SA\PDIR_1h2022092711.tif
[42 empty] | 1440720 | G:\Shared drives\WadiLab_General\Study_cases\luis_c\South_America\Persian_tiles_2020_2023_SA\PDIR_1h2022092712.tif
[42 empty] | 1440780 | G:\Shared drives\WadiLab_General\Study_cases\luis_c\South_America\Persian_tiles_2020_2023_SA\PDIR_1h2022092713.tif
[42 empty] | 1440840 | G:\Shared drives\WadiLab_General\Study_cases\luis_c\South_America\Persian_tiles_2020_2023_SA\PDIR_1h2022092714.tif
[42 empty] | 1440900 | G:\Shared drives\WadiLab_General\Study_cases\luis_c\South_America\Persian_tiles_2020_2023_SA\PDIR_1h2022092715.tif
[42 empty] | 1440960 | G:\Shared drives\WadiLab_General\Study_cases\luis_c\South_America\Persian_tiles_2020_2023_SA\PDIR_1h2022092716.tif
[42 empty] | 1441020 | G:\Shared drives\WadiLab_General\Study_cases\luis_c\South_America\Persian_tiles_2020_2023_SA\PDIR_1h2022092717.tif
[42 empty] | 1441080 | G:\Shared drives\WadiLab_General\Study_cases\luis_c\South_America\Persian_tiles_2020_2023_SA\PDIR_1h2022092718.tif
[42 empty] | 1441140 | G:\Shared drives\WadiLab_General\Study_cases\luis_c\South_America\Persian_tiles_2020_2023_SA\PDIR_1h2022092719.tif
[42 empty] | 1441200 | G:\Shared drives\WadiLab_General\Study_cases\luis_c\South_America\Persian_tiles_2020_2023_SA\PDIR_1h2022092720.tif
[42 empty] | 1441260 | G:\Shared drives\WadiLab_General\Study_cases\luis_c\South_America\Persian_tiles_2020_2023_SA\PDIR_1h2022092721.tif
[42 empty] | 1441320 | G:\Shared drives\WadiLab_General\Study_cases\luis_c\South_America\Persian_tiles_2020_2023_SA\PDIR_1h2022092722.tif
[42 empty] | 1441380 | G:\Shared drives\WadiLab_General\Study_cases\luis_c\South_America\Persian_tiles_2020_2023_SA\PDIR_1h2022092723.tif
[42 empty] | 1441440 | G:\Shared drives\WadiLab_General\Study_cases\luis_c\South_America\Persian_tiles_2020_2023_SA\PDIR_1h2022092800.tif
[42 empty] | 1441500 | G:\Shared drives\WadiLab_General\Study_cases\luis_c\South_America\Persian_tiles_2020_2023_SA\PDIR_1h2022092801.tif
[42 empty] | 1441560 | G:\Shared drives\WadiLab_General\Study_cases\luis_c\South_America\Persian_tiles_2020_2023_SA\PDIR_1h2022092802.tif
[42 empty] | 1441620 | G:\Shared drives\WadiLab_General\Study_cases\luis_c\South_America\Persian_tiles_2020_2023_SA\PDIR_1h2022092803.tif
[42 empty] | 1441680 | G:\Shared drives\WadiLab_General\Study_cases\luis_c\South_America\Persian_tiles_2020_2023_SA\PDIR_1h2022092804.tif
[42 empty] | 1441740 | G:\Shared drives\WadiLab_General\Study_cases\luis_c\South_America\Persian_tiles_2020_2023_SA\PDIR_1h2022092805.tif
[42 empty] | 1441800 | G:\Shared drives\WadiLab_General\Study_cases\luis_c\South_America\Persian_tiles_2020_2023_SA\PDIR_1h2022092806.tif
[42 empty] | 1441860 | G:\Shared drives\WadiLab_General\Study_cases\luis_c\South_America\Persian_tiles_2020_2023_SA\PDIR_1h2022092807.tif
[42 empty] | 1441920 | G:\Shared drives\WadiLab_General\Study_cases\luis_c\South_America\Persian_tiles_2020_2023_SA\PDIR_1h2022092808.tif
[42 empty] | 1441980 | G:\Shared drives\WadiLab_General\Study_cases\luis_c\South_America\Persian_tiles_2020_2023_SA\PDIR_1h2022092809.tif
[42 empty] | 1442040 | G:\Shared drives\WadiLab_General\Study_cases\luis_c\South_America\Persian_tiles_2020_2023_SA\PDIR_1h2022092810.tif
[42 empty] | 1442100 | G:\Shared drives\WadiLab_General\Study_cases\luis_c\South_America\Persian_tiles_2020_2023_SA\PDIR_1h2022092811.tif
[42 empty] | 1442160 | G:\Shared drives\WadiLab_General\Study_cases\luis_c\South_America\Persian_tiles_2020_2023_SA\PDIR_1h2022092812.tif
[42 empty] | 1442220 | G:\Shared drives\WadiLab_General\Study_cases\luis_c\South_America\Persian_tiles_2020_2023_SA\PDIR_1h2022092813.tif
[42 empty] | 1442280 | G:\Shared drives\WadiLab_General\Study_cases\luis_c\South_America\Persian_tiles_2020_2023_SA\PDIR_1h2022092814.tif
[42 empty] | 1442340 | G:\Shared drives\WadiLab_General\Study_cases\luis_c\South_America\Persian_tiles_2020_2023_SA\PDIR_1h2022092815.tif
[42 empty] | 1442400 | G:\Shared drives\WadiLab_General\Study_cases\luis_c\South_America\Persian_tiles_2020_2023_SA\PDIR_1h2022092816.tif
[42 empty] | 1442460 | G:\Shared drives\WadiLab_General\Study_cases\luis_c\South_America\Persian_tiles_2020_2023_SA\PDIR_1h2022092817.tif
[42 empty] | 1442520 | G:\Shared drives\WadiLab_General\Study_cases\luis_c\South_America\Persian_tiles_2020_2023_SA\PDIR_1h2022092818.tif
[42 empty] | 1442580 | G:\Shared drives\WadiLab_General\Study_cases\luis_c\South_America\Persian_tiles_2020_2023_SA\PDIR_1h2022092819.tif
[42 empty] | 1442640 | G:\Shared drives\WadiLab_General\Study_cases\luis_c\South_America\Persian_tiles_2020_2023_SA\PDIR_1h2022092820.tif
[42 empty] | 1442700 | G:\Shared drives\WadiLab_General\Study_cases\luis_c\South_America\Persian_tiles_2020_2023_SA\PDIR_1h2022092821.tif
[42 empty] | 1442760 | G:\Shared drives\WadiLab_General\Study_cases\luis_c\South_America\Persian_tiles_2020_2023_SA\PDIR_1h2022092822.tif
[42 empty] | 1442820 | G:\Shared drives\WadiLab_General\Study_cases\luis_c\South_America\Persian_tiles_2020_2023_SA\PDIR_1h2022092823.tif
[42 empty] | 1442880 | G:\Shared drives\WadiLab_General\Study_cases\luis_c\South_America\Persian_tiles_2020_2023_SA\PDIR_1h2022092900.tif
[42 empty] | 1442940 | G:\Shared drives\WadiLab_General\Study_cases\luis_c\South_America\Persian_tiles_2020_2023_SA\PDIR_1h2022092901.tif
[42 empty] | 1443000 | G:\Shared drives\WadiLab_General\Study_cases\luis_c\South_America\Persian_tiles_2020_2023_SA\PDIR_1h2022092902.tif
[42 empty] | 1443060 | G:\Shared drives\WadiLab_General\Study_cases\luis_c\South_America\Persian_tiles_2020_2023_SA\PDIR_1h2022092903.tif
[42 empty] | 1443120 | G:\Shared drives\WadiLab_General\Study_cases\luis_c\South_America\Persian_tiles_2020_2023_SA\PDIR_1h2022092904.tif
[42 empty] | 1443180 | G:\Shared drives\WadiLab_General\Study_cases\luis_c\South_America\Persian_tiles_2020_2023_SA\PDIR_1h2022092905.tif
[42 empty] | 1443240 | G:\Shared drives\WadiLab_General\Study_cases\luis_c\South_America\Persian_tiles_2020_2023_SA\PDIR_1h2022092906.tif
[42 empty] | 1443300 | G:\Shared drives\WadiLab_General\Study_cases\luis_c\South_America\Persian_tiles_2020_2023_SA\PDIR_1h2022092907.tif
[42 empty] | 1443360 | G:\Shared drives\WadiLab_General\Study_cases\luis_c\South_America\Persian_tiles_2020_2023_SA\PDIR_1h2022092908.tif
[42 empty] | 1443420 | G:\Shared drives\WadiLab_General\Study_cases\luis_c\South_America\Persian_tiles_2020_2023_SA\PDIR_1h2022092909.tif
[42 empty] | 1443480 | G:\Shared drives\WadiLab_General\Study_cases\luis_c\South_America\Persian_tiles_2020_2023_SA\PDIR_1h2022092910.tif
[42 empty] | 1443540 | G:\Shared drives\WadiLab_General\Study_cases\luis_c\South_America\Persian_tiles_2020_2023_SA\PDIR_1h2022092911.tif
[42 empty] | 1443600 | G:\Shared drives\WadiLab_General\Study_cases\luis_c\South_America\Persian_tiles_2020_2023_SA\PDIR_1h2022092912.tif
[42 empty] | 1443660 | G:\Shared drives\WadiLab_General\Study_cases\luis_c\South_America\Persian_tiles_2020_2023_SA\PDIR_1h2022092913.tif
[42 empty] | 1443720 | G:\Shared drives\WadiLab_General\Study_cases\luis_c\South_America\Persian_tiles_2020_2023_SA\PDIR_1h2022092914.tif
[42 empty] | 1443780 | G:\Shared drives\WadiLab_General\Study_cases\luis_c\South_America\Persian_tiles_2020_2023_SA\PDIR_1h2022092915.tif
[42 empty] | 1443840 | G:\Shared drives\WadiLab_General\Study_cases\luis_c\South_America\Persian_tiles_2020_2023_SA\PDIR_1h2022092916.tif
[42 empty] | 1443900 | G:\Shared drives\WadiLab_General\Study_cases\luis_c\South_America\Persian_tiles_2020_2023_SA\PDIR_1h2022092917.tif
[42 empty] | 1443960 | G:\Shared drives\WadiLab_General\Study_cases\luis_c\South_America\Persian_tiles_2020_2023_SA\PDIR_1h2022092918.tif
[42 empty] | 1444020 | G:\Shared drives\WadiLab_General\Study_cases\luis_c\South_America\Persian_tiles_2020_2023_SA\PDIR_1h2022092919.tif
[42 empty] | 1444080 | G:\Shared drives\WadiLab_General\Study_cases\luis_c\South_America\Persian_tiles_2020_2023_SA\PDIR_1h2022092920.tif
[42 empty] | 1444140 | G:\Shared drives\WadiLab_General\Study_cases\luis_c\South_America\Persian_tiles_2020_2023_SA\PDIR_1h2022092921.tif
[42 empty] | 1444200 | G:\Shared drives\WadiLab_General\Study_cases\luis_c\South_America\Persian_tiles_2020_2023_SA\PDIR_1h2022092922.tif
[42 empty] | 1444260 | G:\Shared drives\WadiLab_General\Study_cases\luis_c\South_America\Persian_tiles_2020_2023_SA\PDIR_1h2022092923.tif
[42 empty] | 1444320 | G:\Shared drives\WadiLab_General\Study_cases\luis_c\South_America\Persian_tiles_2020_2023_SA\PDIR_1h2022093000.tif
[42 empty] | 1444380 | G:\Shared drives\WadiLab_General\Study_cases\luis_c\South_America\Persian_tiles_2020_2023_SA\PDIR_1h2022093001.tif
[42 empty] | 1444440 | G:\Shared drives\WadiLab_General\Study_cases\luis_c\South_America\Persian_tiles_2020_2023_SA\PDIR_1h2022093002.tif
[42 empty] | 1444500 | G:\Shared drives\WadiLab_General\Study_cases\luis_c\South_America\Persian_tiles_2020_2023_SA\PDIR_1h2022093003.tif
[42 empty] | 1444560 | G:\Shared drives\WadiLab_General\Study_cases\luis_c\South_America\Persian_tiles_2020_2023_SA\PDIR_1h2022093004.tif
[42 empty] | 1444620 | G:\Shared drives\WadiLab_General\Study_cases\luis_c\South_America\Persian_tiles_2020_2023_SA\PDIR_1h2022093005.tif
[42 empty] | 1444680 | G:\Shared drives\WadiLab_General\Study_cases\luis_c\South_America\Persian_tiles_2020_2023_SA\PDIR_1h2022093006.tif
[42 empty] | 1444740 | G:\Shared drives\WadiLab_General\Study_cases\luis_c\South_America\Persian_tiles_2020_2023_SA\PDIR_1h2022093007.tif
[42 empty] | 1444800 | G:\Shared drives\WadiLab_General\Study_cases\luis_c\South_America\Persian_tiles_2020_2023_SA\PDIR_1h2022093008.tif
[42 empty] | 1444860 | G:\Shared drives\WadiLab_General\Study_cases\luis_c\South_America\Persian_tiles_2020_2023_SA\PDIR_1h2022093009.tif
[42 empty] | 1444920 | G:\Shared drives\WadiLab_General\Study_cases\luis_c\South_America\Persian_tiles_2020_2023_SA\PDIR_1h2022093010.tif
[42 empty] | 1444980 | G:\Shared drives\WadiLab_General\Study_cases\luis_c\South_America\Persian_tiles_2020_2023_SA\PDIR_1h2022093011.tif
[42 empty] | 1445040 | G:\Shared drives\WadiLab_General\Study_cases\luis_c\South_America\Persian_tiles_2020_2023_SA\PDIR_1h2022093012.tif
[42 empty] | 1445100 | G:\Shared drives\WadiLab_General\Study_cases\luis_c\South_America\Persian_tiles_2020_2023_SA\PDIR_1h2022093013.tif
[42 empty] | 1445160 | G:\Shared drives\WadiLab_General\Study_cases\luis_c\South_America\Persian_tiles_2020_2023_SA\PDIR_1h2022093014.tif
[42 empty] | 1445220 | G:\Shared drives\WadiLab_General\Study_cases\luis_c\South_America\Persian_tiles_2020_2023_SA\PDIR_1h2022093015.tif
[42 empty] | 1445280 | G:\Shared drives\WadiLab_General\Study_cases\luis_c\South_America\Persian_tiles_2020_2023_SA\PDIR_1h2022093016.tif
[42 empty] | 1445340 | G:\Shared drives\WadiLab_General\Study_cases\luis_c\South_America\Persian_tiles_2020_2023_SA\PDIR_1h2022093017.tif
[42 empty] | 1445400 | G:\Shared drives\WadiLab_General\Study_cases\luis_c\South_America\Persian_tiles_2020_2023_SA\PDIR_1h2022093018.tif
[42 empty] | 1445460 | G:\Shared drives\WadiLab_General\Study_cases\luis_c\South_America\Persian_tiles_2020_2023_SA\PDIR_1h2022093019.tif
[42 empty] | 1445520 | G:\Shared drives\WadiLab_General\Study_cases\luis_c\South_America\Persian_tiles_2020_2023_SA\PDIR_1h2022093020.tif
[42 empty] | 1445580 | G:\Shared drives\WadiLab_General\Study_cases\luis_c\South_America\Persian_tiles_2020_2023_SA\PDIR_1h2022093021.tif
[42 empty] | 1445640 | G:\Shared drives\WadiLab_General\Study_cases\luis_c\South_America\Persian_tiles_2020_2023_SA\PDIR_1h2022093022.tif
[42 empty] | 1445700 | G:\Shared drives\WadiLab_General\Study_cases\luis_c\South_America\Persian_tiles_2020_2023_SA\PDIR_1h2022093023.tif
[42 empty] | 1445760 | G:\Shared drives\WadiLab_General\Study_cases\luis_c\South_America\Persian_tiles_2020_2023_SA\PDIR_1h2022100100.tif
[42 empty] | 1445820 | G:\Shared drives\WadiLab_General\Study_cases\luis_c\South_America\Persian_tiles_2020_2023_SA\PDIR_1h2022100101.tif
[42 empty] | 1445880 | G:\Shared drives\WadiLab_General\Study_cases\luis_c\South_America\Persian_tiles_2020_2023_SA\PDIR_1h2022100102.tif
[42 empty] | 1445940 | G:\Shared drives\WadiLab_General\Study_cases\luis_c\South_America\Persian_tiles_2020_2023_SA\PDIR_1h2022100103.tif
[42 empty] | 1446000 | G:\Shared drives\WadiLab_General\Study_cases\luis_c\South_America\Persian_tiles_2020_2023_SA\PDIR_1h2022100104.tif
[42 empty] | 1446060 | G:\Shared drives\WadiLab_General\Study_cases\luis_c\South_America\Persian_tiles_2020_2023_SA\PDIR_1h2022100105.tif
[42 empty] | 1446120 | G:\Shared drives\WadiLab_General\Study_cases\luis_c\South_America\Persian_tiles_2020_2023_SA\PDIR_1h2022100106.tif
[42 empty] | 1446180 | G:\Shared drives\WadiLab_General\Study_cases\luis_c\South_America\Persian_tiles_2020_2023_SA\PDIR_1h2022100107.tif
[42 empty] | 1446240 | G:\Shared drives\WadiLab_General\Study_cases\luis_c\South_America\Persian_tiles_2020_2023_SA\PDIR_1h2022100108.tif
[42 empty] | 1446300 | G:\Shared drives\WadiLab_General\Study_cases\luis_c\South_America\Persian_tiles_2020_2023_SA\PDIR_1h2022100109.tif
[42 empty] | 1446360 | G:\Shared drives\WadiLab_General\Study_cases\luis_c\South_America\Persian_tiles_2020_2023_SA\PDIR_1h2022100110.tif
[42 empty] | 1446420 | G:\Shared drives\WadiLab_General\Study_cases\luis_c\South_America\Persian_tiles_2020_2023_SA\PDIR_1h2022100111.tif
[42 empty] | 1446480 | G:\Shared drives\WadiLab_General\Study_cases\luis_c\South_America\Persian_tiles_2020_2023_SA\PDIR_1h2022100112.tif
[42 empty] | 1446540 | G:\Shared drives\WadiLab_General\Study_cases\luis_c\South_America\Persian_tiles_2020_2023_SA\PDIR_1h2022100113.tif
[42 empty] | 1446600 | G:\Shared drives\WadiLab_General\Study_cases\luis_c\South_America\Persian_tiles_2020_2023_SA\PDIR_1h2022100114.tif
[42 empty] | 1446660 | G:\Shared drives\WadiLab_General\Study_cases\luis_c\South_America\Persian_tiles_2020_2023_SA\PDIR_1h2022100115.tif
[42 empty] | 1446720 | G:\Shared drives\WadiLab_General\Study_cases\luis_c\South_America\Persian_tiles_2020_2023_SA\PDIR_1h2022100116.tif
[42 empty] | 1446780 | G:\Shared drives\WadiLab_General\Study_cases\luis_c\South_America\Persian_tiles_2020_2023_SA\PDIR_1h2022100117.tif
[42 empty] | 1446840 | G:\Shared drives\WadiLab_General\Study_cases\luis_c\South_America\Persian_tiles_2020_2023_SA\PDIR_1h2022100118.tif
[42 empty] | 1446900 | G:\Shared drives\WadiLab_General\Study_cases\luis_c\South_America\Persian_tiles_2020_2023_SA\PDIR_1h2022100119.tif
[42 empty] | 1446960 | G:\Shared drives\WadiLab_General\Study_cases\luis_c\South_America\Persian_tiles_2020_2023_SA\PDIR_1h2022100120.tif
[42 empty] | 1447020 | G:\Shared drives\WadiLab_General\Study_cases\luis_c\South_America\Persian_tiles_2020_2023_SA\PDIR_1h2022100121.tif
[42 empty] | 1447080 | G:\Shared drives\WadiLab_General\Study_cases\luis_c\South_America\Persian_tiles_2020_2023_SA\PDIR_1h2022100122.tif
[42 empty] | 1447140 | G:\Shared drives\WadiLab_General\Study_cases\luis_c\South_America\Persian_tiles_2020_2023_SA\PDIR_1h2022100123.tif
[42 empty] | 1447200 | G:\Shared drives\WadiLab_General\Study_cases\luis_c\South_America\Persian_tiles_2020_2023_SA\PDIR_1h2022100200.tif
[42 empty] | 1447260 | G:\Shared drives\WadiLab_General\Study_cases\luis_c\South_America\Persian_tiles_2020_2023_SA\PDIR_1h2022100201.tif
[42 empty] | 1447320 | G:\Shared drives\WadiLab_General\Study_cases\luis_c\South_America\Persian_tiles_2020_2023_SA\PDIR_1h2022100202.tif
[42 empty] | 1447380 | G:\Shared drives\WadiLab_General\Study_cases\luis_c\South_America\Persian_tiles_2020_2023_SA\PDIR_1h2022100203.tif
[42 empty] | 1447440 | G:\Shared drives\WadiLab_General\Study_cases\luis_c\South_America\Persian_tiles_2020_2023_SA\PDIR_1h2022100204.tif
[42 empty] | 1447500 | G:\Shared drives\WadiLab_General\Study_cases\luis_c\South_America\Persian_tiles_2020_2023_SA\PDIR_1h2022100205.tif
[42 empty] | 1447560 | G:\Shared drives\WadiLab_General\Study_cases\luis_c\South_America\Persian_tiles_2020_2023_SA\PDIR_1h2022100206.tif
[42 empty] | 1447620 | G:\Shared drives\WadiLab_General\Study_cases\luis_c\South_America\Persian_tiles_2020_2023_SA\PDIR_1h2022100207.tif
[42 empty] | 1447680 | G:\Shared drives\WadiLab_General\Study_cases\luis_c\South_America\Persian_tiles_2020_2023_SA\PDIR_1h2022100208.tif
[42 empty] | 1447740 | G:\Shared drives\WadiLab_General\Study_cases\luis_c\South_America\Persian_tiles_2020_2023_SA\PDIR_1h2022100209.tif
[42 empty] | 1447800 | G:\Shared drives\WadiLab_General\Study_cases\luis_c\South_America\Persian_tiles_2020_2023_SA\PDIR_1h2022100210.tif
[42 empty] | 1447860 | G:\Shared drives\WadiLab_General\Study_cases\luis_c\South_America\Persian_tiles_2020_2023_SA\PDIR_1h2022100211.tif
[42 empty] | 1447920 | G:\Shared drives\WadiLab_General\Study_cases\luis_c\South_America\Persian_tiles_2020_2023_SA\PDIR_1h2022100212.tif
[42 empty] | 1447980 | G:\Shared drives\WadiLab_General\Study_cases\luis_c\South_America\Persian_tiles_2020_2023_SA\PDIR_1h2022100213.tif
[42 empty] | 1448040 | G:\Shared drives\WadiLab_General\Study_cases\luis_c\South_America\Persian_tiles_2020_2023_SA\PDIR_1h2022100214.tif
[42 empty] | 1448100 | G:\Shared drives\WadiLab_General\Study_cases\luis_c\South_America\Persian_tiles_2020_2023_SA\PDIR_1h2022100215.tif
[42 empty] | 1448160 | G:\Shared drives\WadiLab_General\Study_cases\luis_c\South_America\Persian_tiles_2020_2023_SA\PDIR_1h2022100216.tif
[42 empty] | 1448220 | G:\Shared drives\WadiLab_General\Study_cases\luis_c\South_America\Persian_tiles_2020_2023_SA\PDIR_1h2022100217.tif
[42 empty] | 1448280 | G:\Shared drives\WadiLab_General\Study_cases\luis_c\South_America\Persian_tiles_2020_2023_SA\PDIR_1h2022100218.tif
[42 empty] | 1448340 | G:\Shared drives\WadiLab_General\Study_cases\luis_c\South_America\Persian_tiles_2020_2023_SA\PDIR_1h2022100219.tif
[42 empty] | 1448400 | G:\Shared drives\WadiLab_General\Study_cases\luis_c\South_America\Persian_tiles_2020_2023_SA\PDIR_1h2022100220.tif
[42 empty] | 1448460 | G:\Shared drives\WadiLab_General\Study_cases\luis_c\South_America\Persian_tiles_2020_2023_SA\PDIR_1h2022100221.tif
[42 empty] | 1448520 | G:\Shared drives\WadiLab_General\Study_cases\luis_c\South_America\Persian_tiles_2020_2023_SA\PDIR_1h2022100222.tif
[42 empty] | 1448580 | G:\Shared drives\WadiLab_General\Study_cases\luis_c\South_America\Persian_tiles_2020_2023_SA\PDIR_1h2022100223.tif
[42 empty] | 1448640 | G:\Shared drives\WadiLab_General\Study_cases\luis_c\South_America\Persian_tiles_2020_2023_SA\PDIR_1h2022100300.tif
[42 empty] | 1448700 | G:\Shared drives\WadiLab_General\Study_cases\luis_c\South_America\Persian_tiles_2020_2023_SA\PDIR_1h2022100301.tif
[42 empty] | 1448760 | G:\Shared drives\WadiLab_General\Study_cases\luis_c\South_America\Persian_tiles_2020_2023_SA\PDIR_1h2022100302.tif
[42 empty] | 1448820 | G:\Shared drives\WadiLab_General\Study_cases\luis_c\South_America\Persian_tiles_2020_2023_SA\PDIR_1h2022100303.tif
[42 empty] | 1448880 | G:\Shared drives\WadiLab_General\Study_cases\luis_c\South_America\Persian_tiles_2020_2023_SA\PDIR_1h2022100304.tif
[42 empty] | 1448940 | G:\Shared drives\WadiLab_General\Study_cases\luis_c\South_America\Persian_tiles_2020_2023_SA\PDIR_1h2022100305.tif
[42 empty] | 1449000 | G:\Shared drives\WadiLab_General\Study_cases\luis_c\South_America\Persian_tiles_2020_2023_SA\PDIR_1h2022100306.tif
[42 empty] | 1449060 | G:\Shared drives\WadiLab_General\Study_cases\luis_c\South_America\Persian_tiles_2020_2023_SA\PDIR_1h2022100307.tif
[42 empty] | 1449120 | G:\Shared drives\WadiLab_General\Study_cases\luis_c\South_America\Persian_tiles_2020_2023_SA\PDIR_1h2022100308.tif
[42 empty] | 1449180 | G:\Shared drives\WadiLab_General\Study_cases\luis_c\South_America\Persian_tiles_2020_2023_SA\PDIR_1h2022100309.tif
[42 empty] | 1449240 | G:\Shared drives\WadiLab_General\Study_cases\luis_c\South_America\Persian_tiles_2020_2023_SA\PDIR_1h2022100310.tif
[42 empty] | 1449300 | G:\Shared drives\WadiLab_General\Study_cases\luis_c\South_America\Persian_tiles_2020_2023_SA\PDIR_1h2022100311.tif
[42 empty] | 1449360 | G:\Shared drives\WadiLab_General\Study_cases\luis_c\South_America\Persian_tiles_2020_2023_SA\PDIR_1h2022100312.tif
[42 empty] | 1449420 | G:\Shared drives\WadiLab_General\Study_cases\luis_c\South_America\Persian_tiles_2020_2023_SA\PDIR_1h2022100313.tif
[42 empty] | 1449480 | G:\Shared drives\WadiLab_General\Study_cases\luis_c\South_America\Persian_tiles_2020_2023_SA\PDIR_1h2022100314.tif
[42 empty] | 1449540 | G:\Shared drives\WadiLab_General\Study_cases\luis_c\South_America\Persian_tiles_2020_2023_SA\PDIR_1h2022100315.tif
[42 empty] | 1449600 | G:\Shared drives\WadiLab_General\Study_cases\luis_c\South_America\Persian_tiles_2020_2023_SA\PDIR_1h2022100316.tif
[42 empty] | 1449660 | G:\Shared drives\WadiLab_General\Study_cases\luis_c\South_America\Persian_tiles_2020_2023_SA\PDIR_1h2022100317.tif
[42 empty] | 1449720 | G:\Shared drives\WadiLab_General\Study_cases\luis_c\South_America\Persian_tiles_2020_2023_SA\PDIR_1h2022100318.tif
[42 empty] | 1449780 | G:\Shared drives\WadiLab_General\Study_cases\luis_c\South_America\Persian_tiles_2020_2023_SA\PDIR_1h2022100319.tif
[42 empty] | 1449840 | G:\Shared drives\WadiLab_General\Study_cases\luis_c\South_America\Persian_tiles_2020_2023_SA\PDIR_1h2022100320.tif
[42 empty] | 1449900 | G:\Shared drives\WadiLab_General\Study_cases\luis_c\South_America\Persian_tiles_2020_2023_SA\PDIR_1h2022100321.tif
[42 empty] | 1449960 | G:\Shared drives\WadiLab_General\Study_cases\luis_c\South_America\Persian_tiles_2020_2023_SA\PDIR_1h2022100322.tif
[42 empty] | 1450020 | G:\Shared drives\WadiLab_General\Study_cases\luis_c\South_America\Persian_tiles_2020_2023_SA\PDIR_1h2022100323.tif
[42 empty] | 1450080 | G:\Shared drives\WadiLab_General\Study_cases\luis_c\South_America\Persian_tiles_2020_2023_SA\PDIR_1h2022100400.tif
[42 empty] | 1450140 | G:\Shared drives\WadiLab_General\Study_cases\luis_c\South_America\Persian_tiles_2020_2023_SA\PDIR_1h2022100401.tif
[42 empty] | 1450200 | G:\Shared drives\WadiLab_General\Study_cases\luis_c\South_America\Persian_tiles_2020_2023_SA\PDIR_1h2022100402.tif
[42 empty] | 1450260 | G:\Shared drives\WadiLab_General\Study_cases\luis_c\South_America\Persian_tiles_2020_2023_SA\PDIR_1h2022100403.tif
[42 empty] | 1450320 | G:\Shared drives\WadiLab_General\Study_cases\luis_c\South_America\Persian_tiles_2020_2023_SA\PDIR_1h2022100404.tif
[42 empty] | 1450380 | G:\Shared drives\WadiLab_General\Study_cases\luis_c\South_America\Persian_tiles_2020_2023_SA\PDIR_1h2022100405.tif
[42 empty] | 1450440 | G:\Shared drives\WadiLab_General\Study_cases\luis_c\South_America\Persian_tiles_2020_2023_SA\PDIR_1h2022100406.tif
[42 empty] | 1450500 | G:\Shared drives\WadiLab_General\Study_cases\luis_c\South_America\Persian_tiles_2020_2023_SA\PDIR_1h2022100407.tif
[42 empty] | 1450560 | G:\Shared drives\WadiLab_General\Study_cases\luis_c\South_America\Persian_tiles_2020_2023_SA\PDIR_1h2022100408.tif
[42 empty] | 1450620 | G:\Shared drives\WadiLab_General\Study_cases\luis_c\South_America\Persian_tiles_2020_2023_SA\PDIR_1h2022100409.tif
[42 empty] | 1450680 | G:\Shared drives\WadiLab_General\Study_cases\luis_c\South_America\Persian_tiles_2020_2023_SA\PDIR_1h2022100410.tif
[42 empty] | 1450740 | G:\Shared drives\WadiLab_General\Study_cases\luis_c\South_America\Persian_tiles_2020_2023_SA\PDIR_1h2022100411.tif
[42 empty] | 1450800 | G:\Shared drives\WadiLab_General\Study_cases\luis_c\South_America\Persian_tiles_2020_2023_SA\PDIR_1h2022100412.tif
[42 empty] | 1450860 | G:\Shared drives\WadiLab_General\Study_cases\luis_c\South_America\Persian_tiles_2020_2023_SA\PDIR_1h2022100413.tif
[42 empty] | 1450920 | G:\Shared drives\WadiLab_General\Study_cases\luis_c\South_America\Persian_tiles_2020_2023_SA\PDIR_1h2022100414.tif
[42 empty] | 1450980 | G:\Shared drives\WadiLab_General\Study_cases\luis_c\South_America\Persian_tiles_2020_2023_SA\PDIR_1h2022100415.tif
[42 empty] | 1451040 | G:\Shared drives\WadiLab_General\Study_cases\luis_c\South_America\Persian_tiles_2020_2023_SA\PDIR_1h2022100416.tif
[42 empty] | 1451100 | G:\Shared drives\WadiLab_General\Study_cases\luis_c\South_America\Persian_tiles_2020_2023_SA\PDIR_1h2022100417.tif
[42 empty] | 1451160 | G:\Shared drives\WadiLab_General\Study_cases\luis_c\South_America\Persian_tiles_2020_2023_SA\PDIR_1h2022100418.tif
[42 empty] | 1451220 | G:\Shared drives\WadiLab_General\Study_cases\luis_c\South_America\Persian_tiles_2020_2023_SA\PDIR_1h2022100419.tif
[42 empty] | 1451280 | G:\Shared drives\WadiLab_General\Study_cases\luis_c\South_America\Persian_tiles_2020_2023_SA\PDIR_1h2022100420.tif
[42 empty] | 1451340 | G:\Shared drives\WadiLab_General\Study_cases\luis_c\South_America\Persian_tiles_2020_2023_SA\PDIR_1h2022100421.tif
[42 empty] | 1451400 | G:\Shared drives\WadiLab_General\Study_cases\luis_c\South_America\Persian_tiles_2020_2023_SA\PDIR_1h2022100422.tif
[42 empty] | 1451460 | G:\Shared drives\WadiLab_General\Study_cases\luis_c\South_America\Persian_tiles_2020_2023_SA\PDIR_1h2022100423.tif
[42 empty] | 1451520 | G:\Shared drives\WadiLab_General\Study_cases\luis_c\South_America\Persian_tiles_2020_2023_SA\PDIR_1h2022100500.tif
[42 empty] | 1451580 | G:\Shared drives\WadiLab_General\Study_cases\luis_c\South_America\Persian_tiles_2020_2023_SA\PDIR_1h2022100501.tif
[42 empty] | 1451640 | G:\Shared drives\WadiLab_General\Study_cases\luis_c\South_America\Persian_tiles_2020_2023_SA\PDIR_1h2022100502.tif
[42 empty] | 1451700 | G:\Shared drives\WadiLab_General\Study_cases\luis_c\South_America\Persian_tiles_2020_2023_SA\PDIR_1h2022100503.tif
[42 empty] | 1451760 | G:\Shared drives\WadiLab_General\Study_cases\luis_c\South_America\Persian_tiles_2020_2023_SA\PDIR_1h2022100504.tif
[42 empty] | 1451820 | G:\Shared drives\WadiLab_General\Study_cases\luis_c\South_America\Persian_tiles_2020_2023_SA\PDIR_1h2022100505.tif
[42 empty] | 1451880 | G:\Shared drives\WadiLab_General\Study_cases\luis_c\South_America\Persian_tiles_2020_2023_SA\PDIR_1h2022100506.tif
[42 empty] | 1451940 | G:\Shared drives\WadiLab_General\Study_cases\luis_c\South_America\Persian_tiles_2020_2023_SA\PDIR_1h2022100507.tif
[42 empty] | 1452000 | G:\Shared drives\WadiLab_General\Study_cases\luis_c\South_America\Persian_tiles_2020_2023_SA\PDIR_1h2022100508.tif
[42 empty] | 1452060 | G:\Shared drives\WadiLab_General\Study_cases\luis_c\South_America\Persian_tiles_2020_2023_SA\PDIR_1h2022100509.tif
[42 empty] | 1452120 | G:\Shared drives\WadiLab_General\Study_cases\luis_c\South_America\Persian_tiles_2020_2023_SA\PDIR_1h2022100510.tif
[42 empty] | 1452180 | G:\Shared drives\WadiLab_General\Study_cases\luis_c\South_America\Persian_tiles_2020_2023_SA\PDIR_1h2022100511.tif
[42 empty] | 1452240 | G:\Shared drives\WadiLab_General\Study_cases\luis_c\South_America\Persian_tiles_2020_2023_SA\PDIR_1h2022100512.tif
[42 empty] | 1452300 | G:\Shared drives\WadiLab_General\Study_cases\luis_c\South_America\Persian_tiles_2020_2023_SA\PDIR_1h2022100513.tif
[42 empty] | 1452360 | G:\Shared drives\WadiLab_General\Study_cases\luis_c\South_America\Persian_tiles_2020_2023_SA\PDIR_1h2022100514.tif
[42 empty] | 1452420 | G:\Shared drives\WadiLab_General\Study_cases\luis_c\South_America\Persian_tiles_2020_2023_SA\PDIR_1h2022100515.tif
[42 empty] | 1452480 | G:\Shared drives\WadiLab_General\Study_cases\luis_c\South_America\Persian_tiles_2020_2023_SA\PDIR_1h2022100516.tif
[42 empty] | 1452540 | G:\Shared drives\WadiLab_General\Study_cases\luis_c\South_America\Persian_tiles_2020_2023_SA\PDIR_1h2022100517.tif
[42 empty] | 1452600 | G:\Shared drives\WadiLab_General\Study_cases\luis_c\South_America\Persian_tiles_2020_2023_SA\PDIR_1h2022100518.tif
[42 empty] | 1452660 | G:\Shared drives\WadiLab_General\Study_cases\luis_c\South_America\Persian_tiles_2020_2023_SA\PDIR_1h2022100519.tif
[42 empty] | 1452720 | G:\Shared drives\WadiLab_General\Study_cases\luis_c\South_America\Persian_tiles_2020_2023_SA\PDIR_1h2022100520.tif
[42 empty] | 1452780 | G:\Shared drives\WadiLab_General\Study_cases\luis_c\South_America\Persian_tiles_2020_2023_SA\PDIR_1h2022100521.tif
[42 empty] | 1452840 | G:\Shared drives\WadiLab_General\Study_cases\luis_c\South_America\Persian_tiles_2020_2023_SA\PDIR_1h2022100522.tif
[42 empty] | 1452900 | G:\Shared drives\WadiLab_General\Study_cases\luis_c\South_America\Persian_tiles_2020_2023_SA\PDIR_1h2022100523.tif
[42 empty] | 1452960 | G:\Shared drives\WadiLab_General\Study_cases\luis_c\South_America\Persian_tiles_2020_2023_SA\PDIR_1h2022100600.tif
[42 empty] | 1453020 | G:\Shared drives\WadiLab_General\Study_cases\luis_c\South_America\Persian_tiles_2020_2023_SA\PDIR_1h2022100601.tif
[42 empty] | 1453080 | G:\Shared drives\WadiLab_General\Study_cases\luis_c\South_America\Persian_tiles_2020_2023_SA\PDIR_1h2022100602.tif
[42 empty] | 1453140 | G:\Shared drives\WadiLab_General\Study_cases\luis_c\South_America\Persian_tiles_2020_2023_SA\PDIR_1h2022100603.tif
[42 empty] | 1453200 | G:\Shared drives\WadiLab_General\Study_cases\luis_c\South_America\Persian_tiles_2020_2023_SA\PDIR_1h2022100604.tif
[42 empty] | 1453260 | G:\Shared drives\WadiLab_General\Study_cases\luis_c\South_America\Persian_tiles_2020_2023_SA\PDIR_1h2022100605.tif
[42 empty] | 1453320 | G:\Shared drives\WadiLab_General\Study_cases\luis_c\South_America\Persian_tiles_2020_2023_SA\PDIR_1h2022100606.tif
[42 empty] | 1453380 | G:\Shared drives\WadiLab_General\Study_cases\luis_c\South_America\Persian_tiles_2020_2023_SA\PDIR_1h2022100607.tif
[42 empty] | 1453440 | G:\Shared drives\WadiLab_General\Study_cases\luis_c\South_America\Persian_tiles_2020_2023_SA\PDIR_1h2022100608.tif
[42 empty] | 1453500 | G:\Shared drives\WadiLab_General\Study_cases\luis_c\South_America\Persian_tiles_2020_2023_SA\PDIR_1h2022100609.tif
[42 empty] | 1453560 | G:\Shared drives\WadiLab_General\Study_cases\luis_c\South_America\Persian_tiles_2020_2023_SA\PDIR_1h2022100610.tif
[42 empty] | 1453620 | G:\Shared drives\WadiLab_General\Study_cases\luis_c\South_America\Persian_tiles_2020_2023_SA\PDIR_1h2022100611.tif
[42 empty] | 1453680 | G:\Shared drives\WadiLab_General\Study_cases\luis_c\South_America\Persian_tiles_2020_2023_SA\PDIR_1h2022100612.tif
[42 empty] | 1453740 | G:\Shared drives\WadiLab_General\Study_cases\luis_c\South_America\Persian_tiles_2020_2023_SA\PDIR_1h2022100613.tif
[42 empty] | 1453800 | G:\Shared drives\WadiLab_General\Study_cases\luis_c\South_America\Persian_tiles_2020_2023_SA\PDIR_1h2022100614.tif
[42 empty] | 1453860 | G:\Shared drives\WadiLab_General\Study_cases\luis_c\South_America\Persian_tiles_2020_2023_SA\PDIR_1h2022100615.tif
[42 empty] | 1453920 | G:\Shared drives\WadiLab_General\Study_cases\luis_c\South_America\Persian_tiles_2020_2023_SA\PDIR_1h2022100616.tif
[42 empty] | 1453980 | G:\Shared drives\WadiLab_General\Study_cases\luis_c\South_America\Persian_tiles_2020_2023_SA\PDIR_1h2022100617.tif
[42 empty] | 1454040 | G:\Shared drives\WadiLab_General\Study_cases\luis_c\South_America\Persian_tiles_2020_2023_SA\PDIR_1h2022100618.tif
[42 empty] | 1454100 | G:\Shared drives\WadiLab_General\Study_cases\luis_c\South_America\Persian_tiles_2020_2023_SA\PDIR_1h2022100619.tif
[42 empty] | 1454160 | G:\Shared drives\WadiLab_General\Study_cases\luis_c\South_America\Persian_tiles_2020_2023_SA\PDIR_1h2022100620.tif
[42 empty] | 1454220 | G:\Shared drives\WadiLab_General\Study_cases\luis_c\South_America\Persian_tiles_2020_2023_SA\PDIR_1h2022100621.tif
[42 empty] | 1454280 | G:\Shared drives\WadiLab_General\Study_cases\luis_c\South_America\Persian_tiles_2020_2023_SA\PDIR_1h2022100622.tif
[42 empty] | 1454340 | G:\Shared drives\WadiLab_General\Study_cases\luis_c\South_America\Persian_tiles_2020_2023_SA\PDIR_1h2022100623.tif
[42 empty] | 1454400 | G:\Shared drives\WadiLab_General\Study_cases\luis_c\South_America\Persian_tiles_2020_2023_SA\PDIR_1h2022100700.tif
[42 empty] | 1454460 | G:\Shared drives\WadiLab_General\Study_cases\luis_c\South_America\Persian_tiles_2020_2023_SA\PDIR_1h2022100701.tif
[42 empty] | 1454520 | G:\Shared drives\WadiLab_General\Study_cases\luis_c\South_America\Persian_tiles_2020_2023_SA\PDIR_1h2022100702.tif
[42 empty] | 1454580 | G:\Shared drives\WadiLab_General\Study_cases\luis_c\South_America\Persian_tiles_2020_2023_SA\PDIR_1h2022100703.tif
[42 empty] | 1454640 | G:\Shared drives\WadiLab_General\Study_cases\luis_c\South_America\Persian_tiles_2020_2023_SA\PDIR_1h2022100704.tif
[42 empty] | 1454700 | G:\Shared drives\WadiLab_General\Study_cases\luis_c\South_America\Persian_tiles_2020_2023_SA\PDIR_1h2022100705.tif
[42 empty] | 1454760 | G:\Shared drives\WadiLab_General\Study_cases\luis_c\South_America\Persian_tiles_2020_2023_SA\PDIR_1h2022100706.tif
[42 empty] | 1454820 | G:\Shared drives\WadiLab_General\Study_cases\luis_c\South_America\Persian_tiles_2020_2023_SA\PDIR_1h2022100707.tif
[42 empty] | 1454880 | G:\Shared drives\WadiLab_General\Study_cases\luis_c\South_America\Persian_tiles_2020_2023_SA\PDIR_1h2022100708.tif
[42 empty] | 1454940 | G:\Shared drives\WadiLab_General\Study_cases\luis_c\South_America\Persian_tiles_2020_2023_SA\PDIR_1h2022100709.tif
[42 empty] | 1455000 | G:\Shared drives\WadiLab_General\Study_cases\luis_c\South_America\Persian_tiles_2020_2023_SA\PDIR_1h2022100710.tif
[42 empty] | 1455060 | G:\Shared drives\WadiLab_General\Study_cases\luis_c\South_America\Persian_tiles_2020_2023_SA\PDIR_1h2022100711.tif
[42 empty] | 1455120 | G:\Shared drives\WadiLab_General\Study_cases\luis_c\South_America\Persian_tiles_2020_2023_SA\PDIR_1h2022100712.tif
[42 empty] | 1455180 | G:\Shared drives\WadiLab_General\Study_cases\luis_c\South_America\Persian_tiles_2020_2023_SA\PDIR_1h2022100713.tif
[42 empty] | 1455240 | G:\Shared drives\WadiLab_General\Study_cases\luis_c\South_America\Persian_tiles_2020_2023_SA\PDIR_1h2022100714.tif
[42 empty] | 1455300 | G:\Shared drives\WadiLab_General\Study_cases\luis_c\South_America\Persian_tiles_2020_2023_SA\PDIR_1h2022100715.tif
[42 empty] | 1455360 | G:\Shared drives\WadiLab_General\Study_cases\luis_c\South_America\Persian_tiles_2020_2023_SA\PDIR_1h2022100716.tif
[42 empty] | 1455420 | G:\Shared drives\WadiLab_General\Study_cases\luis_c\South_America\Persian_tiles_2020_2023_SA\PDIR_1h2022100717.tif
[42 empty] | 1455480 | G:\Shared drives\WadiLab_General\Study_cases\luis_c\South_America\Persian_tiles_2020_2023_SA\PDIR_1h2022100718.tif
[42 empty] | 1455540 | G:\Shared drives\WadiLab_General\Study_cases\luis_c\South_America\Persian_tiles_2020_2023_SA\PDIR_1h2022100719.tif
[42 empty] | 1455600 | G:\Shared drives\WadiLab_General\Study_cases\luis_c\South_America\Persian_tiles_2020_2023_SA\PDIR_1h2022100720.tif
[42 empty] | 1455660 | G:\Shared drives\WadiLab_General\Study_cases\luis_c\South_America\Persian_tiles_2020_2023_SA\PDIR_1h2022100721.tif
[42 empty] | 1455720 | G:\Shared drives\WadiLab_General\Study_cases\luis_c\South_America\Persian_tiles_2020_2023_SA\PDIR_1h2022100722.tif
[42 empty] | 1455780 | G:\Shared drives\WadiLab_General\Study_cases\luis_c\South_America\Persian_tiles_2020_2023_SA\PDIR_1h2022100723.tif
[42 empty] | 1455840 | G:\Shared drives\WadiLab_General\Study_cases\luis_c\South_America\Persian_tiles_2020_2023_SA\PDIR_1h2022100800.tif
[42 empty] | 1455900 | G:\Shared drives\WadiLab_General\Study_cases\luis_c\South_America\Persian_tiles_2020_2023_SA\PDIR_1h2022100801.tif
[42 empty] | 1455960 | G:\Shared drives\WadiLab_General\Study_cases\luis_c\South_America\Persian_tiles_2020_2023_SA\PDIR_1h2022100802.tif
[42 empty] | 1456020 | G:\Shared drives\WadiLab_General\Study_cases\luis_c\South_America\Persian_tiles_2020_2023_SA\PDIR_1h2022100803.tif
[42 empty] | 1456080 | G:\Shared drives\WadiLab_General\Study_cases\luis_c\South_America\Persian_tiles_2020_2023_SA\PDIR_1h2022100804.tif
[42 empty] | 1456140 | G:\Shared drives\WadiLab_General\Study_cases\luis_c\South_America\Persian_tiles_2020_2023_SA\PDIR_1h2022100805.tif
[42 empty] | 1456200 | G:\Shared drives\WadiLab_General\Study_cases\luis_c\South_America\Persian_tiles_2020_2023_SA\PDIR_1h2022100806.tif
[42 empty] | 1456260 | G:\Shared drives\WadiLab_General\Study_cases\luis_c\South_America\Persian_tiles_2020_2023_SA\PDIR_1h2022100807.tif
[42 empty] | 1456320 | G:\Shared drives\WadiLab_General\Study_cases\luis_c\South_America\Persian_tiles_2020_2023_SA\PDIR_1h2022100808.tif
[42 empty] | 1456380 | G:\Shared drives\WadiLab_General\Study_cases\luis_c\South_America\Persian_tiles_2020_2023_SA\PDIR_1h2022100809.tif
[42 empty] | 1456440 | G:\Shared drives\WadiLab_General\Study_cases\luis_c\South_America\Persian_tiles_2020_2023_SA\PDIR_1h2022100810.tif
[42 empty] | 1456500 | G:\Shared drives\WadiLab_General\Study_cases\luis_c\South_America\Persian_tiles_2020_2023_SA\PDIR_1h2022100811.tif
[42 empty] | 1456560 | G:\Shared drives\WadiLab_General\Study_cases\luis_c\South_America\Persian_tiles_2020_2023_SA\PDIR_1h2022100812.tif
[42 empty] | 1456620 | G:\Shared drives\WadiLab_General\Study_cases\luis_c\South_America\Persian_tiles_2020_2023_SA\PDIR_1h2022100813.tif
[42 empty] | 1456680 | G:\Shared drives\WadiLab_General\Study_cases\luis_c\South_America\Persian_tiles_2020_2023_SA\PDIR_1h2022100814.tif
[42 empty] | 1456740 | G:\Shared drives\WadiLab_General\Study_cases\luis_c\South_America\Persian_tiles_2020_2023_SA\PDIR_1h2022100815.tif
[42 empty] | 1456800 | G:\Shared drives\WadiLab_General\Study_cases\luis_c\South_America\Persian_tiles_2020_2023_SA\PDIR_1h2022100816.tif
[42 empty] | 1456860 | G:\Shared drives\WadiLab_General\Study_cases\luis_c\South_America\Persian_tiles_2020_2023_SA\PDIR_1h2022100817.tif
[42 empty] | 1456920 | G:\Shared drives\WadiLab_General\Study_cases\luis_c\South_America\Persian_tiles_2020_2023_SA\PDIR_1h2022100818.tif
[42 empty] | 1456980 | G:\Shared drives\WadiLab_General\Study_cases\luis_c\South_America\Persian_tiles_2020_2023_SA\PDIR_1h2022100819.tif
[42 empty] | 1457040 | G:\Shared drives\WadiLab_General\Study_cases\luis_c\South_America\Persian_tiles_2020_2023_SA\PDIR_1h2022100820.tif
[42 empty] | 1457100 | G:\Shared drives\WadiLab_General\Study_cases\luis_c\South_America\Persian_tiles_2020_2023_SA\PDIR_1h2022100821.tif
[42 empty] | 1457160 | G:\Shared drives\WadiLab_General\Study_cases\luis_c\South_America\Persian_tiles_2020_2023_SA\PDIR_1h2022100822.tif
[42 empty] | 1457220 | G:\Shared drives\WadiLab_General\Study_cases\luis_c\South_America\Persian_tiles_2020_2023_SA\PDIR_1h2022100823.tif
[42 empty] | 1457280 | G:\Shared drives\WadiLab_General\Study_cases\luis_c\South_America\Persian_tiles_2020_2023_SA\PDIR_1h2022100900.tif
[42 empty] | 1457340 | G:\Shared drives\WadiLab_General\Study_cases\luis_c\South_America\Persian_tiles_2020_2023_SA\PDIR_1h2022100901.tif
[42 empty] | 1457400 | G:\Shared drives\WadiLab_General\Study_cases\luis_c\South_America\Persian_tiles_2020_2023_SA\PDIR_1h2022100902.tif
[42 empty] | 1457460 | G:\Shared drives\WadiLab_General\Study_cases\luis_c\South_America\Persian_tiles_2020_2023_SA\PDIR_1h2022100903.tif
[42 empty] | 1457520 | G:\Shared drives\WadiLab_General\Study_cases\luis_c\South_America\Persian_tiles_2020_2023_SA\PDIR_1h2022100904.tif
[42 empty] | 1457580 | G:\Shared drives\WadiLab_General\Study_cases\luis_c\South_America\Persian_tiles_2020_2023_SA\PDIR_1h2022100905.tif
[42 empty] | 1457640 | G:\Shared drives\WadiLab_General\Study_cases\luis_c\South_America\Persian_tiles_2020_2023_SA\PDIR_1h2022100906.tif
[42 empty] | 1457700 | G:\Shared drives\WadiLab_General\Study_cases\luis_c\South_America\Persian_tiles_2020_2023_SA\PDIR_1h2022100907.tif
[42 empty] | 1457760 | G:\Shared drives\WadiLab_General\Study_cases\luis_c\South_America\Persian_tiles_2020_2023_SA\PDIR_1h2022100908.tif
[42 empty] | 1457820 | G:\Shared drives\WadiLab_General\Study_cases\luis_c\South_America\Persian_tiles_2020_2023_SA\PDIR_1h2022100909.tif
[42 empty] | 1457880 | G:\Shared drives\WadiLab_General\Study_cases\luis_c\South_America\Persian_tiles_2020_2023_SA\PDIR_1h2022100910.tif
[42 empty] | 1457940 | G:\Shared drives\WadiLab_General\Study_cases\luis_c\South_America\Persian_tiles_2020_2023_SA\PDIR_1h2022100911.tif
[42 empty] | 1458000 | G:\Shared drives\WadiLab_General\Study_cases\luis_c\South_America\Persian_tiles_2020_2023_SA\PDIR_1h2022100912.tif
[42 empty] | 1458060 | G:\Shared drives\WadiLab_General\Study_cases\luis_c\South_America\Persian_tiles_2020_2023_SA\PDIR_1h2022100913.tif
[42 empty] | 1458120 | G:\Shared drives\WadiLab_General\Study_cases\luis_c\South_America\Persian_tiles_2020_2023_SA\PDIR_1h2022100914.tif
[42 empty] | 1458180 | G:\Shared drives\WadiLab_General\Study_cases\luis_c\South_America\Persian_tiles_2020_2023_SA\PDIR_1h2022100915.tif
[42 empty] | 1458240 | G:\Shared drives\WadiLab_General\Study_cases\luis_c\South_America\Persian_tiles_2020_2023_SA\PDIR_1h2022100916.tif
[42 empty] | 1458300 | G:\Shared drives\WadiLab_General\Study_cases\luis_c\South_America\Persian_tiles_2020_2023_SA\PDIR_1h2022100917.tif
[42 empty] | 1458360 | G:\Shared drives\WadiLab_General\Study_cases\luis_c\South_America\Persian_tiles_2020_2023_SA\PDIR_1h2022100918.tif
[42 empty] | 1458420 | G:\Shared drives\WadiLab_General\Study_cases\luis_c\South_America\Persian_tiles_2020_2023_SA\PDIR_1h2022100919.tif
[42 empty] | 1458480 | G:\Shared drives\WadiLab_General\Study_cases\luis_c\South_America\Persian_tiles_2020_2023_SA\PDIR_1h2022100920.tif
[42 empty] | 1458540 | G:\Shared drives\WadiLab_General\Study_cases\luis_c\South_America\Persian_tiles_2020_2023_SA\PDIR_1h2022100921.tif
[42 empty] | 1458600 | G:\Shared drives\WadiLab_General\Study_cases\luis_c\South_America\Persian_tiles_2020_2023_SA\PDIR_1h2022100922.tif
[42 empty] | 1458660 | G:\Shared drives\WadiLab_General\Study_cases\luis_c\South_America\Persian_tiles_2020_2023_SA\PDIR_1h2022100923.tif
[42 empty] | 1458720 | G:\Shared drives\WadiLab_General\Study_cases\luis_c\South_America\Persian_tiles_2020_2023_SA\PDIR_1h2022101000.tif
[42 empty] | 1458780 | G:\Shared drives\WadiLab_General\Study_cases\luis_c\South_America\Persian_tiles_2020_2023_SA\PDIR_1h2022101001.tif
[42 empty] | 1458840 | G:\Shared drives\WadiLab_General\Study_cases\luis_c\South_America\Persian_tiles_2020_2023_SA\PDIR_1h2022101002.tif
[42 empty] | 1458900 | G:\Shared drives\WadiLab_General\Study_cases\luis_c\South_America\Persian_tiles_2020_2023_SA\PDIR_1h2022101003.tif
[42 empty] | 1458960 | G:\Shared drives\WadiLab_General\Study_cases\luis_c\South_America\Persian_tiles_2020_2023_SA\PDIR_1h2022101004.tif
[42 empty] | 1459020 | G:\Shared drives\WadiLab_General\Study_cases\luis_c\South_America\Persian_tiles_2020_2023_SA\PDIR_1h2022101005.tif
[42 empty] | 1459080 | G:\Shared drives\WadiLab_General\Study_cases\luis_c\South_America\Persian_tiles_2020_2023_SA\PDIR_1h2022101006.tif
[42 empty] | 1459140 | G:\Shared drives\WadiLab_General\Study_cases\luis_c\South_America\Persian_tiles_2020_2023_SA\PDIR_1h2022101007.tif
[42 empty] | 1459200 | G:\Shared drives\WadiLab_General\Study_cases\luis_c\South_America\Persian_tiles_2020_2023_SA\PDIR_1h2022101008.tif
[42 empty] | 1459260 | G:\Shared drives\WadiLab_General\Study_cases\luis_c\South_America\Persian_tiles_2020_2023_SA\PDIR_1h2022101009.tif
[42 empty] | 1459320 | G:\Shared drives\WadiLab_General\Study_cases\luis_c\South_America\Persian_tiles_2020_2023_SA\PDIR_1h2022101010.tif
[42 empty] | 1459380 | G:\Shared drives\WadiLab_General\Study_cases\luis_c\South_America\Persian_tiles_2020_2023_SA\PDIR_1h2022101011.tif
[42 empty] | 1459440 | G:\Shared drives\WadiLab_General\Study_cases\luis_c\South_America\Persian_tiles_2020_2023_SA\PDIR_1h2022101012.tif
[42 empty] | 1459500 | G:\Shared drives\WadiLab_General\Study_cases\luis_c\South_America\Persian_tiles_2020_2023_SA\PDIR_1h2022101013.tif
[42 empty] | 1459560 | G:\Shared drives\WadiLab_General\Study_cases\luis_c\South_America\Persian_tiles_2020_2023_SA\PDIR_1h2022101014.tif
[42 empty] | 1459620 | G:\Shared drives\WadiLab_General\Study_cases\luis_c\South_America\Persian_tiles_2020_2023_SA\PDIR_1h2022101015.tif
[42 empty] | 1459680 | G:\Shared drives\WadiLab_General\Study_cases\luis_c\South_America\Persian_tiles_2020_2023_SA\PDIR_1h2022101016.tif
[42 empty] | 1459740 | G:\Shared drives\WadiLab_General\Study_cases\luis_c\South_America\Persian_tiles_2020_2023_SA\PDIR_1h2022101017.tif
[42 empty] | 1459800 | G:\Shared drives\WadiLab_General\Study_cases\luis_c\South_America\Persian_tiles_2020_2023_SA\PDIR_1h2022101018.tif
[42 empty] | 1459860 | G:\Shared drives\WadiLab_General\Study_cases\luis_c\South_America\Persian_tiles_2020_2023_SA\PDIR_1h2022101019.tif
[42 empty] | 1459920 | G:\Shared drives\WadiLab_General\Study_cases\luis_c\South_America\Persian_tiles_2020_2023_SA\PDIR_1h2022101020.tif
[42 empty] | 1459980 | G:\Shared drives\WadiLab_General\Study_cases\luis_c\South_America\Persian_tiles_2020_2023_SA\PDIR_1h2022101021.tif
[42 empty] | 1460040 | G:\Shared drives\WadiLab_General\Study_cases\luis_c\South_America\Persian_tiles_2020_2023_SA\PDIR_1h2022101022.tif
[42 empty] | 1460100 | G:\Shared drives\WadiLab_General\Study_cases\luis_c\South_America\Persian_tiles_2020_2023_SA\PDIR_1h2022101023.tif
[42 empty] | 1460160 | G:\Shared drives\WadiLab_General\Study_cases\luis_c\South_America\Persian_tiles_2020_2023_SA\PDIR_1h2022101100.tif
[42 empty] | 1460220 | G:\Shared drives\WadiLab_General\Study_cases\luis_c\South_America\Persian_tiles_2020_2023_SA\PDIR_1h2022101101.tif
[42 empty] | 1460280 | G:\Shared drives\WadiLab_General\Study_cases\luis_c\South_America\Persian_tiles_2020_2023_SA\PDIR_1h2022101102.tif
[42 empty] | 1460340 | G:\Shared drives\WadiLab_General\Study_cases\luis_c\South_America\Persian_tiles_2020_2023_SA\PDIR_1h2022101103.tif
[42 empty] | 1460400 | G:\Shared drives\WadiLab_General\Study_cases\luis_c\South_America\Persian_tiles_2020_2023_SA\PDIR_1h2022101104.tif
[42 empty] | 1460460 | G:\Shared drives\WadiLab_General\Study_cases\luis_c\South_America\Persian_tiles_2020_2023_SA\PDIR_1h2022101105.tif
[42 empty] | 1460520 | G:\Shared drives\WadiLab_General\Study_cases\luis_c\South_America\Persian_tiles_2020_2023_SA\PDIR_1h2022101106.tif
[42 empty] | 1460580 | G:\Shared drives\WadiLab_General\Study_cases\luis_c\South_America\Persian_tiles_2020_2023_SA\PDIR_1h2022101107.tif
[42 empty] | 1460640 | G:\Shared drives\WadiLab_General\Study_cases\luis_c\South_America\Persian_tiles_2020_2023_SA\PDIR_1h2022101108.tif
[42 empty] | 1460700 | G:\Shared drives\WadiLab_General\Study_cases\luis_c\South_America\Persian_tiles_2020_2023_SA\PDIR_1h2022101109.tif
[42 empty] | 1460760 | G:\Shared drives\WadiLab_General\Study_cases\luis_c\South_America\Persian_tiles_2020_2023_SA\PDIR_1h2022101110.tif
[42 empty] | 1460820 | G:\Shared drives\WadiLab_General\Study_cases\luis_c\South_America\Persian_tiles_2020_2023_SA\PDIR_1h2022101111.tif
[42 empty] | 1460880 | G:\Shared drives\WadiLab_General\Study_cases\luis_c\South_America\Persian_tiles_2020_2023_SA\PDIR_1h2022101112.tif
[42 empty] | 1460940 | G:\Shared drives\WadiLab_General\Study_cases\luis_c\South_America\Persian_tiles_2020_2023_SA\PDIR_1h2022101113.tif
[42 empty] | 1461000 | G:\Shared drives\WadiLab_General\Study_cases\luis_c\South_America\Persian_tiles_2020_2023_SA\PDIR_1h2022101114.tif
[42 empty] | 1461060 | G:\Shared drives\WadiLab_General\Study_cases\luis_c\South_America\Persian_tiles_2020_2023_SA\PDIR_1h2022101115.tif
[42 empty] | 1461120 | G:\Shared drives\WadiLab_General\Study_cases\luis_c\South_America\Persian_tiles_2020_2023_SA\PDIR_1h2022101116.tif
[42 empty] | 1461180 | G:\Shared drives\WadiLab_General\Study_cases\luis_c\South_America\Persian_tiles_2020_2023_SA\PDIR_1h2022101117.tif
[42 empty] | 1461240 | G:\Shared drives\WadiLab_General\Study_cases\luis_c\South_America\Persian_tiles_2020_2023_SA\PDIR_1h2022101118.tif
[42 empty] | 1461300 | G:\Shared drives\WadiLab_General\Study_cases\luis_c\South_America\Persian_tiles_2020_2023_SA\PDIR_1h2022101119.tif
[42 empty] | 1461360 | G:\Shared drives\WadiLab_General\Study_cases\luis_c\South_America\Persian_tiles_2020_2023_SA\PDIR_1h2022101120.tif
[42 empty] | 1461420 | G:\Shared drives\WadiLab_General\Study_cases\luis_c\South_America\Persian_tiles_2020_2023_SA\PDIR_1h2022101121.tif
[42 empty] | 1461480 | G:\Shared drives\WadiLab_General\Study_cases\luis_c\South_America\Persian_tiles_2020_2023_SA\PDIR_1h2022101122.tif
[42 empty] | 1461540 | G:\Shared drives\WadiLab_General\Study_cases\luis_c\South_America\Persian_tiles_2020_2023_SA\PDIR_1h2022101123.tif
[42 empty] | 1461600 | G:\Shared drives\WadiLab_General\Study_cases\luis_c\South_America\Persian_tiles_2020_2023_SA\PDIR_1h2022101200.tif
[42 empty] | 1461660 | G:\Shared drives\WadiLab_General\Study_cases\luis_c\South_America\Persian_tiles_2020_2023_SA\PDIR_1h2022101201.tif
[42 empty] | 1461720 | G:\Shared drives\WadiLab_General\Study_cases\luis_c\South_America\Persian_tiles_2020_2023_SA\PDIR_1h2022101202.tif
[42 empty] | 1461780 | G:\Shared drives\WadiLab_General\Study_cases\luis_c\South_America\Persian_tiles_2020_2023_SA\PDIR_1h2022101203.tif
[42 empty] | 1461840 | G:\Shared drives\WadiLab_General\Study_cases\luis_c\South_America\Persian_tiles_2020_2023_SA\PDIR_1h2022101204.tif
[42 empty] | 1461900 | G:\Shared drives\WadiLab_General\Study_cases\luis_c\South_America\Persian_tiles_2020_2023_SA\PDIR_1h2022101205.tif
[42 empty] | 1461960 | G:\Shared drives\WadiLab_General\Study_cases\luis_c\South_America\Persian_tiles_2020_2023_SA\PDIR_1h2022101206.tif
[42 empty] | 1462020 | G:\Shared drives\WadiLab_General\Study_cases\luis_c\South_America\Persian_tiles_2020_2023_SA\PDIR_1h2022101207.tif
[42 empty] | 1462080 | G:\Shared drives\WadiLab_General\Study_cases\luis_c\South_America\Persian_tiles_2020_2023_SA\PDIR_1h2022101208.tif
[42 empty] | 1462140 | G:\Shared drives\WadiLab_General\Study_cases\luis_c\South_America\Persian_tiles_2020_2023_SA\PDIR_1h2022101209.tif
[42 empty] | 1462200 | G:\Shared drives\WadiLab_General\Study_cases\luis_c\South_America\Persian_tiles_2020_2023_SA\PDIR_1h2022101210.tif
[42 empty] | 1462260 | G:\Shared drives\WadiLab_General\Study_cases\luis_c\South_America\Persian_tiles_2020_2023_SA\PDIR_1h2022101211.tif
[42 empty] | 1462320 | G:\Shared drives\WadiLab_General\Study_cases\luis_c\South_America\Persian_tiles_2020_2023_SA\PDIR_1h2022101212.tif
[42 empty] | 1462380 | G:\Shared drives\WadiLab_General\Study_cases\luis_c\South_America\Persian_tiles_2020_2023_SA\PDIR_1h2022101213.tif
[42 empty] | 1462440 | G:\Shared drives\WadiLab_General\Study_cases\luis_c\South_America\Persian_tiles_2020_2023_SA\PDIR_1h2022101214.tif
[42 empty] | 1462500 | G:\Shared drives\WadiLab_General\Study_cases\luis_c\South_America\Persian_tiles_2020_2023_SA\PDIR_1h2022101215.tif
[42 empty] | 1462560 | G:\Shared drives\WadiLab_General\Study_cases\luis_c\South_America\Persian_tiles_2020_2023_SA\PDIR_1h2022101216.tif
[42 empty] | 1462620 | G:\Shared drives\WadiLab_General\Study_cases\luis_c\South_America\Persian_tiles_2020_2023_SA\PDIR_1h2022101217.tif
[42 empty] | 1462680 | G:\Shared drives\WadiLab_General\Study_cases\luis_c\South_America\Persian_tiles_2020_2023_SA\PDIR_1h2022101218.tif
[42 empty] | 1462740 | G:\Shared drives\WadiLab_General\Study_cases\luis_c\South_America\Persian_tiles_2020_2023_SA\PDIR_1h2022101219.tif
[42 empty] | 1462800 | G:\Shared drives\WadiLab_General\Study_cases\luis_c\South_America\Persian_tiles_2020_2023_SA\PDIR_1h2022101220.tif
[42 empty] | 1462860 | G:\Shared drives\WadiLab_General\Study_cases\luis_c\South_America\Persian_tiles_2020_2023_SA\PDIR_1h2022101221.tif
[42 empty] | 1462920 | G:\Shared drives\WadiLab_General\Study_cases\luis_c\South_America\Persian_tiles_2020_2023_SA\PDIR_1h2022101222.tif
[42 empty] | 1462980 | G:\Shared drives\WadiLab_General\Study_cases\luis_c\South_America\Persian_tiles_2020_2023_SA\PDIR_1h2022101223.tif
[42 empty] | 1463040 | G:\Shared drives\WadiLab_General\Study_cases\luis_c\South_America\Persian_tiles_2020_2023_SA\PDIR_1h2022101300.tif
[42 empty] | 1463100 | G:\Shared drives\WadiLab_General\Study_cases\luis_c\South_America\Persian_tiles_2020_2023_SA\PDIR_1h2022101301.tif
[42 empty] | 1463160 | G:\Shared drives\WadiLab_General\Study_cases\luis_c\South_America\Persian_tiles_2020_2023_SA\PDIR_1h2022101302.tif
[42 empty] | 1463220 | G:\Shared drives\WadiLab_General\Study_cases\luis_c\South_America\Persian_tiles_2020_2023_SA\PDIR_1h2022101303.tif
[42 empty] | 1463280 | G:\Shared drives\WadiLab_General\Study_cases\luis_c\South_America\Persian_tiles_2020_2023_SA\PDIR_1h2022101304.tif
[42 empty] | 1463340 | G:\Shared drives\WadiLab_General\Study_cases\luis_c\South_America\Persian_tiles_2020_2023_SA\PDIR_1h2022101305.tif
[42 empty] | 1463400 | G:\Shared drives\WadiLab_General\Study_cases\luis_c\South_America\Persian_tiles_2020_2023_SA\PDIR_1h2022101306.tif
[42 empty] | 1463460 | G:\Shared drives\WadiLab_General\Study_cases\luis_c\South_America\Persian_tiles_2020_2023_SA\PDIR_1h2022101307.tif
[42 empty] | 1463520 | G:\Shared drives\WadiLab_General\Study_cases\luis_c\South_America\Persian_tiles_2020_2023_SA\PDIR_1h2022101308.tif
[42 empty] | 1463580 | G:\Shared drives\WadiLab_General\Study_cases\luis_c\South_America\Persian_tiles_2020_2023_SA\PDIR_1h2022101309.tif
[42 empty] | 1463640 | G:\Shared drives\WadiLab_General\Study_cases\luis_c\South_America\Persian_tiles_2020_2023_SA\PDIR_1h2022101310.tif
[42 empty] | 1463700 | G:\Shared drives\WadiLab_General\Study_cases\luis_c\South_America\Persian_tiles_2020_2023_SA\PDIR_1h2022101311.tif
[42 empty] | 1463760 | G:\Shared drives\WadiLab_General\Study_cases\luis_c\South_America\Persian_tiles_2020_2023_SA\PDIR_1h2022101312.tif
[42 empty] | 1463820 | G:\Shared drives\WadiLab_General\Study_cases\luis_c\South_America\Persian_tiles_2020_2023_SA\PDIR_1h2022101313.tif
[42 empty] | 1463880 | G:\Shared drives\WadiLab_General\Study_cases\luis_c\South_America\Persian_tiles_2020_2023_SA\PDIR_1h2022101314.tif
[42 empty] | 1463940 | G:\Shared drives\WadiLab_General\Study_cases\luis_c\South_America\Persian_tiles_2020_2023_SA\PDIR_1h2022101315.tif
[42 empty] | 1464000 | G:\Shared drives\WadiLab_General\Study_cases\luis_c\South_America\Persian_tiles_2020_2023_SA\PDIR_1h2022101316.tif
[42 empty] | 1464060 | G:\Shared drives\WadiLab_General\Study_cases\luis_c\South_America\Persian_tiles_2020_2023_SA\PDIR_1h2022101317.tif
[42 empty] | 1464120 | G:\Shared drives\WadiLab_General\Study_cases\luis_c\South_America\Persian_tiles_2020_2023_SA\PDIR_1h2022101318.tif
[42 empty] | 1464180 | G:\Shared drives\WadiLab_General\Study_cases\luis_c\South_America\Persian_tiles_2020_2023_SA\PDIR_1h2022101319.tif
[42 empty] | 1464240 | G:\Shared drives\WadiLab_General\Study_cases\luis_c\South_America\Persian_tiles_2020_2023_SA\PDIR_1h2022101320.tif
[42 empty] | 1464300 | G:\Shared drives\WadiLab_General\Study_cases\luis_c\South_America\Persian_tiles_2020_2023_SA\PDIR_1h2022101321.tif
[42 empty] | 1464360 | G:\Shared drives\WadiLab_General\Study_cases\luis_c\South_America\Persian_tiles_2020_2023_SA\PDIR_1h2022101322.tif
[42 empty] | 1464420 | G:\Shared drives\WadiLab_General\Study_cases\luis_c\South_America\Persian_tiles_2020_2023_SA\PDIR_1h2022101323.tif
[42 empty] | 1464480 | G:\Shared drives\WadiLab_General\Study_cases\luis_c\South_America\Persian_tiles_2020_2023_SA\PDIR_1h2022101400.tif
[42 empty] | 1464540 | G:\Shared drives\WadiLab_General\Study_cases\luis_c\South_America\Persian_tiles_2020_2023_SA\PDIR_1h2022101401.tif
[42 empty] | 1464600 | G:\Shared drives\WadiLab_General\Study_cases\luis_c\South_America\Persian_tiles_2020_2023_SA\PDIR_1h2022101402.tif
[42 empty] | 1464660 | G:\Shared drives\WadiLab_General\Study_cases\luis_c\South_America\Persian_tiles_2020_2023_SA\PDIR_1h2022101403.tif
[42 empty] | 1464720 | G:\Shared drives\WadiLab_General\Study_cases\luis_c\South_America\Persian_tiles_2020_2023_SA\PDIR_1h2022101404.tif
[42 empty] | 1464780 | G:\Shared drives\WadiLab_General\Study_cases\luis_c\South_America\Persian_tiles_2020_2023_SA\PDIR_1h2022101405.tif
[42 empty] | 1464840 | G:\Shared drives\WadiLab_General\Study_cases\luis_c\South_America\Persian_tiles_2020_2023_SA\PDIR_1h2022101406.tif
[42 empty] | 1464900 | G:\Shared drives\WadiLab_General\Study_cases\luis_c\South_America\Persian_tiles_2020_2023_SA\PDIR_1h2022101407.tif
[42 empty] | 1464960 | G:\Shared drives\WadiLab_General\Study_cases\luis_c\South_America\Persian_tiles_2020_2023_SA\PDIR_1h2022101408.tif
[42 empty] | 1465020 | G:\Shared drives\WadiLab_General\Study_cases\luis_c\South_America\Persian_tiles_2020_2023_SA\PDIR_1h2022101409.tif
[42 empty] | 1465080 | G:\Shared drives\WadiLab_General\Study_cases\luis_c\South_America\Persian_tiles_2020_2023_SA\PDIR_1h2022101410.tif
[42 empty] | 1465140 | G:\Shared drives\WadiLab_General\Study_cases\luis_c\South_America\Persian_tiles_2020_2023_SA\PDIR_1h2022101411.tif
[42 empty] | 1465200 | G:\Shared drives\WadiLab_General\Study_cases\luis_c\South_America\Persian_tiles_2020_2023_SA\PDIR_1h2022101412.tif
[42 empty] | 1465260 | G:\Shared drives\WadiLab_General\Study_cases\luis_c\South_America\Persian_tiles_2020_2023_SA\PDIR_1h2022101413.tif
[42 empty] | 1465320 | G:\Shared drives\WadiLab_General\Study_cases\luis_c\South_America\Persian_tiles_2020_2023_SA\PDIR_1h2022101414.tif
[42 empty] | 1465380 | G:\Shared drives\WadiLab_General\Study_cases\luis_c\South_America\Persian_tiles_2020_2023_SA\PDIR_1h2022101415.tif
[42 empty] | 1465440 | G:\Shared drives\WadiLab_General\Study_cases\luis_c\South_America\Persian_tiles_2020_2023_SA\PDIR_1h2022101416.tif
[42 empty] | 1465500 | G:\Shared drives\WadiLab_General\Study_cases\luis_c\South_America\Persian_tiles_2020_2023_SA\PDIR_1h2022101417.tif
[42 empty] | 1465560 | G:\Shared drives\WadiLab_General\Study_cases\luis_c\South_America\Persian_tiles_2020_2023_SA\PDIR_1h2022101418.tif
[42 empty] | 1465620 | G:\Shared drives\WadiLab_General\Study_cases\luis_c\South_America\Persian_tiles_2020_2023_SA\PDIR_1h2022101419.tif
[42 empty] | 1465680 | G:\Shared drives\WadiLab_General\Study_cases\luis_c\South_America\Persian_tiles_2020_2023_SA\PDIR_1h2022101420.tif
[42 empty] | 1465740 | G:\Shared drives\WadiLab_General\Study_cases\luis_c\South_America\Persian_tiles_2020_2023_SA\PDIR_1h2022101421.tif
[42 empty] | 1465800 | G:\Shared drives\WadiLab_General\Study_cases\luis_c\South_America\Persian_tiles_2020_2023_SA\PDIR_1h2022101422.tif
[42 empty] | 1465860 | G:\Shared drives\WadiLab_General\Study_cases\luis_c\South_America\Persian_tiles_2020_2023_SA\PDIR_1h2022101423.tif
[42 empty] | 1465920 | G:\Shared drives\WadiLab_General\Study_cases\luis_c\South_America\Persian_tiles_2020_2023_SA\PDIR_1h2022101500.tif
[42 empty] | 1465980 | G:\Shared drives\WadiLab_General\Study_cases\luis_c\South_America\Persian_tiles_2020_2023_SA\PDIR_1h2022101501.tif
[42 empty] | 1466040 | G:\Shared drives\WadiLab_General\Study_cases\luis_c\South_America\Persian_tiles_2020_2023_SA\PDIR_1h2022101502.tif
[42 empty] | 1466100 | G:\Shared drives\WadiLab_General\Study_cases\luis_c\South_America\Persian_tiles_2020_2023_SA\PDIR_1h2022101503.tif
[42 empty] | 1466160 | G:\Shared drives\WadiLab_General\Study_cases\luis_c\South_America\Persian_tiles_2020_2023_SA\PDIR_1h2022101504.tif
[42 empty] | 1466220 | G:\Shared drives\WadiLab_General\Study_cases\luis_c\South_America\Persian_tiles_2020_2023_SA\PDIR_1h2022101505.tif
[42 empty] | 1466280 | G:\Shared drives\WadiLab_General\Study_cases\luis_c\South_America\Persian_tiles_2020_2023_SA\PDIR_1h2022101506.tif
[42 empty] | 1466340 | G:\Shared drives\WadiLab_General\Study_cases\luis_c\South_America\Persian_tiles_2020_2023_SA\PDIR_1h2022101507.tif
[42 empty] | 1466400 | G:\Shared drives\WadiLab_General\Study_cases\luis_c\South_America\Persian_tiles_2020_2023_SA\PDIR_1h2022101508.tif
[42 empty] | 1466460 | G:\Shared drives\WadiLab_General\Study_cases\luis_c\South_America\Persian_tiles_2020_2023_SA\PDIR_1h2022101509.tif
[42 empty] | 1466520 | G:\Shared drives\WadiLab_General\Study_cases\luis_c\South_America\Persian_tiles_2020_2023_SA\PDIR_1h2022101510.tif
[42 empty] | 1466580 | G:\Shared drives\WadiLab_General\Study_cases\luis_c\South_America\Persian_tiles_2020_2023_SA\PDIR_1h2022101511.tif
[42 empty] | 1466640 | G:\Shared drives\WadiLab_General\Study_cases\luis_c\South_America\Persian_tiles_2020_2023_SA\PDIR_1h2022101512.tif
[42 empty] | 1466700 | G:\Shared drives\WadiLab_General\Study_cases\luis_c\South_America\Persian_tiles_2020_2023_SA\PDIR_1h2022101513.tif
[42 empty] | 1466760 | G:\Shared drives\WadiLab_General\Study_cases\luis_c\South_America\Persian_tiles_2020_2023_SA\PDIR_1h2022101514.tif
[42 empty] | 1466820 | G:\Shared drives\WadiLab_General\Study_cases\luis_c\South_America\Persian_tiles_2020_2023_SA\PDIR_1h2022101515.tif
[42 empty] | 1466880 | G:\Shared drives\WadiLab_General\Study_cases\luis_c\South_America\Persian_tiles_2020_2023_SA\PDIR_1h2022101516.tif
[42 empty] | 1466940 | G:\Shared drives\WadiLab_General\Study_cases\luis_c\South_America\Persian_tiles_2020_2023_SA\PDIR_1h2022101517.tif
[42 empty] | 1467000 | G:\Shared drives\WadiLab_General\Study_cases\luis_c\South_America\Persian_tiles_2020_2023_SA\PDIR_1h2022101518.tif
[42 empty] | 1467060 | G:\Shared drives\WadiLab_General\Study_cases\luis_c\South_America\Persian_tiles_2020_2023_SA\PDIR_1h2022101519.tif
[42 empty] | 1467120 | G:\Shared drives\WadiLab_General\Study_cases\luis_c\South_America\Persian_tiles_2020_2023_SA\PDIR_1h2022101520.tif
[42 empty] | 1467180 | G:\Shared drives\WadiLab_General\Study_cases\luis_c\South_America\Persian_tiles_2020_2023_SA\PDIR_1h2022101521.tif
[42 empty] | 1467240 | G:\Shared drives\WadiLab_General\Study_cases\luis_c\South_America\Persian_tiles_2020_2023_SA\PDIR_1h2022101522.tif
[42 empty] | 1467300 | G:\Shared drives\WadiLab_General\Study_cases\luis_c\South_America\Persian_tiles_2020_2023_SA\PDIR_1h2022101523.tif
[42 empty] | 1467360 | G:\Shared drives\WadiLab_General\Study_cases\luis_c\South_America\Persian_tiles_2020_2023_SA\PDIR_1h2022101600.tif
[42 empty] | 1467420 | G:\Shared drives\WadiLab_General\Study_cases\luis_c\South_America\Persian_tiles_2020_2023_SA\PDIR_1h2022101601.tif
[42 empty] | 1467480 | G:\Shared drives\WadiLab_General\Study_cases\luis_c\South_America\Persian_tiles_2020_2023_SA\PDIR_1h2022101602.tif
[42 empty] | 1467540 | G:\Shared drives\WadiLab_General\Study_cases\luis_c\South_America\Persian_tiles_2020_2023_SA\PDIR_1h2022101603.tif
[42 empty] | 1467600 | G:\Shared drives\WadiLab_General\Study_cases\luis_c\South_America\Persian_tiles_2020_2023_SA\PDIR_1h2022101604.tif
[42 empty] | 1467660 | G:\Shared drives\WadiLab_General\Study_cases\luis_c\South_America\Persian_tiles_2020_2023_SA\PDIR_1h2022101605.tif
[42 empty] | 1467720 | G:\Shared drives\WadiLab_General\Study_cases\luis_c\South_America\Persian_tiles_2020_2023_SA\PDIR_1h2022101606.tif
[42 empty] | 1467780 | G:\Shared drives\WadiLab_General\Study_cases\luis_c\South_America\Persian_tiles_2020_2023_SA\PDIR_1h2022101607.tif
[42 empty] | 1467840 | G:\Shared drives\WadiLab_General\Study_cases\luis_c\South_America\Persian_tiles_2020_2023_SA\PDIR_1h2022101608.tif
[42 empty] | 1467900 | G:\Shared drives\WadiLab_General\Study_cases\luis_c\South_America\Persian_tiles_2020_2023_SA\PDIR_1h2022101609.tif
[42 empty] | 1467960 | G:\Shared drives\WadiLab_General\Study_cases\luis_c\South_America\Persian_tiles_2020_2023_SA\PDIR_1h2022101610.tif
[42 empty] | 1468020 | G:\Shared drives\WadiLab_General\Study_cases\luis_c\South_America\Persian_tiles_2020_2023_SA\PDIR_1h2022101611.tif
[42 empty] | 1468080 | G:\Shared drives\WadiLab_General\Study_cases\luis_c\South_America\Persian_tiles_2020_2023_SA\PDIR_1h2022101612.tif
[42 empty] | 1468140 | G:\Shared drives\WadiLab_General\Study_cases\luis_c\South_America\Persian_tiles_2020_2023_SA\PDIR_1h2022101613.tif
[42 empty] | 1468200 | G:\Shared drives\WadiLab_General\Study_cases\luis_c\South_America\Persian_tiles_2020_2023_SA\PDIR_1h2022101614.tif
[42 empty] | 1468260 | G:\Shared drives\WadiLab_General\Study_cases\luis_c\South_America\Persian_tiles_2020_2023_SA\PDIR_1h2022101615.tif
[42 empty] | 1468320 | G:\Shared drives\WadiLab_General\Study_cases\luis_c\South_America\Persian_tiles_2020_2023_SA\PDIR_1h2022101616.tif
[42 empty] | 1468380 | G:\Shared drives\WadiLab_General\Study_cases\luis_c\South_America\Persian_tiles_2020_2023_SA\PDIR_1h2022101617.tif
[42 empty] | 1468440 | G:\Shared drives\WadiLab_General\Study_cases\luis_c\South_America\Persian_tiles_2020_2023_SA\PDIR_1h2022101618.tif
[42 empty] | 1468500 | G:\Shared drives\WadiLab_General\Study_cases\luis_c\South_America\Persian_tiles_2020_2023_SA\PDIR_1h2022101619.tif
[42 empty] | 1468560 | G:\Shared drives\WadiLab_General\Study_cases\luis_c\South_America\Persian_tiles_2020_2023_SA\PDIR_1h2022101620.tif
[42 empty] | 1468620 | G:\Shared drives\WadiLab_General\Study_cases\luis_c\South_America\Persian_tiles_2020_2023_SA\PDIR_1h2022101621.tif
[42 empty] | 1468680 | G:\Shared drives\WadiLab_General\Study_cases\luis_c\South_America\Persian_tiles_2020_2023_SA\PDIR_1h2022101622.tif
[42 empty] | 1468740 | G:\Shared drives\WadiLab_General\Study_cases\luis_c\South_America\Persian_tiles_2020_2023_SA\PDIR_1h2022101623.tif
[42 empty] | 1468800 | G:\Shared drives\WadiLab_General\Study_cases\luis_c\South_America\Persian_tiles_2020_2023_SA\PDIR_1h2022101700.tif
[42 empty] | 1468860 | G:\Shared drives\WadiLab_General\Study_cases\luis_c\South_America\Persian_tiles_2020_2023_SA\PDIR_1h2022101701.tif
[42 empty] | 1468920 | G:\Shared drives\WadiLab_General\Study_cases\luis_c\South_America\Persian_tiles_2020_2023_SA\PDIR_1h2022101702.tif
[42 empty] | 1468980 | G:\Shared drives\WadiLab_General\Study_cases\luis_c\South_America\Persian_tiles_2020_2023_SA\PDIR_1h2022101703.tif
[42 empty] | 1469040 | G:\Shared drives\WadiLab_General\Study_cases\luis_c\South_America\Persian_tiles_2020_2023_SA\PDIR_1h2022101704.tif
[42 empty] | 1469100 | G:\Shared drives\WadiLab_General\Study_cases\luis_c\South_America\Persian_tiles_2020_2023_SA\PDIR_1h2022101705.tif
[42 empty] | 1469160 | G:\Shared drives\WadiLab_General\Study_cases\luis_c\South_America\Persian_tiles_2020_2023_SA\PDIR_1h2022101706.tif
[42 empty] | 1469220 | G:\Shared drives\WadiLab_General\Study_cases\luis_c\South_America\Persian_tiles_2020_2023_SA\PDIR_1h2022101707.tif
[42 empty] | 1469280 | G:\Shared drives\WadiLab_General\Study_cases\luis_c\South_America\Persian_tiles_2020_2023_SA\PDIR_1h2022101708.tif
[42 empty] | 1469340 | G:\Shared drives\WadiLab_General\Study_cases\luis_c\South_America\Persian_tiles_2020_2023_SA\PDIR_1h2022101709.tif
[42 empty] | 1469400 | G:\Shared drives\WadiLab_General\Study_cases\luis_c\South_America\Persian_tiles_2020_2023_SA\PDIR_1h2022101710.tif
[42 empty] | 1469460 | G:\Shared drives\WadiLab_General\Study_cases\luis_c\South_America\Persian_tiles_2020_2023_SA\PDIR_1h2022101711.tif
[42 empty] | 1469520 | G:\Shared drives\WadiLab_General\Study_cases\luis_c\South_America\Persian_tiles_2020_2023_SA\PDIR_1h2022101712.tif
[42 empty] | 1469580 | G:\Shared drives\WadiLab_General\Study_cases\luis_c\South_America\Persian_tiles_2020_2023_SA\PDIR_1h2022101713.tif
[42 empty] | 1469640 | G:\Shared drives\WadiLab_General\Study_cases\luis_c\South_America\Persian_tiles_2020_2023_SA\PDIR_1h2022101714.tif
[42 empty] | 1469700 | G:\Shared drives\WadiLab_General\Study_cases\luis_c\South_America\Persian_tiles_2020_2023_SA\PDIR_1h2022101715.tif
[42 empty] | 1469760 | G:\Shared drives\WadiLab_General\Study_cases\luis_c\South_America\Persian_tiles_2020_2023_SA\PDIR_1h2022101716.tif
[42 empty] | 1469820 | G:\Shared drives\WadiLab_General\Study_cases\luis_c\South_America\Persian_tiles_2020_2023_SA\PDIR_1h2022101717.tif
[42 empty] | 1469880 | G:\Shared drives\WadiLab_General\Study_cases\luis_c\South_America\Persian_tiles_2020_2023_SA\PDIR_1h2022101718.tif
[42 empty] | 1469940 | G:\Shared drives\WadiLab_General\Study_cases\luis_c\South_America\Persian_tiles_2020_2023_SA\PDIR_1h2022101719.tif
[42 empty] | 1470000 | G:\Shared drives\WadiLab_General\Study_cases\luis_c\South_America\Persian_tiles_2020_2023_SA\PDIR_1h2022101720.tif
[42 empty] | 1470060 | G:\Shared drives\WadiLab_General\Study_cases\luis_c\South_America\Persian_tiles_2020_2023_SA\PDIR_1h2022101721.tif
[42 empty] | 1470120 | G:\Shared drives\WadiLab_General\Study_cases\luis_c\South_America\Persian_tiles_2020_2023_SA\PDIR_1h2022101722.tif
[42 empty] | 1470180 | G:\Shared drives\WadiLab_General\Study_cases\luis_c\South_America\Persian_tiles_2020_2023_SA\PDIR_1h2022101723.tif
[42 empty] | 1470240 | G:\Shared drives\WadiLab_General\Study_cases\luis_c\South_America\Persian_tiles_2020_2023_SA\PDIR_1h2022101800.tif
[42 empty] | 1470300 | G:\Shared drives\WadiLab_General\Study_cases\luis_c\South_America\Persian_tiles_2020_2023_SA\PDIR_1h2022101801.tif
[42 empty] | 1470360 | G:\Shared drives\WadiLab_General\Study_cases\luis_c\South_America\Persian_tiles_2020_2023_SA\PDIR_1h2022101802.tif
[42 empty] | 1470420 | G:\Shared drives\WadiLab_General\Study_cases\luis_c\South_America\Persian_tiles_2020_2023_SA\PDIR_1h2022101803.tif
[42 empty] | 1470480 | G:\Shared drives\WadiLab_General\Study_cases\luis_c\South_America\Persian_tiles_2020_2023_SA\PDIR_1h2022101804.tif
[42 empty] | 1470540 | G:\Shared drives\WadiLab_General\Study_cases\luis_c\South_America\Persian_tiles_2020_2023_SA\PDIR_1h2022101805.tif
[42 empty] | 1470600 | G:\Shared drives\WadiLab_General\Study_cases\luis_c\South_America\Persian_tiles_2020_2023_SA\PDIR_1h2022101806.tif
[42 empty] | 1470660 | G:\Shared drives\WadiLab_General\Study_cases\luis_c\South_America\Persian_tiles_2020_2023_SA\PDIR_1h2022101807.tif
[42 empty] | 1470720 | G:\Shared drives\WadiLab_General\Study_cases\luis_c\South_America\Persian_tiles_2020_2023_SA\PDIR_1h2022101808.tif
[42 empty] | 1470780 | G:\Shared drives\WadiLab_General\Study_cases\luis_c\South_America\Persian_tiles_2020_2023_SA\PDIR_1h2022101809.tif
[42 empty] | 1470840 | G:\Shared drives\WadiLab_General\Study_cases\luis_c\South_America\Persian_tiles_2020_2023_SA\PDIR_1h2022101810.tif
[42 empty] | 1470900 | G:\Shared drives\WadiLab_General\Study_cases\luis_c\South_America\Persian_tiles_2020_2023_SA\PDIR_1h2022101811.tif
[42 empty] | 1470960 | G:\Shared drives\WadiLab_General\Study_cases\luis_c\South_America\Persian_tiles_2020_2023_SA\PDIR_1h2022101812.tif
[42 empty] | 1471020 | G:\Shared drives\WadiLab_General\Study_cases\luis_c\South_America\Persian_tiles_2020_2023_SA\PDIR_1h2022101813.tif
[42 empty] | 1471080 | G:\Shared drives\WadiLab_General\Study_cases\luis_c\South_America\Persian_tiles_2020_2023_SA\PDIR_1h2022101814.tif
[42 empty] | 1471140 | G:\Shared drives\WadiLab_General\Study_cases\luis_c\South_America\Persian_tiles_2020_2023_SA\PDIR_1h2022101815.tif
[42 empty] | 1471200 | G:\Shared drives\WadiLab_General\Study_cases\luis_c\South_America\Persian_tiles_2020_2023_SA\PDIR_1h2022101816.tif
[42 empty] | 1471260 | G:\Shared drives\WadiLab_General\Study_cases\luis_c\South_America\Persian_tiles_2020_2023_SA\PDIR_1h2022101817.tif
[42 empty] | 1471320 | G:\Shared drives\WadiLab_General\Study_cases\luis_c\South_America\Persian_tiles_2020_2023_SA\PDIR_1h2022101818.tif
[42 empty] | 1471380 | G:\Shared drives\WadiLab_General\Study_cases\luis_c\South_America\Persian_tiles_2020_2023_SA\PDIR_1h2022101819.tif
[42 empty] | 1471440 | G:\Shared drives\WadiLab_General\Study_cases\luis_c\South_America\Persian_tiles_2020_2023_SA\PDIR_1h2022101820.tif
[42 empty] | 1471500 | G:\Shared drives\WadiLab_General\Study_cases\luis_c\South_America\Persian_tiles_2020_2023_SA\PDIR_1h2022101821.tif
[42 empty] | 1471560 | G:\Shared drives\WadiLab_General\Study_cases\luis_c\South_America\Persian_tiles_2020_2023_SA\PDIR_1h2022101822.tif
[42 empty] | 1471620 | G:\Shared drives\WadiLab_General\Study_cases\luis_c\South_America\Persian_tiles_2020_2023_SA\PDIR_1h2022101823.tif
[42 empty] | 1471680 | G:\Shared drives\WadiLab_General\Study_cases\luis_c\South_America\Persian_tiles_2020_2023_SA\PDIR_1h2022101900.tif
[42 empty] | 1471740 | G:\Shared drives\WadiLab_General\Study_cases\luis_c\South_America\Persian_tiles_2020_2023_SA\PDIR_1h2022101901.tif
[42 empty] | 1471800 | G:\Shared drives\WadiLab_General\Study_cases\luis_c\South_America\Persian_tiles_2020_2023_SA\PDIR_1h2022101902.tif
[42 empty] | 1471860 | G:\Shared drives\WadiLab_General\Study_cases\luis_c\South_America\Persian_tiles_2020_2023_SA\PDIR_1h2022101903.tif
[42 empty] | 1471920 | G:\Shared drives\WadiLab_General\Study_cases\luis_c\South_America\Persian_tiles_2020_2023_SA\PDIR_1h2022101904.tif
[42 empty] | 1471980 | G:\Shared drives\WadiLab_General\Study_cases\luis_c\South_America\Persian_tiles_2020_2023_SA\PDIR_1h2022101905.tif
[42 empty] | 1472040 | G:\Shared drives\WadiLab_General\Study_cases\luis_c\South_America\Persian_tiles_2020_2023_SA\PDIR_1h2022101906.tif
[42 empty] | 1472100 | G:\Shared drives\WadiLab_General\Study_cases\luis_c\South_America\Persian_tiles_2020_2023_SA\PDIR_1h2022101907.tif
[42 empty] | 1472160 | G:\Shared drives\WadiLab_General\Study_cases\luis_c\South_America\Persian_tiles_2020_2023_SA\PDIR_1h2022101908.tif
[42 empty] | 1472220 | G:\Shared drives\WadiLab_General\Study_cases\luis_c\South_America\Persian_tiles_2020_2023_SA\PDIR_1h2022101909.tif
[42 empty] | 1472280 | G:\Shared drives\WadiLab_General\Study_cases\luis_c\South_America\Persian_tiles_2020_2023_SA\PDIR_1h2022101910.tif
[42 empty] | 1472340 | G:\Shared drives\WadiLab_General\Study_cases\luis_c\South_America\Persian_tiles_2020_2023_SA\PDIR_1h2022101911.tif
[42 empty] | 1472400 | G:\Shared drives\WadiLab_General\Study_cases\luis_c\South_America\Persian_tiles_2020_2023_SA\PDIR_1h2022101912.tif
[42 empty] | 1472460 | G:\Shared drives\WadiLab_General\Study_cases\luis_c\South_America\Persian_tiles_2020_2023_SA\PDIR_1h2022101913.tif
[42 empty] | 1472520 | G:\Shared drives\WadiLab_General\Study_cases\luis_c\South_America\Persian_tiles_2020_2023_SA\PDIR_1h2022101914.tif
[42 empty] | 1472580 | G:\Shared drives\WadiLab_General\Study_cases\luis_c\South_America\Persian_tiles_2020_2023_SA\PDIR_1h2022101915.tif
[42 empty] | 1472640 | G:\Shared drives\WadiLab_General\Study_cases\luis_c\South_America\Persian_tiles_2020_2023_SA\PDIR_1h2022101916.tif
[42 empty] | 1472700 | G:\Shared drives\WadiLab_General\Study_cases\luis_c\South_America\Persian_tiles_2020_2023_SA\PDIR_1h2022101917.tif
[42 empty] | 1472760 | G:\Shared drives\WadiLab_General\Study_cases\luis_c\South_America\Persian_tiles_2020_2023_SA\PDIR_1h2022101918.tif
[42 empty] | 1472820 | G:\Shared drives\WadiLab_General\Study_cases\luis_c\South_America\Persian_tiles_2020_2023_SA\PDIR_1h2022101919.tif
[42 empty] | 1472880 | G:\Shared drives\WadiLab_General\Study_cases\luis_c\South_America\Persian_tiles_2020_2023_SA\PDIR_1h2022101920.tif
[42 empty] | 1472940 | G:\Shared drives\WadiLab_General\Study_cases\luis_c\South_America\Persian_tiles_2020_2023_SA\PDIR_1h2022101921.tif
[42 empty] | 1473000 | G:\Shared drives\WadiLab_General\Study_cases\luis_c\South_America\Persian_tiles_2020_2023_SA\PDIR_1h2022101922.tif
[42 empty] | 1473060 | G:\Shared drives\WadiLab_General\Study_cases\luis_c\South_America\Persian_tiles_2020_2023_SA\PDIR_1h2022101923.tif
[42 empty] | 1473120 | G:\Shared drives\WadiLab_General\Study_cases\luis_c\South_America\Persian_tiles_2020_2023_SA\PDIR_1h2022102000.tif
[42 empty] | 1473180 | G:\Shared drives\WadiLab_General\Study_cases\luis_c\South_America\Persian_tiles_2020_2023_SA\PDIR_1h2022102001.tif
[42 empty] | 1473240 | G:\Shared drives\WadiLab_General\Study_cases\luis_c\South_America\Persian_tiles_2020_2023_SA\PDIR_1h2022102002.tif
[42 empty] | 1473300 | G:\Shared drives\WadiLab_General\Study_cases\luis_c\South_America\Persian_tiles_2020_2023_SA\PDIR_1h2022102003.tif
[42 empty] | 1473360 | G:\Shared drives\WadiLab_General\Study_cases\luis_c\South_America\Persian_tiles_2020_2023_SA\PDIR_1h2022102004.tif
[42 empty] | 1473420 | G:\Shared drives\WadiLab_General\Study_cases\luis_c\South_America\Persian_tiles_2020_2023_SA\PDIR_1h2022102005.tif
[42 empty] | 1473480 | G:\Shared drives\WadiLab_General\Study_cases\luis_c\South_America\Persian_tiles_2020_2023_SA\PDIR_1h2022102006.tif
[42 empty] | 1473540 | G:\Shared drives\WadiLab_General\Study_cases\luis_c\South_America\Persian_tiles_2020_2023_SA\PDIR_1h2022102007.tif
[42 empty] | 1473600 | G:\Shared drives\WadiLab_General\Study_cases\luis_c\South_America\Persian_tiles_2020_2023_SA\PDIR_1h2022102008.tif
[42 empty] | 1473660 | G:\Shared drives\WadiLab_General\Study_cases\luis_c\South_America\Persian_tiles_2020_2023_SA\PDIR_1h2022102009.tif
[42 empty] | 1473720 | G:\Shared drives\WadiLab_General\Study_cases\luis_c\South_America\Persian_tiles_2020_2023_SA\PDIR_1h2022102010.tif
[42 empty] | 1473780 | G:\Shared drives\WadiLab_General\Study_cases\luis_c\South_America\Persian_tiles_2020_2023_SA\PDIR_1h2022102011.tif
[42 empty] | 1473840 | G:\Shared drives\WadiLab_General\Study_cases\luis_c\South_America\Persian_tiles_2020_2023_SA\PDIR_1h2022102012.tif
[42 empty] | 1473900 | G:\Shared drives\WadiLab_General\Study_cases\luis_c\South_America\Persian_tiles_2020_2023_SA\PDIR_1h2022102013.tif
[42 empty] | 1473960 | G:\Shared drives\WadiLab_General\Study_cases\luis_c\South_America\Persian_tiles_2020_2023_SA\PDIR_1h2022102014.tif
[42 empty] | 1474020 | G:\Shared drives\WadiLab_General\Study_cases\luis_c\South_America\Persian_tiles_2020_2023_SA\PDIR_1h2022102015.tif
[42 empty] | 1474080 | G:\Shared drives\WadiLab_General\Study_cases\luis_c\South_America\Persian_tiles_2020_2023_SA\PDIR_1h2022102016.tif
[42 empty] | 1474140 | G:\Shared drives\WadiLab_General\Study_cases\luis_c\South_America\Persian_tiles_2020_2023_SA\PDIR_1h2022102017.tif
[42 empty] | 1474200 | G:\Shared drives\WadiLab_General\Study_cases\luis_c\South_America\Persian_tiles_2020_2023_SA\PDIR_1h2022102018.tif
[42 empty] | 1474260 | G:\Shared drives\WadiLab_General\Study_cases\luis_c\South_America\Persian_tiles_2020_2023_SA\PDIR_1h2022102019.tif
[42 empty] | 1474320 | G:\Shared drives\WadiLab_General\Study_cases\luis_c\South_America\Persian_tiles_2020_2023_SA\PDIR_1h2022102020.tif
[42 empty] | 1474380 | G:\Shared drives\WadiLab_General\Study_cases\luis_c\South_America\Persian_tiles_2020_2023_SA\PDIR_1h2022102021.tif
[42 empty] | 1474440 | G:\Shared drives\WadiLab_General\Study_cases\luis_c\South_America\Persian_tiles_2020_2023_SA\PDIR_1h2022102022.tif
[42 empty] | 1474500 | G:\Shared drives\WadiLab_General\Study_cases\luis_c\South_America\Persian_tiles_2020_2023_SA\PDIR_1h2022102023.tif
[42 empty] | 1474560 | G:\Shared drives\WadiLab_General\Study_cases\luis_c\South_America\Persian_tiles_2020_2023_SA\PDIR_1h2022102100.tif
[42 empty] | 1474620 | G:\Shared drives\WadiLab_General\Study_cases\luis_c\South_America\Persian_tiles_2020_2023_SA\PDIR_1h2022102101.tif
[42 empty] | 1474680 | G:\Shared drives\WadiLab_General\Study_cases\luis_c\South_America\Persian_tiles_2020_2023_SA\PDIR_1h2022102102.tif
[42 empty] | 1474740 | G:\Shared drives\WadiLab_General\Study_cases\luis_c\South_America\Persian_tiles_2020_2023_SA\PDIR_1h2022102103.tif
[42 empty] | 1474800 | G:\Shared drives\WadiLab_General\Study_cases\luis_c\South_America\Persian_tiles_2020_2023_SA\PDIR_1h2022102104.tif
[42 empty] | 1474860 | G:\Shared drives\WadiLab_General\Study_cases\luis_c\South_America\Persian_tiles_2020_2023_SA\PDIR_1h2022102105.tif
[42 empty] | 1474920 | G:\Shared drives\WadiLab_General\Study_cases\luis_c\South_America\Persian_tiles_2020_2023_SA\PDIR_1h2022102106.tif
[42 empty] | 1474980 | G:\Shared drives\WadiLab_General\Study_cases\luis_c\South_America\Persian_tiles_2020_2023_SA\PDIR_1h2022102107.tif
[42 empty] | 1475040 | G:\Shared drives\WadiLab_General\Study_cases\luis_c\South_America\Persian_tiles_2020_2023_SA\PDIR_1h2022102108.tif
[42 empty] | 1475100 | G:\Shared drives\WadiLab_General\Study_cases\luis_c\South_America\Persian_tiles_2020_2023_SA\PDIR_1h2022102109.tif
[42 empty] | 1475160 | G:\Shared drives\WadiLab_General\Study_cases\luis_c\South_America\Persian_tiles_2020_2023_SA\PDIR_1h2022102110.tif
[42 empty] | 1475220 | G:\Shared drives\WadiLab_General\Study_cases\luis_c\South_America\Persian_tiles_2020_2023_SA\PDIR_1h2022102111.tif
[42 empty] | 1475280 | G:\Shared drives\WadiLab_General\Study_cases\luis_c\South_America\Persian_tiles_2020_2023_SA\PDIR_1h2022102112.tif
[42 empty] | 1475340 | G:\Shared drives\WadiLab_General\Study_cases\luis_c\South_America\Persian_tiles_2020_2023_SA\PDIR_1h2022102113.tif
[42 empty] | 1475400 | G:\Shared drives\WadiLab_General\Study_cases\luis_c\South_America\Persian_tiles_2020_2023_SA\PDIR_1h2022102114.tif
[42 empty] | 1475460 | G:\Shared drives\WadiLab_General\Study_cases\luis_c\South_America\Persian_tiles_2020_2023_SA\PDIR_1h2022102115.tif
[42 empty] | 1475520 | G:\Shared drives\WadiLab_General\Study_cases\luis_c\South_America\Persian_tiles_2020_2023_SA\PDIR_1h2022102116.tif
[42 empty] | 1475580 | G:\Shared drives\WadiLab_General\Study_cases\luis_c\South_America\Persian_tiles_2020_2023_SA\PDIR_1h2022102117.tif
[42 empty] | 1475640 | G:\Shared drives\WadiLab_General\Study_cases\luis_c\South_America\Persian_tiles_2020_2023_SA\PDIR_1h2022102118.tif
[42 empty] | 1475700 | G:\Shared drives\WadiLab_General\Study_cases\luis_c\South_America\Persian_tiles_2020_2023_SA\PDIR_1h2022102119.tif
[42 empty] | 1475760 | G:\Shared drives\WadiLab_General\Study_cases\luis_c\South_America\Persian_tiles_2020_2023_SA\PDIR_1h2022102120.tif
[42 empty] | 1475820 | G:\Shared drives\WadiLab_General\Study_cases\luis_c\South_America\Persian_tiles_2020_2023_SA\PDIR_1h2022102121.tif
[42 empty] | 1475880 | G:\Shared drives\WadiLab_General\Study_cases\luis_c\South_America\Persian_tiles_2020_2023_SA\PDIR_1h2022102122.tif
[42 empty] | 1475940 | G:\Shared drives\WadiLab_General\Study_cases\luis_c\South_America\Persian_tiles_2020_2023_SA\PDIR_1h2022102123.tif
[42 empty] | 1476000 | G:\Shared drives\WadiLab_General\Study_cases\luis_c\South_America\Persian_tiles_2020_2023_SA\PDIR_1h2022102200.tif
[42 empty] | 1476060 | G:\Shared drives\WadiLab_General\Study_cases\luis_c\South_America\Persian_tiles_2020_2023_SA\PDIR_1h2022102201.tif
[42 empty] | 1476120 | G:\Shared drives\WadiLab_General\Study_cases\luis_c\South_America\Persian_tiles_2020_2023_SA\PDIR_1h2022102202.tif
[42 empty] | 1476180 | G:\Shared drives\WadiLab_General\Study_cases\luis_c\South_America\Persian_tiles_2020_2023_SA\PDIR_1h2022102203.tif
[42 empty] | 1476240 | G:\Shared drives\WadiLab_General\Study_cases\luis_c\South_America\Persian_tiles_2020_2023_SA\PDIR_1h2022102204.tif
[42 empty] | 1476300 | G:\Shared drives\WadiLab_General\Study_cases\luis_c\South_America\Persian_tiles_2020_2023_SA\PDIR_1h2022102205.tif
[42 empty] | 1476360 | G:\Shared drives\WadiLab_General\Study_cases\luis_c\South_America\Persian_tiles_2020_2023_SA\PDIR_1h2022102206.tif
[42 empty] | 1476420 | G:\Shared drives\WadiLab_General\Study_cases\luis_c\South_America\Persian_tiles_2020_2023_SA\PDIR_1h2022102207.tif
[42 empty] | 1476480 | G:\Shared drives\WadiLab_General\Study_cases\luis_c\South_America\Persian_tiles_2020_2023_SA\PDIR_1h2022102208.tif
[42 empty] | 1476540 | G:\Shared drives\WadiLab_General\Study_cases\luis_c\South_America\Persian_tiles_2020_2023_SA\PDIR_1h2022102209.tif
[42 empty] | 1476600 | G:\Shared drives\WadiLab_General\Study_cases\luis_c\South_America\Persian_tiles_2020_2023_SA\PDIR_1h2022102210.tif
[42 empty] | 1476660 | G:\Shared drives\WadiLab_General\Study_cases\luis_c\South_America\Persian_tiles_2020_2023_SA\PDIR_1h2022102211.tif
[42 empty] | 1476720 | G:\Shared drives\WadiLab_General\Study_cases\luis_c\South_America\Persian_tiles_2020_2023_SA\PDIR_1h2022102212.tif
[42 empty] | 1476780 | G:\Shared drives\WadiLab_General\Study_cases\luis_c\South_America\Persian_tiles_2020_2023_SA\PDIR_1h2022102213.tif
[42 empty] | 1476840 | G:\Shared drives\WadiLab_General\Study_cases\luis_c\South_America\Persian_tiles_2020_2023_SA\PDIR_1h2022102214.tif
[42 empty] | 1476900 | G:\Shared drives\WadiLab_General\Study_cases\luis_c\South_America\Persian_tiles_2020_2023_SA\PDIR_1h2022102215.tif
[42 empty] | 1476960 | G:\Shared drives\WadiLab_General\Study_cases\luis_c\South_America\Persian_tiles_2020_2023_SA\PDIR_1h2022102216.tif
[42 empty] | 1477020 | G:\Shared drives\WadiLab_General\Study_cases\luis_c\South_America\Persian_tiles_2020_2023_SA\PDIR_1h2022102217.tif
[42 empty] | 1477080 | G:\Shared drives\WadiLab_General\Study_cases\luis_c\South_America\Persian_tiles_2020_2023_SA\PDIR_1h2022102218.tif
[42 empty] | 1477140 | G:\Shared drives\WadiLab_General\Study_cases\luis_c\South_America\Persian_tiles_2020_2023_SA\PDIR_1h2022102219.tif
[42 empty] | 1477200 | G:\Shared drives\WadiLab_General\Study_cases\luis_c\South_America\Persian_tiles_2020_2023_SA\PDIR_1h2022102220.tif
[42 empty] | 1477260 | G:\Shared drives\WadiLab_General\Study_cases\luis_c\South_America\Persian_tiles_2020_2023_SA\PDIR_1h2022102221.tif
[42 empty] | 1477320 | G:\Shared drives\WadiLab_General\Study_cases\luis_c\South_America\Persian_tiles_2020_2023_SA\PDIR_1h2022102222.tif
[42 empty] | 1477380 | G:\Shared drives\WadiLab_General\Study_cases\luis_c\South_America\Persian_tiles_2020_2023_SA\PDIR_1h2022102223.tif
[42 empty] | 1477440 | G:\Shared drives\WadiLab_General\Study_cases\luis_c\South_America\Persian_tiles_2020_2023_SA\PDIR_1h2022102300.tif
[42 empty] | 1477500 | G:\Shared drives\WadiLab_General\Study_cases\luis_c\South_America\Persian_tiles_2020_2023_SA\PDIR_1h2022102301.tif
[42 empty] | 1477560 | G:\Shared drives\WadiLab_General\Study_cases\luis_c\South_America\Persian_tiles_2020_2023_SA\PDIR_1h2022102302.tif
[42 empty] | 1477620 | G:\Shared drives\WadiLab_General\Study_cases\luis_c\South_America\Persian_tiles_2020_2023_SA\PDIR_1h2022102303.tif
[42 empty] | 1477680 | G:\Shared drives\WadiLab_General\Study_cases\luis_c\South_America\Persian_tiles_2020_2023_SA\PDIR_1h2022102304.tif
[42 empty] | 1477740 | G:\Shared drives\WadiLab_General\Study_cases\luis_c\South_America\Persian_tiles_2020_2023_SA\PDIR_1h2022102305.tif
[42 empty] | 1477800 | G:\Shared drives\WadiLab_General\Study_cases\luis_c\South_America\Persian_tiles_2020_2023_SA\PDIR_1h2022102306.tif
[42 empty] | 1477860 | G:\Shared drives\WadiLab_General\Study_cases\luis_c\South_America\Persian_tiles_2020_2023_SA\PDIR_1h2022102307.tif
[42 empty] | 1477920 | G:\Shared drives\WadiLab_General\Study_cases\luis_c\South_America\Persian_tiles_2020_2023_SA\PDIR_1h2022102308.tif
[42 empty] | 1477980 | G:\Shared drives\WadiLab_General\Study_cases\luis_c\South_America\Persian_tiles_2020_2023_SA\PDIR_1h2022102309.tif
[42 empty] | 1478040 | G:\Shared drives\WadiLab_General\Study_cases\luis_c\South_America\Persian_tiles_2020_2023_SA\PDIR_1h2022102310.tif
[42 empty] | 1478100 | G:\Shared drives\WadiLab_General\Study_cases\luis_c\South_America\Persian_tiles_2020_2023_SA\PDIR_1h2022102311.tif
[42 empty] | 1478160 | G:\Shared drives\WadiLab_General\Study_cases\luis_c\South_America\Persian_tiles_2020_2023_SA\PDIR_1h2022102312.tif
[42 empty] | 1478220 | G:\Shared drives\WadiLab_General\Study_cases\luis_c\South_America\Persian_tiles_2020_2023_SA\PDIR_1h2022102313.tif
[42 empty] | 1478280 | G:\Shared drives\WadiLab_General\Study_cases\luis_c\South_America\Persian_tiles_2020_2023_SA\PDIR_1h2022102314.tif
[42 empty] | 1478340 | G:\Shared drives\WadiLab_General\Study_cases\luis_c\South_America\Persian_tiles_2020_2023_SA\PDIR_1h2022102315.tif
[42 empty] | 1478400 | G:\Shared drives\WadiLab_General\Study_cases\luis_c\South_America\Persian_tiles_2020_2023_SA\PDIR_1h2022102316.tif
[42 empty] | 1478460 | G:\Shared drives\WadiLab_General\Study_cases\luis_c\South_America\Persian_tiles_2020_2023_SA\PDIR_1h2022102317.tif
[42 empty] | 1478520 | G:\Shared drives\WadiLab_General\Study_cases\luis_c\South_America\Persian_tiles_2020_2023_SA\PDIR_1h2022102318.tif
[42 empty] | 1478580 | G:\Shared drives\WadiLab_General\Study_cases\luis_c\South_America\Persian_tiles_2020_2023_SA\PDIR_1h2022102319.tif
[42 empty] | 1478640 | G:\Shared drives\WadiLab_General\Study_cases\luis_c\South_America\Persian_tiles_2020_2023_SA\PDIR_1h2022102320.tif
[42 empty] | 1478700 | G:\Shared drives\WadiLab_General\Study_cases\luis_c\South_America\Persian_tiles_2020_2023_SA\PDIR_1h2022102321.tif
[42 empty] | 1478760 | G:\Shared drives\WadiLab_General\Study_cases\luis_c\South_America\Persian_tiles_2020_2023_SA\PDIR_1h2022102322.tif
[42 empty] | 1478820 | G:\Shared drives\WadiLab_General\Study_cases\luis_c\South_America\Persian_tiles_2020_2023_SA\PDIR_1h2022102323.tif
[42 empty] | 1478880 | G:\Shared drives\WadiLab_General\Study_cases\luis_c\South_America\Persian_tiles_2020_2023_SA\PDIR_1h2022102400.tif
[42 empty] | 1478940 | G:\Shared drives\WadiLab_General\Study_cases\luis_c\South_America\Persian_tiles_2020_2023_SA\PDIR_1h2022102401.tif
[42 empty] | 1479000 | G:\Shared drives\WadiLab_General\Study_cases\luis_c\South_America\Persian_tiles_2020_2023_SA\PDIR_1h2022102402.tif
[42 empty] | 1479060 | G:\Shared drives\WadiLab_General\Study_cases\luis_c\South_America\Persian_tiles_2020_2023_SA\PDIR_1h2022102403.tif
[42 empty] | 1479120 | G:\Shared drives\WadiLab_General\Study_cases\luis_c\South_America\Persian_tiles_2020_2023_SA\PDIR_1h2022102404.tif
[42 empty] | 1479180 | G:\Shared drives\WadiLab_General\Study_cases\luis_c\South_America\Persian_tiles_2020_2023_SA\PDIR_1h2022102405.tif
[42 empty] | 1479240 | G:\Shared drives\WadiLab_General\Study_cases\luis_c\South_America\Persian_tiles_2020_2023_SA\PDIR_1h2022102406.tif
[42 empty] | 1479300 | G:\Shared drives\WadiLab_General\Study_cases\luis_c\South_America\Persian_tiles_2020_2023_SA\PDIR_1h2022102407.tif
[42 empty] | 1479360 | G:\Shared drives\WadiLab_General\Study_cases\luis_c\South_America\Persian_tiles_2020_2023_SA\PDIR_1h2022102408.tif
[42 empty] | 1479420 | G:\Shared drives\WadiLab_General\Study_cases\luis_c\South_America\Persian_tiles_2020_2023_SA\PDIR_1h2022102409.tif
[42 empty] | 1479480 | G:\Shared drives\WadiLab_General\Study_cases\luis_c\South_America\Persian_tiles_2020_2023_SA\PDIR_1h2022102410.tif
[42 empty] | 1479540 | G:\Shared drives\WadiLab_General\Study_cases\luis_c\South_America\Persian_tiles_2020_2023_SA\PDIR_1h2022102411.tif
[42 empty] | 1479600 | G:\Shared drives\WadiLab_General\Study_cases\luis_c\South_America\Persian_tiles_2020_2023_SA\PDIR_1h2022102412.tif
[42 empty] | 1479660 | G:\Shared drives\WadiLab_General\Study_cases\luis_c\South_America\Persian_tiles_2020_2023_SA\PDIR_1h2022102413.tif
[42 empty] | 1479720 | G:\Shared drives\WadiLab_General\Study_cases\luis_c\South_America\Persian_tiles_2020_2023_SA\PDIR_1h2022102414.tif
[42 empty] | 1479780 | G:\Shared drives\WadiLab_General\Study_cases\luis_c\South_America\Persian_tiles_2020_2023_SA\PDIR_1h2022102415.tif
[42 empty] | 1479840 | G:\Shared drives\WadiLab_General\Study_cases\luis_c\South_America\Persian_tiles_2020_2023_SA\PDIR_1h2022102416.tif
[42 empty] | 1479900 | G:\Shared drives\WadiLab_General\Study_cases\luis_c\South_America\Persian_tiles_2020_2023_SA\PDIR_1h2022102417.tif
[42 empty] | 1479960 | G:\Shared drives\WadiLab_General\Study_cases\luis_c\South_America\Persian_tiles_2020_2023_SA\PDIR_1h2022102418.tif
[42 empty] | 1480020 | G:\Shared drives\WadiLab_General\Study_cases\luis_c\South_America\Persian_tiles_2020_2023_SA\PDIR_1h2022102419.tif
[42 empty] | 1480080 | G:\Shared drives\WadiLab_General\Study_cases\luis_c\South_America\Persian_tiles_2020_2023_SA\PDIR_1h2022102420.tif
[42 empty] | 1480140 | G:\Shared drives\WadiLab_General\Study_cases\luis_c\South_America\Persian_tiles_2020_2023_SA\PDIR_1h2022102421.tif
[42 empty] | 1480200 | G:\Shared drives\WadiLab_General\Study_cases\luis_c\South_America\Persian_tiles_2020_2023_SA\PDIR_1h2022102422.tif
[42 empty] | 1480260 | G:\Shared drives\WadiLab_General\Study_cases\luis_c\South_America\Persian_tiles_2020_2023_SA\PDIR_1h2022102423.tif
[42 empty] | 1480320 | G:\Shared drives\WadiLab_General\Study_cases\luis_c\South_America\Persian_tiles_2020_2023_SA\PDIR_1h2022102500.tif
[42 empty] | 1480380 | G:\Shared drives\WadiLab_General\Study_cases\luis_c\South_America\Persian_tiles_2020_2023_SA\PDIR_1h2022102501.tif
[42 empty] | 1480440 | G:\Shared drives\WadiLab_General\Study_cases\luis_c\South_America\Persian_tiles_2020_2023_SA\PDIR_1h2022102502.tif
[42 empty] | 1480500 | G:\Shared drives\WadiLab_General\Study_cases\luis_c\South_America\Persian_tiles_2020_2023_SA\PDIR_1h2022102503.tif
[42 empty] | 1480560 | G:\Shared drives\WadiLab_General\Study_cases\luis_c\South_America\Persian_tiles_2020_2023_SA\PDIR_1h2022102504.tif
[42 empty] | 1480620 | G:\Shared drives\WadiLab_General\Study_cases\luis_c\South_America\Persian_tiles_2020_2023_SA\PDIR_1h2022102505.tif
[42 empty] | 1480680 | G:\Shared drives\WadiLab_General\Study_cases\luis_c\South_America\Persian_tiles_2020_2023_SA\PDIR_1h2022102506.tif
[42 empty] | 1480740 | G:\Shared drives\WadiLab_General\Study_cases\luis_c\South_America\Persian_tiles_2020_2023_SA\PDIR_1h2022102507.tif
[42 empty] | 1480800 | G:\Shared drives\WadiLab_General\Study_cases\luis_c\South_America\Persian_tiles_2020_2023_SA\PDIR_1h2022102508.tif
[42 empty] | 1480860 | G:\Shared drives\WadiLab_General\Study_cases\luis_c\South_America\Persian_tiles_2020_2023_SA\PDIR_1h2022102509.tif
[42 empty] | 1480920 | G:\Shared drives\WadiLab_General\Study_cases\luis_c\South_America\Persian_tiles_2020_2023_SA\PDIR_1h2022102510.tif
[42 empty] | 1480980 | G:\Shared drives\WadiLab_General\Study_cases\luis_c\South_America\Persian_tiles_2020_2023_SA\PDIR_1h2022102511.tif
[42 empty] | 1481040 | G:\Shared drives\WadiLab_General\Study_cases\luis_c\South_America\Persian_tiles_2020_2023_SA\PDIR_1h2022102512.tif
[42 empty] | 1481100 | G:\Shared drives\WadiLab_General\Study_cases\luis_c\South_America\Persian_tiles_2020_2023_SA\PDIR_1h2022102513.tif
[42 empty] | 1481160 | G:\Shared drives\WadiLab_General\Study_cases\luis_c\South_America\Persian_tiles_2020_2023_SA\PDIR_1h2022102514.tif
[42 empty] | 1481220 | G:\Shared drives\WadiLab_General\Study_cases\luis_c\South_America\Persian_tiles_2020_2023_SA\PDIR_1h2022102515.tif
[42 empty] | 1481280 | G:\Shared drives\WadiLab_General\Study_cases\luis_c\South_America\Persian_tiles_2020_2023_SA\PDIR_1h2022102516.tif
[42 empty] | 1481340 | G:\Shared drives\WadiLab_General\Study_cases\luis_c\South_America\Persian_tiles_2020_2023_SA\PDIR_1h2022102517.tif
[42 empty] | 1481400 | G:\Shared drives\WadiLab_General\Study_cases\luis_c\South_America\Persian_tiles_2020_2023_SA\PDIR_1h2022102518.tif
[42 empty] | 1481460 | G:\Shared drives\WadiLab_General\Study_cases\luis_c\South_America\Persian_tiles_2020_2023_SA\PDIR_1h2022102519.tif
[42 empty] | 1481520 | G:\Shared drives\WadiLab_General\Study_cases\luis_c\South_America\Persian_tiles_2020_2023_SA\PDIR_1h2022102520.tif
[42 empty] | 1481580 | G:\Shared drives\WadiLab_General\Study_cases\luis_c\South_America\Persian_tiles_2020_2023_SA\PDIR_1h2022102521.tif
[42 empty] | 1481640 | G:\Shared drives\WadiLab_General\Study_cases\luis_c\South_America\Persian_tiles_2020_2023_SA\PDIR_1h2022102522.tif
[42 empty] | 1481700 | G:\Shared drives\WadiLab_General\Study_cases\luis_c\South_America\Persian_tiles_2020_2023_SA\PDIR_1h2022102523.tif
[42 empty] | 1481760 | G:\Shared drives\WadiLab_General\Study_cases\luis_c\South_America\Persian_tiles_2020_2023_SA\PDIR_1h2022102600.tif
[42 empty] | 1481820 | G:\Shared drives\WadiLab_General\Study_cases\luis_c\South_America\Persian_tiles_2020_2023_SA\PDIR_1h2022102601.tif
[42 empty] | 1481880 | G:\Shared drives\WadiLab_General\Study_cases\luis_c\South_America\Persian_tiles_2020_2023_SA\PDIR_1h2022102602.tif
[42 empty] | 1481940 | G:\Shared drives\WadiLab_General\Study_cases\luis_c\South_America\Persian_tiles_2020_2023_SA\PDIR_1h2022102603.tif
[42 empty] | 1482000 | G:\Shared drives\WadiLab_General\Study_cases\luis_c\South_America\Persian_tiles_2020_2023_SA\PDIR_1h2022102604.tif
[42 empty] | 1482060 | G:\Shared drives\WadiLab_General\Study_cases\luis_c\South_America\Persian_tiles_2020_2023_SA\PDIR_1h2022102605.tif
[42 empty] | 1482120 | G:\Shared drives\WadiLab_General\Study_cases\luis_c\South_America\Persian_tiles_2020_2023_SA\PDIR_1h2022102606.tif
[42 empty] | 1482180 | G:\Shared drives\WadiLab_General\Study_cases\luis_c\South_America\Persian_tiles_2020_2023_SA\PDIR_1h2022102607.tif
[42 empty] | 1482240 | G:\Shared drives\WadiLab_General\Study_cases\luis_c\South_America\Persian_tiles_2020_2023_SA\PDIR_1h2022102608.tif
[42 empty] | 1482300 | G:\Shared drives\WadiLab_General\Study_cases\luis_c\South_America\Persian_tiles_2020_2023_SA\PDIR_1h2022102609.tif
[42 empty] | 1482360 | G:\Shared drives\WadiLab_General\Study_cases\luis_c\South_America\Persian_tiles_2020_2023_SA\PDIR_1h2022102610.tif
[42 empty] | 1482420 | G:\Shared drives\WadiLab_General\Study_cases\luis_c\South_America\Persian_tiles_2020_2023_SA\PDIR_1h2022102611.tif
[42 empty] | 1482480 | G:\Shared drives\WadiLab_General\Study_cases\luis_c\South_America\Persian_tiles_2020_2023_SA\PDIR_1h2022102612.tif
[42 empty] | 1482540 | G:\Shared drives\WadiLab_General\Study_cases\luis_c\South_America\Persian_tiles_2020_2023_SA\PDIR_1h2022102613.tif
[42 empty] | 1482600 | G:\Shared drives\WadiLab_General\Study_cases\luis_c\South_America\Persian_tiles_2020_2023_SA\PDIR_1h2022102614.tif
[42 empty] | 1482660 | G:\Shared drives\WadiLab_General\Study_cases\luis_c\South_America\Persian_tiles_2020_2023_SA\PDIR_1h2022102615.tif
[42 empty] | 1482720 | G:\Shared drives\WadiLab_General\Study_cases\luis_c\South_America\Persian_tiles_2020_2023_SA\PDIR_1h2022102616.tif
[42 empty] | 1482780 | G:\Shared drives\WadiLab_General\Study_cases\luis_c\South_America\Persian_tiles_2020_2023_SA\PDIR_1h2022102617.tif
[42 empty] | 1482840 | G:\Shared drives\WadiLab_General\Study_cases\luis_c\South_America\Persian_tiles_2020_2023_SA\PDIR_1h2022102618.tif
[42 empty] | 1482900 | G:\Shared drives\WadiLab_General\Study_cases\luis_c\South_America\Persian_tiles_2020_2023_SA\PDIR_1h2022102619.tif
[42 empty] | 1482960 | G:\Shared drives\WadiLab_General\Study_cases\luis_c\South_America\Persian_tiles_2020_2023_SA\PDIR_1h2022102620.tif
[42 empty] | 1483020 | G:\Shared drives\WadiLab_General\Study_cases\luis_c\South_America\Persian_tiles_2020_2023_SA\PDIR_1h2022102621.tif
[42 empty] | 1483080 | G:\Shared drives\WadiLab_General\Study_cases\luis_c\South_America\Persian_tiles_2020_2023_SA\PDIR_1h2022102622.tif
[42 empty] | 1483140 | G:\Shared drives\WadiLab_General\Study_cases\luis_c\South_America\Persian_tiles_2020_2023_SA\PDIR_1h2022102623.tif
[42 empty] | 1483200 | G:\Shared drives\WadiLab_General\Study_cases\luis_c\South_America\Persian_tiles_2020_2023_SA\PDIR_1h2022102700.tif
[42 empty] | 1483260 | G:\Shared drives\WadiLab_General\Study_cases\luis_c\South_America\Persian_tiles_2020_2023_SA\PDIR_1h2022102701.tif
[42 empty] | 1483320 | G:\Shared drives\WadiLab_General\Study_cases\luis_c\South_America\Persian_tiles_2020_2023_SA\PDIR_1h2022102702.tif
[42 empty] | 1483380 | G:\Shared drives\WadiLab_General\Study_cases\luis_c\South_America\Persian_tiles_2020_2023_SA\PDIR_1h2022102703.tif
[42 empty] | 1483440 | G:\Shared drives\WadiLab_General\Study_cases\luis_c\South_America\Persian_tiles_2020_2023_SA\PDIR_1h2022102704.tif
[42 empty] | 1483500 | G:\Shared drives\WadiLab_General\Study_cases\luis_c\South_America\Persian_tiles_2020_2023_SA\PDIR_1h2022102705.tif
[42 empty] | 1483560 | G:\Shared drives\WadiLab_General\Study_cases\luis_c\South_America\Persian_tiles_2020_2023_SA\PDIR_1h2022102706.tif
[42 empty] | 1483620 | G:\Shared drives\WadiLab_General\Study_cases\luis_c\South_America\Persian_tiles_2020_2023_SA\PDIR_1h2022102707.tif
[42 empty] | 1483680 | G:\Shared drives\WadiLab_General\Study_cases\luis_c\South_America\Persian_tiles_2020_2023_SA\PDIR_1h2022102708.tif
[42 empty] | 1483740 | G:\Shared drives\WadiLab_General\Study_cases\luis_c\South_America\Persian_tiles_2020_2023_SA\PDIR_1h2022102709.tif
[42 empty] | 1483800 | G:\Shared drives\WadiLab_General\Study_cases\luis_c\South_America\Persian_tiles_2020_2023_SA\PDIR_1h2022102710.tif
[42 empty] | 1483860 | G:\Shared drives\WadiLab_General\Study_cases\luis_c\South_America\Persian_tiles_2020_2023_SA\PDIR_1h2022102711.tif
[42 empty] | 1483920 | G:\Shared drives\WadiLab_General\Study_cases\luis_c\South_America\Persian_tiles_2020_2023_SA\PDIR_1h2022102712.tif
[42 empty] | 1483980 | G:\Shared drives\WadiLab_General\Study_cases\luis_c\South_America\Persian_tiles_2020_2023_SA\PDIR_1h2022102713.tif
[42 empty] | 1484040 | G:\Shared drives\WadiLab_General\Study_cases\luis_c\South_America\Persian_tiles_2020_2023_SA\PDIR_1h2022102714.tif
[42 empty] | 1484100 | G:\Shared drives\WadiLab_General\Study_cases\luis_c\South_America\Persian_tiles_2020_2023_SA\PDIR_1h2022102715.tif
[42 empty] | 1484160 | G:\Shared drives\WadiLab_General\Study_cases\luis_c\South_America\Persian_tiles_2020_2023_SA\PDIR_1h2022102716.tif
[42 empty] | 1484220 | G:\Shared drives\WadiLab_General\Study_cases\luis_c\South_America\Persian_tiles_2020_2023_SA\PDIR_1h2022102717.tif
[42 empty] | 1484280 | G:\Shared drives\WadiLab_General\Study_cases\luis_c\South_America\Persian_tiles_2020_2023_SA\PDIR_1h2022102718.tif
[42 empty] | 1484340 | G:\Shared drives\WadiLab_General\Study_cases\luis_c\South_America\Persian_tiles_2020_2023_SA\PDIR_1h2022102719.tif
[42 empty] | 1484400 | G:\Shared drives\WadiLab_General\Study_cases\luis_c\South_America\Persian_tiles_2020_2023_SA\PDIR_1h2022102720.tif
[42 empty] | 1484460 | G:\Shared drives\WadiLab_General\Study_cases\luis_c\South_America\Persian_tiles_2020_2023_SA\PDIR_1h2022102721.tif
[42 empty] | 1484520 | G:\Shared drives\WadiLab_General\Study_cases\luis_c\South_America\Persian_tiles_2020_2023_SA\PDIR_1h2022102722.tif
[42 empty] | 1484580 | G:\Shared drives\WadiLab_General\Study_cases\luis_c\South_America\Persian_tiles_2020_2023_SA\PDIR_1h2022102723.tif
[42 empty] | 1484640 | G:\Shared drives\WadiLab_General\Study_cases\luis_c\South_America\Persian_tiles_2020_2023_SA\PDIR_1h2022102800.tif
[42 empty] | 1484700 | G:\Shared drives\WadiLab_General\Study_cases\luis_c\South_America\Persian_tiles_2020_2023_SA\PDIR_1h2022102801.tif
[42 empty] | 1484760 | G:\Shared drives\WadiLab_General\Study_cases\luis_c\South_America\Persian_tiles_2020_2023_SA\PDIR_1h2022102802.tif
[42 empty] | 1484820 | G:\Shared drives\WadiLab_General\Study_cases\luis_c\South_America\Persian_tiles_2020_2023_SA\PDIR_1h2022102803.tif
[42 empty] | 1484880 | G:\Shared drives\WadiLab_General\Study_cases\luis_c\South_America\Persian_tiles_2020_2023_SA\PDIR_1h2022102804.tif
[42 empty] | 1484940 | G:\Shared drives\WadiLab_General\Study_cases\luis_c\South_America\Persian_tiles_2020_2023_SA\PDIR_1h2022102805.tif
[42 empty] | 1485000 | G:\Shared drives\WadiLab_General\Study_cases\luis_c\South_America\Persian_tiles_2020_2023_SA\PDIR_1h2022102806.tif
[42 empty] | 1485060 | G:\Shared drives\WadiLab_General\Study_cases\luis_c\South_America\Persian_tiles_2020_2023_SA\PDIR_1h2022102807.tif
[42 empty] | 1485120 | G:\Shared drives\WadiLab_General\Study_cases\luis_c\South_America\Persian_tiles_2020_2023_SA\PDIR_1h2022102808.tif
[42 empty] | 1485180 | G:\Shared drives\WadiLab_General\Study_cases\luis_c\South_America\Persian_tiles_2020_2023_SA\PDIR_1h2022102809.tif
[42 empty] | 1485240 | G:\Shared drives\WadiLab_General\Study_cases\luis_c\South_America\Persian_tiles_2020_2023_SA\PDIR_1h2022102810.tif
[42 empty] | 1485300 | G:\Shared drives\WadiLab_General\Study_cases\luis_c\South_America\Persian_tiles_2020_2023_SA\PDIR_1h2022102811.tif
[42 empty] | 1485360 | G:\Shared drives\WadiLab_General\Study_cases\luis_c\South_America\Persian_tiles_2020_2023_SA\PDIR_1h2022102812.tif
[42 empty] | 1485420 | G:\Shared drives\WadiLab_General\Study_cases\luis_c\South_America\Persian_tiles_2020_2023_SA\PDIR_1h2022102813.tif
[42 empty] | 1485480 | G:\Shared drives\WadiLab_General\Study_cases\luis_c\South_America\Persian_tiles_2020_2023_SA\PDIR_1h2022102814.tif
[42 empty] | 1485540 | G:\Shared drives\WadiLab_General\Study_cases\luis_c\South_America\Persian_tiles_2020_2023_SA\PDIR_1h2022102815.tif
[42 empty] | 1485600 | G:\Shared drives\WadiLab_General\Study_cases\luis_c\South_America\Persian_tiles_2020_2023_SA\PDIR_1h2022102816.tif
[42 empty] | 1485660 | G:\Shared drives\WadiLab_General\Study_cases\luis_c\South_America\Persian_tiles_2020_2023_SA\PDIR_1h2022102817.tif
[42 empty] | 1485720 | G:\Shared drives\WadiLab_General\Study_cases\luis_c\South_America\Persian_tiles_2020_2023_SA\PDIR_1h2022102818.tif
[42 empty] | 1485780 | G:\Shared drives\WadiLab_General\Study_cases\luis_c\South_America\Persian_tiles_2020_2023_SA\PDIR_1h2022102819.tif
[42 empty] | 1485840 | G:\Shared drives\WadiLab_General\Study_cases\luis_c\South_America\Persian_tiles_2020_2023_SA\PDIR_1h2022102820.tif
[42 empty] | 1485900 | G:\Shared drives\WadiLab_General\Study_cases\luis_c\South_America\Persian_tiles_2020_2023_SA\PDIR_1h2022102821.tif
[42 empty] | 1485960 | G:\Shared drives\WadiLab_General\Study_cases\luis_c\South_America\Persian_tiles_2020_2023_SA\PDIR_1h2022102822.tif
[42 empty] | 1486020 | G:\Shared drives\WadiLab_General\Study_cases\luis_c\South_America\Persian_tiles_2020_2023_SA\PDIR_1h2022102823.tif
[42 empty] | 1486080 | G:\Shared drives\WadiLab_General\Study_cases\luis_c\South_America\Persian_tiles_2020_2023_SA\PDIR_1h2022102900.tif
[42 empty] | 1486140 | G:\Shared drives\WadiLab_General\Study_cases\luis_c\South_America\Persian_tiles_2020_2023_SA\PDIR_1h2022102901.tif
[42 empty] | 1486200 | G:\Shared drives\WadiLab_General\Study_cases\luis_c\South_America\Persian_tiles_2020_2023_SA\PDIR_1h2022102902.tif
[42 empty] | 1486260 | G:\Shared drives\WadiLab_General\Study_cases\luis_c\South_America\Persian_tiles_2020_2023_SA\PDIR_1h2022102903.tif
[42 empty] | 1486320 | G:\Shared drives\WadiLab_General\Study_cases\luis_c\South_America\Persian_tiles_2020_2023_SA\PDIR_1h2022102904.tif
[42 empty] | 1486380 | G:\Shared drives\WadiLab_General\Study_cases\luis_c\South_America\Persian_tiles_2020_2023_SA\PDIR_1h2022102905.tif
[42 empty] | 1486440 | G:\Shared drives\WadiLab_General\Study_cases\luis_c\South_America\Persian_tiles_2020_2023_SA\PDIR_1h2022102906.tif
[42 empty] | 1486500 | G:\Shared drives\WadiLab_General\Study_cases\luis_c\South_America\Persian_tiles_2020_2023_SA\PDIR_1h2022102907.tif
[42 empty] | 1486560 | G:\Shared drives\WadiLab_General\Study_cases\luis_c\South_America\Persian_tiles_2020_2023_SA\PDIR_1h2022102908.tif
[42 empty] | 1486620 | G:\Shared drives\WadiLab_General\Study_cases\luis_c\South_America\Persian_tiles_2020_2023_SA\PDIR_1h2022102909.tif
[42 empty] | 1486680 | G:\Shared drives\WadiLab_General\Study_cases\luis_c\South_America\Persian_tiles_2020_2023_SA\PDIR_1h2022102910.tif
[42 empty] | 1486740 | G:\Shared drives\WadiLab_General\Study_cases\luis_c\South_America\Persian_tiles_2020_2023_SA\PDIR_1h2022102911.tif
[42 empty] | 1486800 | G:\Shared drives\WadiLab_General\Study_cases\luis_c\South_America\Persian_tiles_2020_2023_SA\PDIR_1h2022102912.tif
[42 empty] | 1486860 | G:\Shared drives\WadiLab_General\Study_cases\luis_c\South_America\Persian_tiles_2020_2023_SA\PDIR_1h2022102913.tif
[42 empty] | 1486920 | G:\Shared drives\WadiLab_General\Study_cases\luis_c\South_America\Persian_tiles_2020_2023_SA\PDIR_1h2022102914.tif
[42 empty] | 1486980 | G:\Shared drives\WadiLab_General\Study_cases\luis_c\South_America\Persian_tiles_2020_2023_SA\PDIR_1h2022102915.tif
[42 empty] | 1487040 | G:\Shared drives\WadiLab_General\Study_cases\luis_c\South_America\Persian_tiles_2020_2023_SA\PDIR_1h2022102916.tif
[42 empty] | 1487100 | G:\Shared drives\WadiLab_General\Study_cases\luis_c\South_America\Persian_tiles_2020_2023_SA\PDIR_1h2022102917.tif
[42 empty] | 1487160 | G:\Shared drives\WadiLab_General\Study_cases\luis_c\South_America\Persian_tiles_2020_2023_SA\PDIR_1h2022102918.tif
[42 empty] | 1487220 | G:\Shared drives\WadiLab_General\Study_cases\luis_c\South_America\Persian_tiles_2020_2023_SA\PDIR_1h2022102919.tif
[42 empty] | 1487280 | G:\Shared drives\WadiLab_General\Study_cases\luis_c\South_America\Persian_tiles_2020_2023_SA\PDIR_1h2022102920.tif
[42 empty] | 1487340 | G:\Shared drives\WadiLab_General\Study_cases\luis_c\South_America\Persian_tiles_2020_2023_SA\PDIR_1h2022102921.tif
[42 empty] | 1487400 | G:\Shared drives\WadiLab_General\Study_cases\luis_c\South_America\Persian_tiles_2020_2023_SA\PDIR_1h2022102922.tif
[42 empty] | 1487460 | G:\Shared drives\WadiLab_General\Study_cases\luis_c\South_America\Persian_tiles_2020_2023_SA\PDIR_1h2022102923.tif
[42 empty] | 1487520 | G:\Shared drives\WadiLab_General\Study_cases\luis_c\South_America\Persian_tiles_2020_2023_SA\PDIR_1h2022103000.tif
[42 empty] | 1487580 | G:\Shared drives\WadiLab_General\Study_cases\luis_c\South_America\Persian_tiles_2020_2023_SA\PDIR_1h2022103001.tif
[42 empty] | 1487640 | G:\Shared drives\WadiLab_General\Study_cases\luis_c\South_America\Persian_tiles_2020_2023_SA\PDIR_1h2022103002.tif
[42 empty] | 1487700 | G:\Shared drives\WadiLab_General\Study_cases\luis_c\South_America\Persian_tiles_2020_2023_SA\PDIR_1h2022103003.tif
[42 empty] | 1487760 | G:\Shared drives\WadiLab_General\Study_cases\luis_c\South_America\Persian_tiles_2020_2023_SA\PDIR_1h2022103004.tif
[42 empty] | 1487820 | G:\Shared drives\WadiLab_General\Study_cases\luis_c\South_America\Persian_tiles_2020_2023_SA\PDIR_1h2022103005.tif
[42 empty] | 1487880 | G:\Shared drives\WadiLab_General\Study_cases\luis_c\South_America\Persian_tiles_2020_2023_SA\PDIR_1h2022103006.tif
[42 empty] | 1487940 | G:\Shared drives\WadiLab_General\Study_cases\luis_c\South_America\Persian_tiles_2020_2023_SA\PDIR_1h2022103007.tif
[42 empty] | 1488000 | G:\Shared drives\WadiLab_General\Study_cases\luis_c\South_America\Persian_tiles_2020_2023_SA\PDIR_1h2022103008.tif
[42 empty] | 1488060 | G:\Shared drives\WadiLab_General\Study_cases\luis_c\South_America\Persian_tiles_2020_2023_SA\PDIR_1h2022103009.tif
[42 empty] | 1488120 | G:\Shared drives\WadiLab_General\Study_cases\luis_c\South_America\Persian_tiles_2020_2023_SA\PDIR_1h2022103010.tif
[42 empty] | 1488180 | G:\Shared drives\WadiLab_General\Study_cases\luis_c\South_America\Persian_tiles_2020_2023_SA\PDIR_1h2022103011.tif
[42 empty] | 1488240 | G:\Shared drives\WadiLab_General\Study_cases\luis_c\South_America\Persian_tiles_2020_2023_SA\PDIR_1h2022103012.tif
[42 empty] | 1488300 | G:\Shared drives\WadiLab_General\Study_cases\luis_c\South_America\Persian_tiles_2020_2023_SA\PDIR_1h2022103013.tif
[42 empty] | 1488360 | G:\Shared drives\WadiLab_General\Study_cases\luis_c\South_America\Persian_tiles_2020_2023_SA\PDIR_1h2022103014.tif
[42 empty] | 1488420 | G:\Shared drives\WadiLab_General\Study_cases\luis_c\South_America\Persian_tiles_2020_2023_SA\PDIR_1h2022103015.tif
[42 empty] | 1488480 | G:\Shared drives\WadiLab_General\Study_cases\luis_c\South_America\Persian_tiles_2020_2023_SA\PDIR_1h2022103016.tif
[42 empty] | 1488540 | G:\Shared drives\WadiLab_General\Study_cases\luis_c\South_America\Persian_tiles_2020_2023_SA\PDIR_1h2022103017.tif
[42 empty] | 1488600 | G:\Shared drives\WadiLab_General\Study_cases\luis_c\South_America\Persian_tiles_2020_2023_SA\PDIR_1h2022103018.tif
[42 empty] | 1488660 | G:\Shared drives\WadiLab_General\Study_cases\luis_c\South_America\Persian_tiles_2020_2023_SA\PDIR_1h2022103019.tif
[42 empty] | 1488720 | G:\Shared drives\WadiLab_General\Study_cases\luis_c\South_America\Persian_tiles_2020_2023_SA\PDIR_1h2022103020.tif
[42 empty] | 1488780 | G:\Shared drives\WadiLab_General\Study_cases\luis_c\South_America\Persian_tiles_2020_2023_SA\PDIR_1h2022103021.tif
[42 empty] | 1488840 | G:\Shared drives\WadiLab_General\Study_cases\luis_c\South_America\Persian_tiles_2020_2023_SA\PDIR_1h2022103022.tif
[42 empty] | 1488900 | G:\Shared drives\WadiLab_General\Study_cases\luis_c\South_America\Persian_tiles_2020_2023_SA\PDIR_1h2022103023.tif
[42 empty] | 1488960 | G:\Shared drives\WadiLab_General\Study_cases\luis_c\South_America\Persian_tiles_2020_2023_SA\PDIR_1h2022103100.tif
[42 empty] | 1489020 | G:\Shared drives\WadiLab_General\Study_cases\luis_c\South_America\Persian_tiles_2020_2023_SA\PDIR_1h2022103101.tif
[42 empty] | 1489080 | G:\Shared drives\WadiLab_General\Study_cases\luis_c\South_America\Persian_tiles_2020_2023_SA\PDIR_1h2022103102.tif
[42 empty] | 1489140 | G:\Shared drives\WadiLab_General\Study_cases\luis_c\South_America\Persian_tiles_2020_2023_SA\PDIR_1h2022103103.tif
[42 empty] | 1489200 | G:\Shared drives\WadiLab_General\Study_cases\luis_c\South_America\Persian_tiles_2020_2023_SA\PDIR_1h2022103104.tif
[42 empty] | 1489260 | G:\Shared drives\WadiLab_General\Study_cases\luis_c\South_America\Persian_tiles_2020_2023_SA\PDIR_1h2022103105.tif
[42 empty] | 1489320 | G:\Shared drives\WadiLab_General\Study_cases\luis_c\South_America\Persian_tiles_2020_2023_SA\PDIR_1h2022103106.tif
[42 empty] | 1489380 | G:\Shared drives\WadiLab_General\Study_cases\luis_c\South_America\Persian_tiles_2020_2023_SA\PDIR_1h2022103107.tif
[42 empty] | 1489440 | G:\Shared drives\WadiLab_General\Study_cases\luis_c\South_America\Persian_tiles_2020_2023_SA\PDIR_1h2022103108.tif
[42 empty] | 1489500 | G:\Shared drives\WadiLab_General\Study_cases\luis_c\South_America\Persian_tiles_2020_2023_SA\PDIR_1h2022103109.tif
[42 empty] | 1489560 | G:\Shared drives\WadiLab_General\Study_cases\luis_c\South_America\Persian_tiles_2020_2023_SA\PDIR_1h2022103110.tif
[42 empty] | 1489620 | G:\Shared drives\WadiLab_General\Study_cases\luis_c\South_America\Persian_tiles_2020_2023_SA\PDIR_1h2022103111.tif
[42 empty] | 1489680 | G:\Shared drives\WadiLab_General\Study_cases\luis_c\South_America\Persian_tiles_2020_2023_SA\PDIR_1h2022103112.tif
[42 empty] | 1489740 | G:\Shared drives\WadiLab_General\Study_cases\luis_c\South_America\Persian_tiles_2020_2023_SA\PDIR_1h2022103113.tif
[42 empty] | 1489800 | G:\Shared drives\WadiLab_General\Study_cases\luis_c\South_America\Persian_tiles_2020_2023_SA\PDIR_1h2022103114.tif
[42 empty] | 1489860 | G:\Shared drives\WadiLab_General\Study_cases\luis_c\South_America\Persian_tiles_2020_2023_SA\PDIR_1h2022103115.tif
[42 empty] | 1489920 | G:\Shared drives\WadiLab_General\Study_cases\luis_c\South_America\Persian_tiles_2020_2023_SA\PDIR_1h2022103116.tif
[42 empty] | 1489980 | G:\Shared drives\WadiLab_General\Study_cases\luis_c\South_America\Persian_tiles_2020_2023_SA\PDIR_1h2022103117.tif
[42 empty] | 1490040 | G:\Shared drives\WadiLab_General\Study_cases\luis_c\South_America\Persian_tiles_2020_2023_SA\PDIR_1h2022103118.tif
[42 empty] | 1490100 | G:\Shared drives\WadiLab_General\Study_cases\luis_c\South_America\Persian_tiles_2020_2023_SA\PDIR_1h2022103119.tif
[42 empty] | 1490160 | G:\Shared drives\WadiLab_General\Study_cases\luis_c\South_America\Persian_tiles_2020_2023_SA\PDIR_1h2022103120.tif
[42 empty] | 1490220 | G:\Shared drives\WadiLab_General\Study_cases\luis_c\South_America\Persian_tiles_2020_2023_SA\PDIR_1h2022103121.tif
[42 empty] | 1490280 | G:\Shared drives\WadiLab_General\Study_cases\luis_c\South_America\Persian_tiles_2020_2023_SA\PDIR_1h2022103122.tif
[42 empty] | 1490340 | G:\Shared drives\WadiLab_General\Study_cases\luis_c\South_America\Persian_tiles_2020_2023_SA\PDIR_1h2022103123.tif
[42 empty] | 1490400 | G:\Shared drives\WadiLab_General\Study_cases\luis_c\South_America\Persian_tiles_2020_2023_SA\PDIR_1h2022110100.tif
[42 empty] | 1490460 | G:\Shared drives\WadiLab_General\Study_cases\luis_c\South_America\Persian_tiles_2020_2023_SA\PDIR_1h2022110101.tif
[42 empty] | 1490520 | G:\Shared drives\WadiLab_General\Study_cases\luis_c\South_America\Persian_tiles_2020_2023_SA\PDIR_1h2022110102.tif
[42 empty] | 1490580 | G:\Shared drives\WadiLab_General\Study_cases\luis_c\South_America\Persian_tiles_2020_2023_SA\PDIR_1h2022110103.tif
[42 empty] | 1490640 | G:\Shared drives\WadiLab_General\Study_cases\luis_c\South_America\Persian_tiles_2020_2023_SA\PDIR_1h2022110104.tif
[42 empty] | 1490700 | G:\Shared drives\WadiLab_General\Study_cases\luis_c\South_America\Persian_tiles_2020_2023_SA\PDIR_1h2022110105.tif
[42 empty] | 1490760 | G:\Shared drives\WadiLab_General\Study_cases\luis_c\South_America\Persian_tiles_2020_2023_SA\PDIR_1h2022110106.tif
[42 empty] | 1490820 | G:\Shared drives\WadiLab_General\Study_cases\luis_c\South_America\Persian_tiles_2020_2023_SA\PDIR_1h2022110107.tif
[42 empty] | 1490880 | G:\Shared drives\WadiLab_General\Study_cases\luis_c\South_America\Persian_tiles_2020_2023_SA\PDIR_1h2022110108.tif
[42 empty] | 1490940 | G:\Shared drives\WadiLab_General\Study_cases\luis_c\South_America\Persian_tiles_2020_2023_SA\PDIR_1h2022110109.tif
[42 empty] | 1491000 | G:\Shared drives\WadiLab_General\Study_cases\luis_c\South_America\Persian_tiles_2020_2023_SA\PDIR_1h2022110110.tif
[42 empty] | 1491060 | G:\Shared drives\WadiLab_General\Study_cases\luis_c\South_America\Persian_tiles_2020_2023_SA\PDIR_1h2022110111.tif
[42 empty] | 1491120 | G:\Shared drives\WadiLab_General\Study_cases\luis_c\South_America\Persian_tiles_2020_2023_SA\PDIR_1h2022110112.tif
[42 empty] | 1491180 | G:\Shared drives\WadiLab_General\Study_cases\luis_c\South_America\Persian_tiles_2020_2023_SA\PDIR_1h2022110113.tif
[42 empty] | 1491240 | G:\Shared drives\WadiLab_General\Study_cases\luis_c\South_America\Persian_tiles_2020_2023_SA\PDIR_1h2022110114.tif
[42 empty] | 1491300 | G:\Shared drives\WadiLab_General\Study_cases\luis_c\South_America\Persian_tiles_2020_2023_SA\PDIR_1h2022110115.tif
[42 empty] | 1491360 | G:\Shared drives\WadiLab_General\Study_cases\luis_c\South_America\Persian_tiles_2020_2023_SA\PDIR_1h2022110116.tif
[42 empty] | 1491420 | G:\Shared drives\WadiLab_General\Study_cases\luis_c\South_America\Persian_tiles_2020_2023_SA\PDIR_1h2022110117.tif
[42 empty] | 1491480 | G:\Shared drives\WadiLab_General\Study_cases\luis_c\South_America\Persian_tiles_2020_2023_SA\PDIR_1h2022110118.tif
[42 empty] | 1491540 | G:\Shared drives\WadiLab_General\Study_cases\luis_c\South_America\Persian_tiles_2020_2023_SA\PDIR_1h2022110119.tif
[42 empty] | 1491600 | G:\Shared drives\WadiLab_General\Study_cases\luis_c\South_America\Persian_tiles_2020_2023_SA\PDIR_1h2022110120.tif
[42 empty] | 1491660 | G:\Shared drives\WadiLab_General\Study_cases\luis_c\South_America\Persian_tiles_2020_2023_SA\PDIR_1h2022110121.tif
[42 empty] | 1491720 | G:\Shared drives\WadiLab_General\Study_cases\luis_c\South_America\Persian_tiles_2020_2023_SA\PDIR_1h2022110122.tif
[42 empty] | 1491780 | G:\Shared drives\WadiLab_General\Study_cases\luis_c\South_America\Persian_tiles_2020_2023_SA\PDIR_1h2022110123.tif
[42 empty] | 1491840 | G:\Shared drives\WadiLab_General\Study_cases\luis_c\South_America\Persian_tiles_2020_2023_SA\PDIR_1h2022110200.tif
[42 empty] | 1491900 | G:\Shared drives\WadiLab_General\Study_cases\luis_c\South_America\Persian_tiles_2020_2023_SA\PDIR_1h2022110201.tif
[42 empty] | 1491960 | G:\Shared drives\WadiLab_General\Study_cases\luis_c\South_America\Persian_tiles_2020_2023_SA\PDIR_1h2022110202.tif
[42 empty] | 1492020 | G:\Shared drives\WadiLab_General\Study_cases\luis_c\South_America\Persian_tiles_2020_2023_SA\PDIR_1h2022110203.tif
[42 empty] | 1492080 | G:\Shared drives\WadiLab_General\Study_cases\luis_c\South_America\Persian_tiles_2020_2023_SA\PDIR_1h2022110204.tif
[42 empty] | 1492140 | G:\Shared drives\WadiLab_General\Study_cases\luis_c\South_America\Persian_tiles_2020_2023_SA\PDIR_1h2022110205.tif
[42 empty] | 1492200 | G:\Shared drives\WadiLab_General\Study_cases\luis_c\South_America\Persian_tiles_2020_2023_SA\PDIR_1h2022110206.tif
[42 empty] | 1492260 | G:\Shared drives\WadiLab_General\Study_cases\luis_c\South_America\Persian_tiles_2020_2023_SA\PDIR_1h2022110207.tif
[42 empty] | 1492320 | G:\Shared drives\WadiLab_General\Study_cases\luis_c\South_America\Persian_tiles_2020_2023_SA\PDIR_1h2022110208.tif
[42 empty] | 1492380 | G:\Shared drives\WadiLab_General\Study_cases\luis_c\South_America\Persian_tiles_2020_2023_SA\PDIR_1h2022110209.tif
[42 empty] | 1492440 | G:\Shared drives\WadiLab_General\Study_cases\luis_c\South_America\Persian_tiles_2020_2023_SA\PDIR_1h2022110210.tif
[42 empty] | 1492500 | G:\Shared drives\WadiLab_General\Study_cases\luis_c\South_America\Persian_tiles_2020_2023_SA\PDIR_1h2022110211.tif
[42 empty] | 1492560 | G:\Shared drives\WadiLab_General\Study_cases\luis_c\South_America\Persian_tiles_2020_2023_SA\PDIR_1h2022110212.tif
[42 empty] | 1492620 | G:\Shared drives\WadiLab_General\Study_cases\luis_c\South_America\Persian_tiles_2020_2023_SA\PDIR_1h2022110213.tif
[42 empty] | 1492680 | G:\Shared drives\WadiLab_General\Study_cases\luis_c\South_America\Persian_tiles_2020_2023_SA\PDIR_1h2022110214.tif
[42 empty] | 1492740 | G:\Shared drives\WadiLab_General\Study_cases\luis_c\South_America\Persian_tiles_2020_2023_SA\PDIR_1h2022110215.tif
[42 empty] | 1492800 | G:\Shared drives\WadiLab_General\Study_cases\luis_c\South_America\Persian_tiles_2020_2023_SA\PDIR_1h2022110216.tif
[42 empty] | 1492860 | G:\Shared drives\WadiLab_General\Study_cases\luis_c\South_America\Persian_tiles_2020_2023_SA\PDIR_1h2022110217.tif
[42 empty] | 1492920 | G:\Shared drives\WadiLab_General\Study_cases\luis_c\South_America\Persian_tiles_2020_2023_SA\PDIR_1h2022110218.tif
[42 empty] | 1492980 | G:\Shared drives\WadiLab_General\Study_cases\luis_c\South_America\Persian_tiles_2020_2023_SA\PDIR_1h2022110219.tif
[42 empty] | 1493040 | G:\Shared drives\WadiLab_General\Study_cases\luis_c\South_America\Persian_tiles_2020_2023_SA\PDIR_1h2022110220.tif
[42 empty] | 1493100 | G:\Shared drives\WadiLab_General\Study_cases\luis_c\South_America\Persian_tiles_2020_2023_SA\PDIR_1h2022110221.tif
[42 empty] | 1493160 | G:\Shared drives\WadiLab_General\Study_cases\luis_c\South_America\Persian_tiles_2020_2023_SA\PDIR_1h2022110222.tif
[42 empty] | 1493220 | G:\Shared drives\WadiLab_General\Study_cases\luis_c\South_America\Persian_tiles_2020_2023_SA\PDIR_1h2022110223.tif
[42 empty] | 1493280 | G:\Shared drives\WadiLab_General\Study_cases\luis_c\South_America\Persian_tiles_2020_2023_SA\PDIR_1h2022110300.tif
[42 empty] | 1493340 | G:\Shared drives\WadiLab_General\Study_cases\luis_c\South_America\Persian_tiles_2020_2023_SA\PDIR_1h2022110301.tif
[42 empty] | 1493400 | G:\Shared drives\WadiLab_General\Study_cases\luis_c\South_America\Persian_tiles_2020_2023_SA\PDIR_1h2022110302.tif
[42 empty] | 1493460 | G:\Shared drives\WadiLab_General\Study_cases\luis_c\South_America\Persian_tiles_2020_2023_SA\PDIR_1h2022110303.tif
[42 empty] | 1493520 | G:\Shared drives\WadiLab_General\Study_cases\luis_c\South_America\Persian_tiles_2020_2023_SA\PDIR_1h2022110304.tif
[42 empty] | 1493580 | G:\Shared drives\WadiLab_General\Study_cases\luis_c\South_America\Persian_tiles_2020_2023_SA\PDIR_1h2022110305.tif
[42 empty] | 1493640 | G:\Shared drives\WadiLab_General\Study_cases\luis_c\South_America\Persian_tiles_2020_2023_SA\PDIR_1h2022110306.tif
[42 empty] | 1493700 | G:\Shared drives\WadiLab_General\Study_cases\luis_c\South_America\Persian_tiles_2020_2023_SA\PDIR_1h2022110307.tif
[42 empty] | 1493760 | G:\Shared drives\WadiLab_General\Study_cases\luis_c\South_America\Persian_tiles_2020_2023_SA\PDIR_1h2022110308.tif
[42 empty] | 1493820 | G:\Shared drives\WadiLab_General\Study_cases\luis_c\South_America\Persian_tiles_2020_2023_SA\PDIR_1h2022110309.tif
[42 empty] | 1493880 | G:\Shared drives\WadiLab_General\Study_cases\luis_c\South_America\Persian_tiles_2020_2023_SA\PDIR_1h2022110310.tif
[42 empty] | 1493940 | G:\Shared drives\WadiLab_General\Study_cases\luis_c\South_America\Persian_tiles_2020_2023_SA\PDIR_1h2022110311.tif
[42 empty] | 1494000 | G:\Shared drives\WadiLab_General\Study_cases\luis_c\South_America\Persian_tiles_2020_2023_SA\PDIR_1h2022110312.tif
[42 empty] | 1494060 | G:\Shared drives\WadiLab_General\Study_cases\luis_c\South_America\Persian_tiles_2020_2023_SA\PDIR_1h2022110313.tif
[42 empty] | 1494120 | G:\Shared drives\WadiLab_General\Study_cases\luis_c\South_America\Persian_tiles_2020_2023_SA\PDIR_1h2022110314.tif
[42 empty] | 1494180 | G:\Shared drives\WadiLab_General\Study_cases\luis_c\South_America\Persian_tiles_2020_2023_SA\PDIR_1h2022110315.tif
[42 empty] | 1494240 | G:\Shared drives\WadiLab_General\Study_cases\luis_c\South_America\Persian_tiles_2020_2023_SA\PDIR_1h2022110316.tif
[42 empty] | 1494300 | G:\Shared drives\WadiLab_General\Study_cases\luis_c\South_America\Persian_tiles_2020_2023_SA\PDIR_1h2022110317.tif
[42 empty] | 1494360 | G:\Shared drives\WadiLab_General\Study_cases\luis_c\South_America\Persian_tiles_2020_2023_SA\PDIR_1h2022110318.tif
[42 empty] | 1494420 | G:\Shared drives\WadiLab_General\Study_cases\luis_c\South_America\Persian_tiles_2020_2023_SA\PDIR_1h2022110319.tif
[42 empty] | 1494480 | G:\Shared drives\WadiLab_General\Study_cases\luis_c\South_America\Persian_tiles_2020_2023_SA\PDIR_1h2022110320.tif
[42 empty] | 1494540 | G:\Shared drives\WadiLab_General\Study_cases\luis_c\South_America\Persian_tiles_2020_2023_SA\PDIR_1h2022110321.tif
[42 empty] | 1494600 | G:\Shared drives\WadiLab_General\Study_cases\luis_c\South_America\Persian_tiles_2020_2023_SA\PDIR_1h2022110322.tif
[42 empty] | 1494660 | G:\Shared drives\WadiLab_General\Study_cases\luis_c\South_America\Persian_tiles_2020_2023_SA\PDIR_1h2022110323.tif
[42 empty] | 1494720 | G:\Shared drives\WadiLab_General\Study_cases\luis_c\South_America\Persian_tiles_2020_2023_SA\PDIR_1h2022110400.tif
[42 empty] | 1494780 | G:\Shared drives\WadiLab_General\Study_cases\luis_c\South_America\Persian_tiles_2020_2023_SA\PDIR_1h2022110401.tif
[42 empty] | 1494840 | G:\Shared drives\WadiLab_General\Study_cases\luis_c\South_America\Persian_tiles_2020_2023_SA\PDIR_1h2022110402.tif
[42 empty] | 1494900 | G:\Shared drives\WadiLab_General\Study_cases\luis_c\South_America\Persian_tiles_2020_2023_SA\PDIR_1h2022110403.tif
[42 empty] | 1494960 | G:\Shared drives\WadiLab_General\Study_cases\luis_c\South_America\Persian_tiles_2020_2023_SA\PDIR_1h2022110404.tif
[42 empty] | 1495020 | G:\Shared drives\WadiLab_General\Study_cases\luis_c\South_America\Persian_tiles_2020_2023_SA\PDIR_1h2022110405.tif
[42 empty] | 1495080 | G:\Shared drives\WadiLab_General\Study_cases\luis_c\South_America\Persian_tiles_2020_2023_SA\PDIR_1h2022110406.tif
[42 empty] | 1495140 | G:\Shared drives\WadiLab_General\Study_cases\luis_c\South_America\Persian_tiles_2020_2023_SA\PDIR_1h2022110407.tif
[42 empty] | 1495200 | G:\Shared drives\WadiLab_General\Study_cases\luis_c\South_America\Persian_tiles_2020_2023_SA\PDIR_1h2022110408.tif
[42 empty] | 1495260 | G:\Shared drives\WadiLab_General\Study_cases\luis_c\South_America\Persian_tiles_2020_2023_SA\PDIR_1h2022110409.tif
[42 empty] | 1495320 | G:\Shared drives\WadiLab_General\Study_cases\luis_c\South_America\Persian_tiles_2020_2023_SA\PDIR_1h2022110410.tif
[42 empty] | 1495380 | G:\Shared drives\WadiLab_General\Study_cases\luis_c\South_America\Persian_tiles_2020_2023_SA\PDIR_1h2022110411.tif
[42 empty] | 1495440 | G:\Shared drives\WadiLab_General\Study_cases\luis_c\South_America\Persian_tiles_2020_2023_SA\PDIR_1h2022110412.tif
[42 empty] | 1495500 | G:\Shared drives\WadiLab_General\Study_cases\luis_c\South_America\Persian_tiles_2020_2023_SA\PDIR_1h2022110413.tif
[42 empty] | 1495560 | G:\Shared drives\WadiLab_General\Study_cases\luis_c\South_America\Persian_tiles_2020_2023_SA\PDIR_1h2022110414.tif
[42 empty] | 1495620 | G:\Shared drives\WadiLab_General\Study_cases\luis_c\South_America\Persian_tiles_2020_2023_SA\PDIR_1h2022110415.tif
[42 empty] | 1495680 | G:\Shared drives\WadiLab_General\Study_cases\luis_c\South_America\Persian_tiles_2020_2023_SA\PDIR_1h2022110416.tif
[42 empty] | 1495740 | G:\Shared drives\WadiLab_General\Study_cases\luis_c\South_America\Persian_tiles_2020_2023_SA\PDIR_1h2022110417.tif
[42 empty] | 1495800 | G:\Shared drives\WadiLab_General\Study_cases\luis_c\South_America\Persian_tiles_2020_2023_SA\PDIR_1h2022110418.tif
[42 empty] | 1495860 | G:\Shared drives\WadiLab_General\Study_cases\luis_c\South_America\Persian_tiles_2020_2023_SA\PDIR_1h2022110419.tif
[42 empty] | 1495920 | G:\Shared drives\WadiLab_General\Study_cases\luis_c\South_America\Persian_tiles_2020_2023_SA\PDIR_1h2022110420.tif
[42 empty] | 1495980 | G:\Shared drives\WadiLab_General\Study_cases\luis_c\South_America\Persian_tiles_2020_2023_SA\PDIR_1h2022110421.tif
[42 empty] | 1496040 | G:\Shared drives\WadiLab_General\Study_cases\luis_c\South_America\Persian_tiles_2020_2023_SA\PDIR_1h2022110422.tif
[42 empty] | 1496100 | G:\Shared drives\WadiLab_General\Study_cases\luis_c\South_America\Persian_tiles_2020_2023_SA\PDIR_1h2022110423.tif
[42 empty] | 1496160 | G:\Shared drives\WadiLab_General\Study_cases\luis_c\South_America\Persian_tiles_2020_2023_SA\PDIR_1h2022110500.tif
[42 empty] | 1496220 | G:\Shared drives\WadiLab_General\Study_cases\luis_c\South_America\Persian_tiles_2020_2023_SA\PDIR_1h2022110501.tif
[42 empty] | 1496280 | G:\Shared drives\WadiLab_General\Study_cases\luis_c\South_America\Persian_tiles_2020_2023_SA\PDIR_1h2022110502.tif
[42 empty] | 1496340 | G:\Shared drives\WadiLab_General\Study_cases\luis_c\South_America\Persian_tiles_2020_2023_SA\PDIR_1h2022110503.tif
[42 empty] | 1496400 | G:\Shared drives\WadiLab_General\Study_cases\luis_c\South_America\Persian_tiles_2020_2023_SA\PDIR_1h2022110504.tif
[42 empty] | 1496460 | G:\Shared drives\WadiLab_General\Study_cases\luis_c\South_America\Persian_tiles_2020_2023_SA\PDIR_1h2022110505.tif
[42 empty] | 1496520 | G:\Shared drives\WadiLab_General\Study_cases\luis_c\South_America\Persian_tiles_2020_2023_SA\PDIR_1h2022110506.tif
[42 empty] | 1496580 | G:\Shared drives\WadiLab_General\Study_cases\luis_c\South_America\Persian_tiles_2020_2023_SA\PDIR_1h2022110507.tif
[42 empty] | 1496640 | G:\Shared drives\WadiLab_General\Study_cases\luis_c\South_America\Persian_tiles_2020_2023_SA\PDIR_1h2022110508.tif
[42 empty] | 1496700 | G:\Shared drives\WadiLab_General\Study_cases\luis_c\South_America\Persian_tiles_2020_2023_SA\PDIR_1h2022110509.tif
[42 empty] | 1496760 | G:\Shared drives\WadiLab_General\Study_cases\luis_c\South_America\Persian_tiles_2020_2023_SA\PDIR_1h2022110510.tif
[42 empty] | 1496820 | G:\Shared drives\WadiLab_General\Study_cases\luis_c\South_America\Persian_tiles_2020_2023_SA\PDIR_1h2022110511.tif
[42 empty] | 1496880 | G:\Shared drives\WadiLab_General\Study_cases\luis_c\South_America\Persian_tiles_2020_2023_SA\PDIR_1h2022110512.tif
[42 empty] | 1496940 | G:\Shared drives\WadiLab_General\Study_cases\luis_c\South_America\Persian_tiles_2020_2023_SA\PDIR_1h2022110513.tif
[42 empty] | 1497000 | G:\Shared drives\WadiLab_General\Study_cases\luis_c\South_America\Persian_tiles_2020_2023_SA\PDIR_1h2022110514.tif
[42 empty] | 1497060 | G:\Shared drives\WadiLab_General\Study_cases\luis_c\South_America\Persian_tiles_2020_2023_SA\PDIR_1h2022110515.tif
[42 empty] | 1497120 | G:\Shared drives\WadiLab_General\Study_cases\luis_c\South_America\Persian_tiles_2020_2023_SA\PDIR_1h2022110516.tif
[42 empty] | 1497180 | G:\Shared drives\WadiLab_General\Study_cases\luis_c\South_America\Persian_tiles_2020_2023_SA\PDIR_1h2022110517.tif
[42 empty] | 1497240 | G:\Shared drives\WadiLab_General\Study_cases\luis_c\South_America\Persian_tiles_2020_2023_SA\PDIR_1h2022110518.tif
[42 empty] | 1497300 | G:\Shared drives\WadiLab_General\Study_cases\luis_c\South_America\Persian_tiles_2020_2023_SA\PDIR_1h2022110519.tif
[42 empty] | 1497360 | G:\Shared drives\WadiLab_General\Study_cases\luis_c\South_America\Persian_tiles_2020_2023_SA\PDIR_1h2022110520.tif
[42 empty] | 1497420 | G:\Shared drives\WadiLab_General\Study_cases\luis_c\South_America\Persian_tiles_2020_2023_SA\PDIR_1h2022110521.tif
[42 empty] | 1497480 | G:\Shared drives\WadiLab_General\Study_cases\luis_c\South_America\Persian_tiles_2020_2023_SA\PDIR_1h2022110522.tif
[42 empty] | 1497540 | G:\Shared drives\WadiLab_General\Study_cases\luis_c\South_America\Persian_tiles_2020_2023_SA\PDIR_1h2022110523.tif
[42 empty] | 1497600 | G:\Shared drives\WadiLab_General\Study_cases\luis_c\South_America\Persian_tiles_2020_2023_SA\PDIR_1h2022110600.tif
[42 empty] | 1497660 | G:\Shared drives\WadiLab_General\Study_cases\luis_c\South_America\Persian_tiles_2020_2023_SA\PDIR_1h2022110601.tif
[42 empty] | 1497720 | G:\Shared drives\WadiLab_General\Study_cases\luis_c\South_America\Persian_tiles_2020_2023_SA\PDIR_1h2022110602.tif
[42 empty] | 1497780 | G:\Shared drives\WadiLab_General\Study_cases\luis_c\South_America\Persian_tiles_2020_2023_SA\PDIR_1h2022110603.tif
[42 empty] | 1497840 | G:\Shared drives\WadiLab_General\Study_cases\luis_c\South_America\Persian_tiles_2020_2023_SA\PDIR_1h2022110604.tif
[42 empty] | 1497900 | G:\Shared drives\WadiLab_General\Study_cases\luis_c\South_America\Persian_tiles_2020_2023_SA\PDIR_1h2022110605.tif
[42 empty] | 1497960 | G:\Shared drives\WadiLab_General\Study_cases\luis_c\South_America\Persian_tiles_2020_2023_SA\PDIR_1h2022110606.tif
[42 empty] | 1498020 | G:\Shared drives\WadiLab_General\Study_cases\luis_c\South_America\Persian_tiles_2020_2023_SA\PDIR_1h2022110607.tif
[42 empty] | 1498080 | G:\Shared drives\WadiLab_General\Study_cases\luis_c\South_America\Persian_tiles_2020_2023_SA\PDIR_1h2022110608.tif
[42 empty] | 1498140 | G:\Shared drives\WadiLab_General\Study_cases\luis_c\South_America\Persian_tiles_2020_2023_SA\PDIR_1h2022110609.tif
[42 empty] | 1498200 | G:\Shared drives\WadiLab_General\Study_cases\luis_c\South_America\Persian_tiles_2020_2023_SA\PDIR_1h2022110610.tif
[42 empty] | 1498260 | G:\Shared drives\WadiLab_General\Study_cases\luis_c\South_America\Persian_tiles_2020_2023_SA\PDIR_1h2022110611.tif
[42 empty] | 1498320 | G:\Shared drives\WadiLab_General\Study_cases\luis_c\South_America\Persian_tiles_2020_2023_SA\PDIR_1h2022110612.tif
[42 empty] | 1498380 | G:\Shared drives\WadiLab_General\Study_cases\luis_c\South_America\Persian_tiles_2020_2023_SA\PDIR_1h2022110613.tif
[42 empty] | 1498440 | G:\Shared drives\WadiLab_General\Study_cases\luis_c\South_America\Persian_tiles_2020_2023_SA\PDIR_1h2022110614.tif
[42 empty] | 1498500 | G:\Shared drives\WadiLab_General\Study_cases\luis_c\South_America\Persian_tiles_2020_2023_SA\PDIR_1h2022110615.tif
[42 empty] | 1498560 | G:\Shared drives\WadiLab_General\Study_cases\luis_c\South_America\Persian_tiles_2020_2023_SA\PDIR_1h2022110616.tif
[42 empty] | 1498620 | G:\Shared drives\WadiLab_General\Study_cases\luis_c\South_America\Persian_tiles_2020_2023_SA\PDIR_1h2022110617.tif
[42 empty] | 1498680 | G:\Shared drives\WadiLab_General\Study_cases\luis_c\South_America\Persian_tiles_2020_2023_SA\PDIR_1h2022110618.tif
[42 empty] | 1498740 | G:\Shared drives\WadiLab_General\Study_cases\luis_c\South_America\Persian_tiles_2020_2023_SA\PDIR_1h2022110619.tif
[42 empty] | 1498800 | G:\Shared drives\WadiLab_General\Study_cases\luis_c\South_America\Persian_tiles_2020_2023_SA\PDIR_1h2022110620.tif
[42 empty] | 1498860 | G:\Shared drives\WadiLab_General\Study_cases\luis_c\South_America\Persian_tiles_2020_2023_SA\PDIR_1h2022110621.tif
[42 empty] | 1498920 | G:\Shared drives\WadiLab_General\Study_cases\luis_c\South_America\Persian_tiles_2020_2023_SA\PDIR_1h2022110622.tif
[42 empty] | 1498980 | G:\Shared drives\WadiLab_General\Study_cases\luis_c\South_America\Persian_tiles_2020_2023_SA\PDIR_1h2022110623.tif
[42 empty] | 1499040 | G:\Shared drives\WadiLab_General\Study_cases\luis_c\South_America\Persian_tiles_2020_2023_SA\PDIR_1h2022110700.tif
[42 empty] | 1499100 | G:\Shared drives\WadiLab_General\Study_cases\luis_c\South_America\Persian_tiles_2020_2023_SA\PDIR_1h2022110701.tif
[42 empty] | 1499160 | G:\Shared drives\WadiLab_General\Study_cases\luis_c\South_America\Persian_tiles_2020_2023_SA\PDIR_1h2022110702.tif
[42 empty] | 1499220 | G:\Shared drives\WadiLab_General\Study_cases\luis_c\South_America\Persian_tiles_2020_2023_SA\PDIR_1h2022110703.tif
[42 empty] | 1499280 | G:\Shared drives\WadiLab_General\Study_cases\luis_c\South_America\Persian_tiles_2020_2023_SA\PDIR_1h2022110704.tif
[42 empty] | 1499340 | G:\Shared drives\WadiLab_General\Study_cases\luis_c\South_America\Persian_tiles_2020_2023_SA\PDIR_1h2022110705.tif
[42 empty] | 1499400 | G:\Shared drives\WadiLab_General\Study_cases\luis_c\South_America\Persian_tiles_2020_2023_SA\PDIR_1h2022110706.tif
[42 empty] | 1499460 | G:\Shared drives\WadiLab_General\Study_cases\luis_c\South_America\Persian_tiles_2020_2023_SA\PDIR_1h2022110707.tif
[42 empty] | 1499520 | G:\Shared drives\WadiLab_General\Study_cases\luis_c\South_America\Persian_tiles_2020_2023_SA\PDIR_1h2022110708.tif
[42 empty] | 1499580 | G:\Shared drives\WadiLab_General\Study_cases\luis_c\South_America\Persian_tiles_2020_2023_SA\PDIR_1h2022110709.tif
[42 empty] | 1499640 | G:\Shared drives\WadiLab_General\Study_cases\luis_c\South_America\Persian_tiles_2020_2023_SA\PDIR_1h2022110710.tif
[42 empty] | 1499700 | G:\Shared drives\WadiLab_General\Study_cases\luis_c\South_America\Persian_tiles_2020_2023_SA\PDIR_1h2022110711.tif
[42 empty] | 1499760 | G:\Shared drives\WadiLab_General\Study_cases\luis_c\South_America\Persian_tiles_2020_2023_SA\PDIR_1h2022110712.tif
[42 empty] | 1499820 | G:\Shared drives\WadiLab_General\Study_cases\luis_c\South_America\Persian_tiles_2020_2023_SA\PDIR_1h2022110713.tif
[42 empty] | 1499880 | G:\Shared drives\WadiLab_General\Study_cases\luis_c\South_America\Persian_tiles_2020_2023_SA\PDIR_1h2022110714.tif
[42 empty] | 1499940 | G:\Shared drives\WadiLab_General\Study_cases\luis_c\South_America\Persian_tiles_2020_2023_SA\PDIR_1h2022110715.tif
[42 empty] | 1500000 | G:\Shared drives\WadiLab_General\Study_cases\luis_c\South_America\Persian_tiles_2020_2023_SA\PDIR_1h2022110716.tif
[42 empty] | 1500060 | G:\Shared drives\WadiLab_General\Study_cases\luis_c\South_America\Persian_tiles_2020_2023_SA\PDIR_1h2022110717.tif
[42 empty] | 1500120 | G:\Shared drives\WadiLab_General\Study_cases\luis_c\South_America\Persian_tiles_2020_2023_SA\PDIR_1h2022110718.tif
[42 empty] | 1500180 | G:\Shared drives\WadiLab_General\Study_cases\luis_c\South_America\Persian_tiles_2020_2023_SA\PDIR_1h2022110719.tif
[42 empty] | 1500240 | G:\Shared drives\WadiLab_General\Study_cases\luis_c\South_America\Persian_tiles_2020_2023_SA\PDIR_1h2022110720.tif
[42 empty] | 1500300 | G:\Shared drives\WadiLab_General\Study_cases\luis_c\South_America\Persian_tiles_2020_2023_SA\PDIR_1h2022110721.tif
[42 empty] | 1500360 | G:\Shared drives\WadiLab_General\Study_cases\luis_c\South_America\Persian_tiles_2020_2023_SA\PDIR_1h2022110722.tif
[42 empty] | 1500420 | G:\Shared drives\WadiLab_General\Study_cases\luis_c\South_America\Persian_tiles_2020_2023_SA\PDIR_1h2022110723.tif
[42 empty] | 1500480 | G:\Shared drives\WadiLab_General\Study_cases\luis_c\South_America\Persian_tiles_2020_2023_SA\PDIR_1h2022110800.tif
[42 empty] | 1500540 | G:\Shared drives\WadiLab_General\Study_cases\luis_c\South_America\Persian_tiles_2020_2023_SA\PDIR_1h2022110801.tif
[42 empty] | 1500600 | G:\Shared drives\WadiLab_General\Study_cases\luis_c\South_America\Persian_tiles_2020_2023_SA\PDIR_1h2022110802.tif
[42 empty] | 1500660 | G:\Shared drives\WadiLab_General\Study_cases\luis_c\South_America\Persian_tiles_2020_2023_SA\PDIR_1h2022110803.tif
[42 empty] | 1500720 | G:\Shared drives\WadiLab_General\Study_cases\luis_c\South_America\Persian_tiles_2020_2023_SA\PDIR_1h2022110804.tif
[42 empty] | 1500780 | G:\Shared drives\WadiLab_General\Study_cases\luis_c\South_America\Persian_tiles_2020_2023_SA\PDIR_1h2022110805.tif
[42 empty] | 1500840 | G:\Shared drives\WadiLab_General\Study_cases\luis_c\South_America\Persian_tiles_2020_2023_SA\PDIR_1h2022110806.tif
[42 empty] | 1500900 | G:\Shared drives\WadiLab_General\Study_cases\luis_c\South_America\Persian_tiles_2020_2023_SA\PDIR_1h2022110807.tif
[42 empty] | 1500960 | G:\Shared drives\WadiLab_General\Study_cases\luis_c\South_America\Persian_tiles_2020_2023_SA\PDIR_1h2022110808.tif
[42 empty] | 1501020 | G:\Shared drives\WadiLab_General\Study_cases\luis_c\South_America\Persian_tiles_2020_2023_SA\PDIR_1h2022110809.tif
[42 empty] | 1501080 | G:\Shared drives\WadiLab_General\Study_cases\luis_c\South_America\Persian_tiles_2020_2023_SA\PDIR_1h2022110810.tif
[42 empty] | 1501140 | G:\Shared drives\WadiLab_General\Study_cases\luis_c\South_America\Persian_tiles_2020_2023_SA\PDIR_1h2022110811.tif
[42 empty] | 1501200 | G:\Shared drives\WadiLab_General\Study_cases\luis_c\South_America\Persian_tiles_2020_2023_SA\PDIR_1h2022110812.tif
[42 empty] | 1501260 | G:\Shared drives\WadiLab_General\Study_cases\luis_c\South_America\Persian_tiles_2020_2023_SA\PDIR_1h2022110813.tif
[42 empty] | 1501320 | G:\Shared drives\WadiLab_General\Study_cases\luis_c\South_America\Persian_tiles_2020_2023_SA\PDIR_1h2022110814.tif
[42 empty] | 1501380 | G:\Shared drives\WadiLab_General\Study_cases\luis_c\South_America\Persian_tiles_2020_2023_SA\PDIR_1h2022110815.tif
[42 empty] | 1501440 | G:\Shared drives\WadiLab_General\Study_cases\luis_c\South_America\Persian_tiles_2020_2023_SA\PDIR_1h2022110816.tif
[42 empty] | 1501500 | G:\Shared drives\WadiLab_General\Study_cases\luis_c\South_America\Persian_tiles_2020_2023_SA\PDIR_1h2022110817.tif
[42 empty] | 1501560 | G:\Shared drives\WadiLab_General\Study_cases\luis_c\South_America\Persian_tiles_2020_2023_SA\PDIR_1h2022110818.tif
[42 empty] | 1501620 | G:\Shared drives\WadiLab_General\Study_cases\luis_c\South_America\Persian_tiles_2020_2023_SA\PDIR_1h2022110819.tif
[42 empty] | 1501680 | G:\Shared drives\WadiLab_General\Study_cases\luis_c\South_America\Persian_tiles_2020_2023_SA\PDIR_1h2022110820.tif
[42 empty] | 1501740 | G:\Shared drives\WadiLab_General\Study_cases\luis_c\South_America\Persian_tiles_2020_2023_SA\PDIR_1h2022110821.tif
[42 empty] | 1501800 | G:\Shared drives\WadiLab_General\Study_cases\luis_c\South_America\Persian_tiles_2020_2023_SA\PDIR_1h2022110822.tif
[42 empty] | 1501860 | G:\Shared drives\WadiLab_General\Study_cases\luis_c\South_America\Persian_tiles_2020_2023_SA\PDIR_1h2022110823.tif
[42 empty] | 1501920 | G:\Shared drives\WadiLab_General\Study_cases\luis_c\South_America\Persian_tiles_2020_2023_SA\PDIR_1h2022110900.tif
[42 empty] | 1501980 | G:\Shared drives\WadiLab_General\Study_cases\luis_c\South_America\Persian_tiles_2020_2023_SA\PDIR_1h2022110901.tif
[42 empty] | 1502040 | G:\Shared drives\WadiLab_General\Study_cases\luis_c\South_America\Persian_tiles_2020_2023_SA\PDIR_1h2022110902.tif
[42 empty] | 1502100 | G:\Shared drives\WadiLab_General\Study_cases\luis_c\South_America\Persian_tiles_2020_2023_SA\PDIR_1h2022110903.tif
[42 empty] | 1502160 | G:\Shared drives\WadiLab_General\Study_cases\luis_c\South_America\Persian_tiles_2020_2023_SA\PDIR_1h2022110904.tif
[42 empty] | 1502220 | G:\Shared drives\WadiLab_General\Study_cases\luis_c\South_America\Persian_tiles_2020_2023_SA\PDIR_1h2022110905.tif
[42 empty] | 1502280 | G:\Shared drives\WadiLab_General\Study_cases\luis_c\South_America\Persian_tiles_2020_2023_SA\PDIR_1h2022110906.tif
[42 empty] | 1502340 | G:\Shared drives\WadiLab_General\Study_cases\luis_c\South_America\Persian_tiles_2020_2023_SA\PDIR_1h2022110907.tif
[42 empty] | 1502400 | G:\Shared drives\WadiLab_General\Study_cases\luis_c\South_America\Persian_tiles_2020_2023_SA\PDIR_1h2022110908.tif
[42 empty] | 1502460 | G:\Shared drives\WadiLab_General\Study_cases\luis_c\South_America\Persian_tiles_2020_2023_SA\PDIR_1h2022110909.tif
[42 empty] | 1502520 | G:\Shared drives\WadiLab_General\Study_cases\luis_c\South_America\Persian_tiles_2020_2023_SA\PDIR_1h2022110910.tif
[42 empty] | 1502580 | G:\Shared drives\WadiLab_General\Study_cases\luis_c\South_America\Persian_tiles_2020_2023_SA\PDIR_1h2022110911.tif
[42 empty] | 1502640 | G:\Shared drives\WadiLab_General\Study_cases\luis_c\South_America\Persian_tiles_2020_2023_SA\PDIR_1h2022110912.tif
[42 empty] | 1502700 | G:\Shared drives\WadiLab_General\Study_cases\luis_c\South_America\Persian_tiles_2020_2023_SA\PDIR_1h2022110913.tif
[42 empty] | 1502760 | G:\Shared drives\WadiLab_General\Study_cases\luis_c\South_America\Persian_tiles_2020_2023_SA\PDIR_1h2022110914.tif
[42 empty] | 1502820 | G:\Shared drives\WadiLab_General\Study_cases\luis_c\South_America\Persian_tiles_2020_2023_SA\PDIR_1h2022110915.tif
[42 empty] | 1502880 | G:\Shared drives\WadiLab_General\Study_cases\luis_c\South_America\Persian_tiles_2020_2023_SA\PDIR_1h2022110916.tif
[42 empty] | 1502940 | G:\Shared drives\WadiLab_General\Study_cases\luis_c\South_America\Persian_tiles_2020_2023_SA\PDIR_1h2022110917.tif
[42 empty] | 1503000 | G:\Shared drives\WadiLab_General\Study_cases\luis_c\South_America\Persian_tiles_2020_2023_SA\PDIR_1h2022110918.tif
[42 empty] | 1503060 | G:\Shared drives\WadiLab_General\Study_cases\luis_c\South_America\Persian_tiles_2020_2023_SA\PDIR_1h2022110919.tif
[42 empty] | 1503120 | G:\Shared drives\WadiLab_General\Study_cases\luis_c\South_America\Persian_tiles_2020_2023_SA\PDIR_1h2022110920.tif
[42 empty] | 1503180 | G:\Shared drives\WadiLab_General\Study_cases\luis_c\South_America\Persian_tiles_2020_2023_SA\PDIR_1h2022110921.tif
[42 empty] | 1503240 | G:\Shared drives\WadiLab_General\Study_cases\luis_c\South_America\Persian_tiles_2020_2023_SA\PDIR_1h2022110922.tif
[42 empty] | 1503300 | G:\Shared drives\WadiLab_General\Study_cases\luis_c\South_America\Persian_tiles_2020_2023_SA\PDIR_1h2022110923.tif
[42 empty] | 1503360 | G:\Shared drives\WadiLab_General\Study_cases\luis_c\South_America\Persian_tiles_2020_2023_SA\PDIR_1h2022111000.tif
[42 empty] | 1503420 | G:\Shared drives\WadiLab_General\Study_cases\luis_c\South_America\Persian_tiles_2020_2023_SA\PDIR_1h2022111001.tif
[42 empty] | 1503480 | G:\Shared drives\WadiLab_General\Study_cases\luis_c\South_America\Persian_tiles_2020_2023_SA\PDIR_1h2022111002.tif
[42 empty] | 1503540 | G:\Shared drives\WadiLab_General\Study_cases\luis_c\South_America\Persian_tiles_2020_2023_SA\PDIR_1h2022111003.tif
[42 empty] | 1503600 | G:\Shared drives\WadiLab_General\Study_cases\luis_c\South_America\Persian_tiles_2020_2023_SA\PDIR_1h2022111004.tif
[42 empty] | 1503660 | G:\Shared drives\WadiLab_General\Study_cases\luis_c\South_America\Persian_tiles_2020_2023_SA\PDIR_1h2022111005.tif
[42 empty] | 1503720 | G:\Shared drives\WadiLab_General\Study_cases\luis_c\South_America\Persian_tiles_2020_2023_SA\PDIR_1h2022111006.tif
[42 empty] | 1503780 | G:\Shared drives\WadiLab_General\Study_cases\luis_c\South_America\Persian_tiles_2020_2023_SA\PDIR_1h2022111007.tif
[42 empty] | 1503840 | G:\Shared drives\WadiLab_General\Study_cases\luis_c\South_America\Persian_tiles_2020_2023_SA\PDIR_1h2022111008.tif
[42 empty] | 1503900 | G:\Shared drives\WadiLab_General\Study_cases\luis_c\South_America\Persian_tiles_2020_2023_SA\PDIR_1h2022111009.tif
[42 empty] | 1503960 | G:\Shared drives\WadiLab_General\Study_cases\luis_c\South_America\Persian_tiles_2020_2023_SA\PDIR_1h2022111010.tif
[42 empty] | 1504020 | G:\Shared drives\WadiLab_General\Study_cases\luis_c\South_America\Persian_tiles_2020_2023_SA\PDIR_1h2022111011.tif
[42 empty] | 1504080 | G:\Shared drives\WadiLab_General\Study_cases\luis_c\South_America\Persian_tiles_2020_2023_SA\PDIR_1h2022111012.tif
[42 empty] | 1504140 | G:\Shared drives\WadiLab_General\Study_cases\luis_c\South_America\Persian_tiles_2020_2023_SA\PDIR_1h2022111013.tif
[42 empty] | 1504200 | G:\Shared drives\WadiLab_General\Study_cases\luis_c\South_America\Persian_tiles_2020_2023_SA\PDIR_1h2022111014.tif
[42 empty] | 1504260 | G:\Shared drives\WadiLab_General\Study_cases\luis_c\South_America\Persian_tiles_2020_2023_SA\PDIR_1h2022111015.tif
[42 empty] | 1504320 | G:\Shared drives\WadiLab_General\Study_cases\luis_c\South_America\Persian_tiles_2020_2023_SA\PDIR_1h2022111016.tif
[42 empty] | 1504380 | G:\Shared drives\WadiLab_General\Study_cases\luis_c\South_America\Persian_tiles_2020_2023_SA\PDIR_1h2022111017.tif
[42 empty] | 1504440 | G:\Shared drives\WadiLab_General\Study_cases\luis_c\South_America\Persian_tiles_2020_2023_SA\PDIR_1h2022111018.tif
[42 empty] | 1504500 | G:\Shared drives\WadiLab_General\Study_cases\luis_c\South_America\Persian_tiles_2020_2023_SA\PDIR_1h2022111019.tif
[42 empty] | 1504560 | G:\Shared drives\WadiLab_General\Study_cases\luis_c\South_America\Persian_tiles_2020_2023_SA\PDIR_1h2022111020.tif
[42 empty] | 1504620 | G:\Shared drives\WadiLab_General\Study_cases\luis_c\South_America\Persian_tiles_2020_2023_SA\PDIR_1h2022111021.tif
[42 empty] | 1504680 | G:\Shared drives\WadiLab_General\Study_cases\luis_c\South_America\Persian_tiles_2020_2023_SA\PDIR_1h2022111022.tif
[42 empty] | 1504740 | G:\Shared drives\WadiLab_General\Study_cases\luis_c\South_America\Persian_tiles_2020_2023_SA\PDIR_1h2022111023.tif
[42 empty] | 1504800 | G:\Shared drives\WadiLab_General\Study_cases\luis_c\South_America\Persian_tiles_2020_2023_SA\PDIR_1h2022111100.tif
[42 empty] | 1504860 | G:\Shared drives\WadiLab_General\Study_cases\luis_c\South_America\Persian_tiles_2020_2023_SA\PDIR_1h2022111101.tif
[42 empty] | 1504920 | G:\Shared drives\WadiLab_General\Study_cases\luis_c\South_America\Persian_tiles_2020_2023_SA\PDIR_1h2022111102.tif
[42 empty] | 1504980 | G:\Shared drives\WadiLab_General\Study_cases\luis_c\South_America\Persian_tiles_2020_2023_SA\PDIR_1h2022111103.tif
[42 empty] | 1505040 | G:\Shared drives\WadiLab_General\Study_cases\luis_c\South_America\Persian_tiles_2020_2023_SA\PDIR_1h2022111104.tif
[42 empty] | 1505100 | G:\Shared drives\WadiLab_General\Study_cases\luis_c\South_America\Persian_tiles_2020_2023_SA\PDIR_1h2022111105.tif
[42 empty] | 1505160 | G:\Shared drives\WadiLab_General\Study_cases\luis_c\South_America\Persian_tiles_2020_2023_SA\PDIR_1h2022111106.tif
[42 empty] | 1505220 | G:\Shared drives\WadiLab_General\Study_cases\luis_c\South_America\Persian_tiles_2020_2023_SA\PDIR_1h2022111107.tif
[42 empty] | 1505280 | G:\Shared drives\WadiLab_General\Study_cases\luis_c\South_America\Persian_tiles_2020_2023_SA\PDIR_1h2022111108.tif
[42 empty] | 1505340 | G:\Shared drives\WadiLab_General\Study_cases\luis_c\South_America\Persian_tiles_2020_2023_SA\PDIR_1h2022111109.tif
[42 empty] | 1505400 | G:\Shared drives\WadiLab_General\Study_cases\luis_c\South_America\Persian_tiles_2020_2023_SA\PDIR_1h2022111110.tif
[42 empty] | 1505460 | G:\Shared drives\WadiLab_General\Study_cases\luis_c\South_America\Persian_tiles_2020_2023_SA\PDIR_1h2022111111.tif
[42 empty] | 1505520 | G:\Shared drives\WadiLab_General\Study_cases\luis_c\South_America\Persian_tiles_2020_2023_SA\PDIR_1h2022111112.tif
[42 empty] | 1505580 | G:\Shared drives\WadiLab_General\Study_cases\luis_c\South_America\Persian_tiles_2020_2023_SA\PDIR_1h2022111113.tif
[42 empty] | 1505640 | G:\Shared drives\WadiLab_General\Study_cases\luis_c\South_America\Persian_tiles_2020_2023_SA\PDIR_1h2022111114.tif
[42 empty] | 1505700 | G:\Shared drives\WadiLab_General\Study_cases\luis_c\South_America\Persian_tiles_2020_2023_SA\PDIR_1h2022111115.tif
[42 empty] | 1505760 | G:\Shared drives\WadiLab_General\Study_cases\luis_c\South_America\Persian_tiles_2020_2023_SA\PDIR_1h2022111116.tif
[42 empty] | 1505820 | G:\Shared drives\WadiLab_General\Study_cases\luis_c\South_America\Persian_tiles_2020_2023_SA\PDIR_1h2022111117.tif
[42 empty] | 1505880 | G:\Shared drives\WadiLab_General\Study_cases\luis_c\South_America\Persian_tiles_2020_2023_SA\PDIR_1h2022111118.tif
[42 empty] | 1505940 | G:\Shared drives\WadiLab_General\Study_cases\luis_c\South_America\Persian_tiles_2020_2023_SA\PDIR_1h2022111119.tif
[42 empty] | 1506000 | G:\Shared drives\WadiLab_General\Study_cases\luis_c\South_America\Persian_tiles_2020_2023_SA\PDIR_1h2022111120.tif
[42 empty] | 1506060 | G:\Shared drives\WadiLab_General\Study_cases\luis_c\South_America\Persian_tiles_2020_2023_SA\PDIR_1h2022111121.tif
[42 empty] | 1506120 | G:\Shared drives\WadiLab_General\Study_cases\luis_c\South_America\Persian_tiles_2020_2023_SA\PDIR_1h2022111122.tif
[42 empty] | 1506180 | G:\Shared drives\WadiLab_General\Study_cases\luis_c\South_America\Persian_tiles_2020_2023_SA\PDIR_1h2022111123.tif
[42 empty] | 1506240 | G:\Shared drives\WadiLab_General\Study_cases\luis_c\South_America\Persian_tiles_2020_2023_SA\PDIR_1h2022111200.tif
[42 empty] | 1506300 | G:\Shared drives\WadiLab_General\Study_cases\luis_c\South_America\Persian_tiles_2020_2023_SA\PDIR_1h2022111201.tif
[42 empty] | 1506360 | G:\Shared drives\WadiLab_General\Study_cases\luis_c\South_America\Persian_tiles_2020_2023_SA\PDIR_1h2022111202.tif
[42 empty] | 1506420 | G:\Shared drives\WadiLab_General\Study_cases\luis_c\South_America\Persian_tiles_2020_2023_SA\PDIR_1h2022111203.tif
[42 empty] | 1506480 | G:\Shared drives\WadiLab_General\Study_cases\luis_c\South_America\Persian_tiles_2020_2023_SA\PDIR_1h2022111204.tif
[42 empty] | 1506540 | G:\Shared drives\WadiLab_General\Study_cases\luis_c\South_America\Persian_tiles_2020_2023_SA\PDIR_1h2022111205.tif
[42 empty] | 1506600 | G:\Shared drives\WadiLab_General\Study_cases\luis_c\South_America\Persian_tiles_2020_2023_SA\PDIR_1h2022111206.tif
[42 empty] | 1506660 | G:\Shared drives\WadiLab_General\Study_cases\luis_c\South_America\Persian_tiles_2020_2023_SA\PDIR_1h2022111207.tif
[42 empty] | 1506720 | G:\Shared drives\WadiLab_General\Study_cases\luis_c\South_America\Persian_tiles_2020_2023_SA\PDIR_1h2022111208.tif
[42 empty] | 1506780 | G:\Shared drives\WadiLab_General\Study_cases\luis_c\South_America\Persian_tiles_2020_2023_SA\PDIR_1h2022111209.tif
[42 empty] | 1506840 | G:\Shared drives\WadiLab_General\Study_cases\luis_c\South_America\Persian_tiles_2020_2023_SA\PDIR_1h2022111210.tif
[42 empty] | 1506900 | G:\Shared drives\WadiLab_General\Study_cases\luis_c\South_America\Persian_tiles_2020_2023_SA\PDIR_1h2022111211.tif
[42 empty] | 1506960 | G:\Shared drives\WadiLab_General\Study_cases\luis_c\South_America\Persian_tiles_2020_2023_SA\PDIR_1h2022111212.tif
[42 empty] | 1507020 | G:\Shared drives\WadiLab_General\Study_cases\luis_c\South_America\Persian_tiles_2020_2023_SA\PDIR_1h2022111213.tif
[42 empty] | 1507080 | G:\Shared drives\WadiLab_General\Study_cases\luis_c\South_America\Persian_tiles_2020_2023_SA\PDIR_1h2022111214.tif
[42 empty] | 1507140 | G:\Shared drives\WadiLab_General\Study_cases\luis_c\South_America\Persian_tiles_2020_2023_SA\PDIR_1h2022111215.tif
[42 empty] | 1507200 | G:\Shared drives\WadiLab_General\Study_cases\luis_c\South_America\Persian_tiles_2020_2023_SA\PDIR_1h2022111216.tif
[42 empty] | 1507260 | G:\Shared drives\WadiLab_General\Study_cases\luis_c\South_America\Persian_tiles_2020_2023_SA\PDIR_1h2022111217.tif
[42 empty] | 1507320 | G:\Shared drives\WadiLab_General\Study_cases\luis_c\South_America\Persian_tiles_2020_2023_SA\PDIR_1h2022111218.tif
[42 empty] | 1507380 | G:\Shared drives\WadiLab_General\Study_cases\luis_c\South_America\Persian_tiles_2020_2023_SA\PDIR_1h2022111219.tif
[42 empty] | 1507440 | G:\Shared drives\WadiLab_General\Study_cases\luis_c\South_America\Persian_tiles_2020_2023_SA\PDIR_1h2022111220.tif
[42 empty] | 1507500 | G:\Shared drives\WadiLab_General\Study_cases\luis_c\South_America\Persian_tiles_2020_2023_SA\PDIR_1h2022111221.tif
[42 empty] | 1507560 | G:\Shared drives\WadiLab_General\Study_cases\luis_c\South_America\Persian_tiles_2020_2023_SA\PDIR_1h2022111222.tif
[42 empty] | 1507620 | G:\Shared drives\WadiLab_General\Study_cases\luis_c\South_America\Persian_tiles_2020_2023_SA\PDIR_1h2022111223.tif
[42 empty] | 1507680 | G:\Shared drives\WadiLab_General\Study_cases\luis_c\South_America\Persian_tiles_2020_2023_SA\PDIR_1h2022111300.tif
[42 empty] | 1507740 | G:\Shared drives\WadiLab_General\Study_cases\luis_c\South_America\Persian_tiles_2020_2023_SA\PDIR_1h2022111301.tif
[42 empty] | 1507800 | G:\Shared drives\WadiLab_General\Study_cases\luis_c\South_America\Persian_tiles_2020_2023_SA\PDIR_1h2022111302.tif
[42 empty] | 1507860 | G:\Shared drives\WadiLab_General\Study_cases\luis_c\South_America\Persian_tiles_2020_2023_SA\PDIR_1h2022111303.tif
[42 empty] | 1507920 | G:\Shared drives\WadiLab_General\Study_cases\luis_c\South_America\Persian_tiles_2020_2023_SA\PDIR_1h2022111304.tif
[42 empty] | 1507980 | G:\Shared drives\WadiLab_General\Study_cases\luis_c\South_America\Persian_tiles_2020_2023_SA\PDIR_1h2022111305.tif
[42 empty] | 1508040 | G:\Shared drives\WadiLab_General\Study_cases\luis_c\South_America\Persian_tiles_2020_2023_SA\PDIR_1h2022111306.tif
[42 empty] | 1508100 | G:\Shared drives\WadiLab_General\Study_cases\luis_c\South_America\Persian_tiles_2020_2023_SA\PDIR_1h2022111307.tif
[42 empty] | 1508160 | G:\Shared drives\WadiLab_General\Study_cases\luis_c\South_America\Persian_tiles_2020_2023_SA\PDIR_1h2022111308.tif
[42 empty] | 1508220 | G:\Shared drives\WadiLab_General\Study_cases\luis_c\South_America\Persian_tiles_2020_2023_SA\PDIR_1h2022111309.tif
[42 empty] | 1508280 | G:\Shared drives\WadiLab_General\Study_cases\luis_c\South_America\Persian_tiles_2020_2023_SA\PDIR_1h2022111310.tif
[42 empty] | 1508340 | G:\Shared drives\WadiLab_General\Study_cases\luis_c\South_America\Persian_tiles_2020_2023_SA\PDIR_1h2022111311.tif
[42 empty] | 1508400 | G:\Shared drives\WadiLab_General\Study_cases\luis_c\South_America\Persian_tiles_2020_2023_SA\PDIR_1h2022111312.tif
[42 empty] | 1508460 | G:\Shared drives\WadiLab_General\Study_cases\luis_c\South_America\Persian_tiles_2020_2023_SA\PDIR_1h2022111313.tif
[42 empty] | 1508520 | G:\Shared drives\WadiLab_General\Study_cases\luis_c\South_America\Persian_tiles_2020_2023_SA\PDIR_1h2022111314.tif
[42 empty] | 1508580 | G:\Shared drives\WadiLab_General\Study_cases\luis_c\South_America\Persian_tiles_2020_2023_SA\PDIR_1h2022111315.tif
[42 empty] | 1508640 | G:\Shared drives\WadiLab_General\Study_cases\luis_c\South_America\Persian_tiles_2020_2023_SA\PDIR_1h2022111316.tif
[42 empty] | 1508700 | G:\Shared drives\WadiLab_General\Study_cases\luis_c\South_America\Persian_tiles_2020_2023_SA\PDIR_1h2022111317.tif
[42 empty] | 1508760 | G:\Shared drives\WadiLab_General\Study_cases\luis_c\South_America\Persian_tiles_2020_2023_SA\PDIR_1h2022111318.tif
[42 empty] | 1508820 | G:\Shared drives\WadiLab_General\Study_cases\luis_c\South_America\Persian_tiles_2020_2023_SA\PDIR_1h2022111319.tif
[42 empty] | 1508880 | G:\Shared drives\WadiLab_General\Study_cases\luis_c\South_America\Persian_tiles_2020_2023_SA\PDIR_1h2022111320.tif
[42 empty] | 1508940 | G:\Shared drives\WadiLab_General\Study_cases\luis_c\South_America\Persian_tiles_2020_2023_SA\PDIR_1h2022111321.tif
[42 empty] | 1509000 | G:\Shared drives\WadiLab_General\Study_cases\luis_c\South_America\Persian_tiles_2020_2023_SA\PDIR_1h2022111322.tif
[42 empty] | 1509060 | G:\Shared drives\WadiLab_General\Study_cases\luis_c\South_America\Persian_tiles_2020_2023_SA\PDIR_1h2022111323.tif
[42 empty] | 1509120 | G:\Shared drives\WadiLab_General\Study_cases\luis_c\South_America\Persian_tiles_2020_2023_SA\PDIR_1h2022111400.tif
[42 empty] | 1509180 | G:\Shared drives\WadiLab_General\Study_cases\luis_c\South_America\Persian_tiles_2020_2023_SA\PDIR_1h2022111401.tif
[42 empty] | 1509240 | G:\Shared drives\WadiLab_General\Study_cases\luis_c\South_America\Persian_tiles_2020_2023_SA\PDIR_1h2022111402.tif
[42 empty] | 1509300 | G:\Shared drives\WadiLab_General\Study_cases\luis_c\South_America\Persian_tiles_2020_2023_SA\PDIR_1h2022111403.tif
[42 empty] | 1509360 | G:\Shared drives\WadiLab_General\Study_cases\luis_c\South_America\Persian_tiles_2020_2023_SA\PDIR_1h2022111404.tif
[42 empty] | 1509420 | G:\Shared drives\WadiLab_General\Study_cases\luis_c\South_America\Persian_tiles_2020_2023_SA\PDIR_1h2022111405.tif
[42 empty] | 1509480 | G:\Shared drives\WadiLab_General\Study_cases\luis_c\South_America\Persian_tiles_2020_2023_SA\PDIR_1h2022111406.tif
[42 empty] | 1509540 | G:\Shared drives\WadiLab_General\Study_cases\luis_c\South_America\Persian_tiles_2020_2023_SA\PDIR_1h2022111407.tif
[42 empty] | 1509600 | G:\Shared drives\WadiLab_General\Study_cases\luis_c\South_America\Persian_tiles_2020_2023_SA\PDIR_1h2022111408.tif
[42 empty] | 1509660 | G:\Shared drives\WadiLab_General\Study_cases\luis_c\South_America\Persian_tiles_2020_2023_SA\PDIR_1h2022111409.tif
[42 empty] | 1509720 | G:\Shared drives\WadiLab_General\Study_cases\luis_c\South_America\Persian_tiles_2020_2023_SA\PDIR_1h2022111410.tif
[42 empty] | 1509780 | G:\Shared drives\WadiLab_General\Study_cases\luis_c\South_America\Persian_tiles_2020_2023_SA\PDIR_1h2022111411.tif
[42 empty] | 1509840 | G:\Shared drives\WadiLab_General\Study_cases\luis_c\South_America\Persian_tiles_2020_2023_SA\PDIR_1h2022111412.tif
[42 empty] | 1509900 | G:\Shared drives\WadiLab_General\Study_cases\luis_c\South_America\Persian_tiles_2020_2023_SA\PDIR_1h2022111413.tif
[42 empty] | 1509960 | G:\Shared drives\WadiLab_General\Study_cases\luis_c\South_America\Persian_tiles_2020_2023_SA\PDIR_1h2022111414.tif
[42 empty] | 1510020 | G:\Shared drives\WadiLab_General\Study_cases\luis_c\South_America\Persian_tiles_2020_2023_SA\PDIR_1h2022111415.tif
[42 empty] | 1510080 | G:\Shared drives\WadiLab_General\Study_cases\luis_c\South_America\Persian_tiles_2020_2023_SA\PDIR_1h2022111416.tif
[42 empty] | 1510140 | G:\Shared drives\WadiLab_General\Study_cases\luis_c\South_America\Persian_tiles_2020_2023_SA\PDIR_1h2022111417.tif
[42 empty] | 1510200 | G:\Shared drives\WadiLab_General\Study_cases\luis_c\South_America\Persian_tiles_2020_2023_SA\PDIR_1h2022111418.tif
[42 empty] | 1510260 | G:\Shared drives\WadiLab_General\Study_cases\luis_c\South_America\Persian_tiles_2020_2023_SA\PDIR_1h2022111419.tif
[42 empty] | 1510320 | G:\Shared drives\WadiLab_General\Study_cases\luis_c\South_America\Persian_tiles_2020_2023_SA\PDIR_1h2022111420.tif
[42 empty] | 1510380 | G:\Shared drives\WadiLab_General\Study_cases\luis_c\South_America\Persian_tiles_2020_2023_SA\PDIR_1h2022111421.tif
[42 empty] | 1510440 | G:\Shared drives\WadiLab_General\Study_cases\luis_c\South_America\Persian_tiles_2020_2023_SA\PDIR_1h2022111422.tif
[42 empty] | 1510500 | G:\Shared drives\WadiLab_General\Study_cases\luis_c\South_America\Persian_tiles_2020_2023_SA\PDIR_1h2022111423.tif
[42 empty] | 1510560 | G:\Shared drives\WadiLab_General\Study_cases\luis_c\South_America\Persian_tiles_2020_2023_SA\PDIR_1h2022111500.tif
[42 empty] | 1510620 | G:\Shared drives\WadiLab_General\Study_cases\luis_c\South_America\Persian_tiles_2020_2023_SA\PDIR_1h2022111501.tif
[42 empty] | 1510680 | G:\Shared drives\WadiLab_General\Study_cases\luis_c\South_America\Persian_tiles_2020_2023_SA\PDIR_1h2022111502.tif
[42 empty] | 1510740 | G:\Shared drives\WadiLab_General\Study_cases\luis_c\South_America\Persian_tiles_2020_2023_SA\PDIR_1h2022111503.tif
[42 empty] | 1510800 | G:\Shared drives\WadiLab_General\Study_cases\luis_c\South_America\Persian_tiles_2020_2023_SA\PDIR_1h2022111504.tif
[42 empty] | 1510860 | G:\Shared drives\WadiLab_General\Study_cases\luis_c\South_America\Persian_tiles_2020_2023_SA\PDIR_1h2022111505.tif
[42 empty] | 1510920 | G:\Shared drives\WadiLab_General\Study_cases\luis_c\South_America\Persian_tiles_2020_2023_SA\PDIR_1h2022111506.tif
[42 empty] | 1510980 | G:\Shared drives\WadiLab_General\Study_cases\luis_c\South_America\Persian_tiles_2020_2023_SA\PDIR_1h2022111507.tif
[42 empty] | 1511040 | G:\Shared drives\WadiLab_General\Study_cases\luis_c\South_America\Persian_tiles_2020_2023_SA\PDIR_1h2022111508.tif
[42 empty] | 1511100 | G:\Shared drives\WadiLab_General\Study_cases\luis_c\South_America\Persian_tiles_2020_2023_SA\PDIR_1h2022111509.tif
[42 empty] | 1511160 | G:\Shared drives\WadiLab_General\Study_cases\luis_c\South_America\Persian_tiles_2020_2023_SA\PDIR_1h2022111510.tif
[42 empty] | 1511220 | G:\Shared drives\WadiLab_General\Study_cases\luis_c\South_America\Persian_tiles_2020_2023_SA\PDIR_1h2022111511.tif
[42 empty] | 1511280 | G:\Shared drives\WadiLab_General\Study_cases\luis_c\South_America\Persian_tiles_2020_2023_SA\PDIR_1h2022111512.tif
[42 empty] | 1511340 | G:\Shared drives\WadiLab_General\Study_cases\luis_c\South_America\Persian_tiles_2020_2023_SA\PDIR_1h2022111513.tif
[42 empty] | 1511400 | G:\Shared drives\WadiLab_General\Study_cases\luis_c\South_America\Persian_tiles_2020_2023_SA\PDIR_1h2022111514.tif
[42 empty] | 1511460 | G:\Shared drives\WadiLab_General\Study_cases\luis_c\South_America\Persian_tiles_2020_2023_SA\PDIR_1h2022111515.tif
[42 empty] | 1511520 | G:\Shared drives\WadiLab_General\Study_cases\luis_c\South_America\Persian_tiles_2020_2023_SA\PDIR_1h2022111516.tif
[42 empty] | 1511580 | G:\Shared drives\WadiLab_General\Study_cases\luis_c\South_America\Persian_tiles_2020_2023_SA\PDIR_1h2022111517.tif
[42 empty] | 1511640 | G:\Shared drives\WadiLab_General\Study_cases\luis_c\South_America\Persian_tiles_2020_2023_SA\PDIR_1h2022111518.tif
[42 empty] | 1511700 | G:\Shared drives\WadiLab_General\Study_cases\luis_c\South_America\Persian_tiles_2020_2023_SA\PDIR_1h2022111519.tif
[42 empty] | 1511760 | G:\Shared drives\WadiLab_General\Study_cases\luis_c\South_America\Persian_tiles_2020_2023_SA\PDIR_1h2022111520.tif
[42 empty] | 1511820 | G:\Shared drives\WadiLab_General\Study_cases\luis_c\South_America\Persian_tiles_2020_2023_SA\PDIR_1h2022111521.tif
[42 empty] | 1511880 | G:\Shared drives\WadiLab_General\Study_cases\luis_c\South_America\Persian_tiles_2020_2023_SA\PDIR_1h2022111522.tif
[42 empty] | 1511940 | G:\Shared drives\WadiLab_General\Study_cases\luis_c\South_America\Persian_tiles_2020_2023_SA\PDIR_1h2022111523.tif
[42 empty] | 1512000 | G:\Shared drives\WadiLab_General\Study_cases\luis_c\South_America\Persian_tiles_2020_2023_SA\PDIR_1h2022111600.tif
[42 empty] | 1512060 | G:\Shared drives\WadiLab_General\Study_cases\luis_c\South_America\Persian_tiles_2020_2023_SA\PDIR_1h2022111601.tif
[42 empty] | 1512120 | G:\Shared drives\WadiLab_General\Study_cases\luis_c\South_America\Persian_tiles_2020_2023_SA\PDIR_1h2022111602.tif
[42 empty] | 1512180 | G:\Shared drives\WadiLab_General\Study_cases\luis_c\South_America\Persian_tiles_2020_2023_SA\PDIR_1h2022111603.tif
[42 empty] | 1512240 | G:\Shared drives\WadiLab_General\Study_cases\luis_c\South_America\Persian_tiles_2020_2023_SA\PDIR_1h2022111604.tif
[42 empty] | 1512300 | G:\Shared drives\WadiLab_General\Study_cases\luis_c\South_America\Persian_tiles_2020_2023_SA\PDIR_1h2022111605.tif
[42 empty] | 1512360 | G:\Shared drives\WadiLab_General\Study_cases\luis_c\South_America\Persian_tiles_2020_2023_SA\PDIR_1h2022111606.tif
[42 empty] | 1512420 | G:\Shared drives\WadiLab_General\Study_cases\luis_c\South_America\Persian_tiles_2020_2023_SA\PDIR_1h2022111607.tif
[42 empty] | 1512480 | G:\Shared drives\WadiLab_General\Study_cases\luis_c\South_America\Persian_tiles_2020_2023_SA\PDIR_1h2022111608.tif
[42 empty] | 1512540 | G:\Shared drives\WadiLab_General\Study_cases\luis_c\South_America\Persian_tiles_2020_2023_SA\PDIR_1h2022111609.tif
[42 empty] | 1512600 | G:\Shared drives\WadiLab_General\Study_cases\luis_c\South_America\Persian_tiles_2020_2023_SA\PDIR_1h2022111610.tif
[42 empty] | 1512660 | G:\Shared drives\WadiLab_General\Study_cases\luis_c\South_America\Persian_tiles_2020_2023_SA\PDIR_1h2022111611.tif
[42 empty] | 1512720 | G:\Shared drives\WadiLab_General\Study_cases\luis_c\South_America\Persian_tiles_2020_2023_SA\PDIR_1h2022111612.tif
[42 empty] | 1512780 | G:\Shared drives\WadiLab_General\Study_cases\luis_c\South_America\Persian_tiles_2020_2023_SA\PDIR_1h2022111613.tif
[42 empty] | 1512840 | G:\Shared drives\WadiLab_General\Study_cases\luis_c\South_America\Persian_tiles_2020_2023_SA\PDIR_1h2022111614.tif
[42 empty] | 1512900 | G:\Shared drives\WadiLab_General\Study_cases\luis_c\South_America\Persian_tiles_2020_2023_SA\PDIR_1h2022111615.tif
[42 empty] | 1512960 | G:\Shared drives\WadiLab_General\Study_cases\luis_c\South_America\Persian_tiles_2020_2023_SA\PDIR_1h2022111616.tif
[42 empty] | 1513020 | G:\Shared drives\WadiLab_General\Study_cases\luis_c\South_America\Persian_tiles_2020_2023_SA\PDIR_1h2022111617.tif
[42 empty] | 1513080 | G:\Shared drives\WadiLab_General\Study_cases\luis_c\South_America\Persian_tiles_2020_2023_SA\PDIR_1h2022111618.tif
[42 empty] | 1513140 | G:\Shared drives\WadiLab_General\Study_cases\luis_c\South_America\Persian_tiles_2020_2023_SA\PDIR_1h2022111619.tif
[42 empty] | 1513200 | G:\Shared drives\WadiLab_General\Study_cases\luis_c\South_America\Persian_tiles_2020_2023_SA\PDIR_1h2022111620.tif
[42 empty] | 1513260 | G:\Shared drives\WadiLab_General\Study_cases\luis_c\South_America\Persian_tiles_2020_2023_SA\PDIR_1h2022111621.tif
[42 empty] | 1513320 | G:\Shared drives\WadiLab_General\Study_cases\luis_c\South_America\Persian_tiles_2020_2023_SA\PDIR_1h2022111622.tif
[42 empty] | 1513380 | G:\Shared drives\WadiLab_General\Study_cases\luis_c\South_America\Persian_tiles_2020_2023_SA\PDIR_1h2022111623.tif
[42 empty] | 1513440 | G:\Shared drives\WadiLab_General\Study_cases\luis_c\South_America\Persian_tiles_2020_2023_SA\PDIR_1h2022111700.tif
[42 empty] | 1513500 | G:\Shared drives\WadiLab_General\Study_cases\luis_c\South_America\Persian_tiles_2020_2023_SA\PDIR_1h2022111701.tif
[42 empty] | 1513560 | G:\Shared drives\WadiLab_General\Study_cases\luis_c\South_America\Persian_tiles_2020_2023_SA\PDIR_1h2022111702.tif
[42 empty] | 1513620 | G:\Shared drives\WadiLab_General\Study_cases\luis_c\South_America\Persian_tiles_2020_2023_SA\PDIR_1h2022111703.tif
[42 empty] | 1513680 | G:\Shared drives\WadiLab_General\Study_cases\luis_c\South_America\Persian_tiles_2020_2023_SA\PDIR_1h2022111704.tif
[42 empty] | 1513740 | G:\Shared drives\WadiLab_General\Study_cases\luis_c\South_America\Persian_tiles_2020_2023_SA\PDIR_1h2022111705.tif
[42 empty] | 1513800 | G:\Shared drives\WadiLab_General\Study_cases\luis_c\South_America\Persian_tiles_2020_2023_SA\PDIR_1h2022111706.tif
[42 empty] | 1513860 | G:\Shared drives\WadiLab_General\Study_cases\luis_c\South_America\Persian_tiles_2020_2023_SA\PDIR_1h2022111707.tif
[42 empty] | 1513920 | G:\Shared drives\WadiLab_General\Study_cases\luis_c\South_America\Persian_tiles_2020_2023_SA\PDIR_1h2022111708.tif
[42 empty] | 1513980 | G:\Shared drives\WadiLab_General\Study_cases\luis_c\South_America\Persian_tiles_2020_2023_SA\PDIR_1h2022111709.tif
[42 empty] | 1514040 | G:\Shared drives\WadiLab_General\Study_cases\luis_c\South_America\Persian_tiles_2020_2023_SA\PDIR_1h2022111710.tif
[42 empty] | 1514100 | G:\Shared drives\WadiLab_General\Study_cases\luis_c\South_America\Persian_tiles_2020_2023_SA\PDIR_1h2022111711.tif
[42 empty] | 1514160 | G:\Shared drives\WadiLab_General\Study_cases\luis_c\South_America\Persian_tiles_2020_2023_SA\PDIR_1h2022111712.tif
[42 empty] | 1514220 | G:\Shared drives\WadiLab_General\Study_cases\luis_c\South_America\Persian_tiles_2020_2023_SA\PDIR_1h2022111713.tif
[42 empty] | 1514280 | G:\Shared drives\WadiLab_General\Study_cases\luis_c\South_America\Persian_tiles_2020_2023_SA\PDIR_1h2022111714.tif
[42 empty] | 1514340 | G:\Shared drives\WadiLab_General\Study_cases\luis_c\South_America\Persian_tiles_2020_2023_SA\PDIR_1h2022111715.tif
[42 empty] | 1514400 | G:\Shared drives\WadiLab_General\Study_cases\luis_c\South_America\Persian_tiles_2020_2023_SA\PDIR_1h2022111716.tif
[42 empty] | 1514460 | G:\Shared drives\WadiLab_General\Study_cases\luis_c\South_America\Persian_tiles_2020_2023_SA\PDIR_1h2022111717.tif
[42 empty] | 1514520 | G:\Shared drives\WadiLab_General\Study_cases\luis_c\South_America\Persian_tiles_2020_2023_SA\PDIR_1h2022111718.tif
[42 empty] | 1514580 | G:\Shared drives\WadiLab_General\Study_cases\luis_c\South_America\Persian_tiles_2020_2023_SA\PDIR_1h2022111719.tif
[42 empty] | 1514640 | G:\Shared drives\WadiLab_General\Study_cases\luis_c\South_America\Persian_tiles_2020_2023_SA\PDIR_1h2022111720.tif
[42 empty] | 1514700 | G:\Shared drives\WadiLab_General\Study_cases\luis_c\South_America\Persian_tiles_2020_2023_SA\PDIR_1h2022111721.tif
[42 empty] | 1514760 | G:\Shared drives\WadiLab_General\Study_cases\luis_c\South_America\Persian_tiles_2020_2023_SA\PDIR_1h2022111722.tif
[42 empty] | 1514820 | G:\Shared drives\WadiLab_General\Study_cases\luis_c\South_America\Persian_tiles_2020_2023_SA\PDIR_1h2022111723.tif
[42 empty] | 1514880 | G:\Shared drives\WadiLab_General\Study_cases\luis_c\South_America\Persian_tiles_2020_2023_SA\PDIR_1h2022111800.tif
[42 empty] | 1514940 | G:\Shared drives\WadiLab_General\Study_cases\luis_c\South_America\Persian_tiles_2020_2023_SA\PDIR_1h2022111801.tif
[42 empty] | 1515000 | G:\Shared drives\WadiLab_General\Study_cases\luis_c\South_America\Persian_tiles_2020_2023_SA\PDIR_1h2022111802.tif
[42 empty] | 1515060 | G:\Shared drives\WadiLab_General\Study_cases\luis_c\South_America\Persian_tiles_2020_2023_SA\PDIR_1h2022111803.tif
[42 empty] | 1515120 | G:\Shared drives\WadiLab_General\Study_cases\luis_c\South_America\Persian_tiles_2020_2023_SA\PDIR_1h2022111804.tif
[42 empty] | 1515180 | G:\Shared drives\WadiLab_General\Study_cases\luis_c\South_America\Persian_tiles_2020_2023_SA\PDIR_1h2022111805.tif
[42 empty] | 1515240 | G:\Shared drives\WadiLab_General\Study_cases\luis_c\South_America\Persian_tiles_2020_2023_SA\PDIR_1h2022111806.tif
[42 empty] | 1515300 | G:\Shared drives\WadiLab_General\Study_cases\luis_c\South_America\Persian_tiles_2020_2023_SA\PDIR_1h2022111807.tif
[42 empty] | 1515360 | G:\Shared drives\WadiLab_General\Study_cases\luis_c\South_America\Persian_tiles_2020_2023_SA\PDIR_1h2022111808.tif
[42 empty] | 1515420 | G:\Shared drives\WadiLab_General\Study_cases\luis_c\South_America\Persian_tiles_2020_2023_SA\PDIR_1h2022111809.tif
[42 empty] | 1515480 | G:\Shared drives\WadiLab_General\Study_cases\luis_c\South_America\Persian_tiles_2020_2023_SA\PDIR_1h2022111810.tif
[42 empty] | 1515540 | G:\Shared drives\WadiLab_General\Study_cases\luis_c\South_America\Persian_tiles_2020_2023_SA\PDIR_1h2022111811.tif
[42 empty] | 1515600 | G:\Shared drives\WadiLab_General\Study_cases\luis_c\South_America\Persian_tiles_2020_2023_SA\PDIR_1h2022111812.tif
[42 empty] | 1515660 | G:\Shared drives\WadiLab_General\Study_cases\luis_c\South_America\Persian_tiles_2020_2023_SA\PDIR_1h2022111813.tif
[42 empty] | 1515720 | G:\Shared drives\WadiLab_General\Study_cases\luis_c\South_America\Persian_tiles_2020_2023_SA\PDIR_1h2022111814.tif
[42 empty] | 1515780 | G:\Shared drives\WadiLab_General\Study_cases\luis_c\South_America\Persian_tiles_2020_2023_SA\PDIR_1h2022111815.tif
[42 empty] | 1515840 | G:\Shared drives\WadiLab_General\Study_cases\luis_c\South_America\Persian_tiles_2020_2023_SA\PDIR_1h2022111816.tif
[42 empty] | 1515900 | G:\Shared drives\WadiLab_General\Study_cases\luis_c\South_America\Persian_tiles_2020_2023_SA\PDIR_1h2022111817.tif
[42 empty] | 1515960 | G:\Shared drives\WadiLab_General\Study_cases\luis_c\South_America\Persian_tiles_2020_2023_SA\PDIR_1h2022111818.tif
[42 empty] | 1516020 | G:\Shared drives\WadiLab_General\Study_cases\luis_c\South_America\Persian_tiles_2020_2023_SA\PDIR_1h2022111819.tif
[42 empty] | 1516080 | G:\Shared drives\WadiLab_General\Study_cases\luis_c\South_America\Persian_tiles_2020_2023_SA\PDIR_1h2022111820.tif
[42 empty] | 1516140 | G:\Shared drives\WadiLab_General\Study_cases\luis_c\South_America\Persian_tiles_2020_2023_SA\PDIR_1h2022111821.tif
[42 empty] | 1516200 | G:\Shared drives\WadiLab_General\Study_cases\luis_c\South_America\Persian_tiles_2020_2023_SA\PDIR_1h2022111822.tif
[42 empty] | 1516260 | G:\Shared drives\WadiLab_General\Study_cases\luis_c\South_America\Persian_tiles_2020_2023_SA\PDIR_1h2022111823.tif
[42 empty] | 1516320 | G:\Shared drives\WadiLab_General\Study_cases\luis_c\South_America\Persian_tiles_2020_2023_SA\PDIR_1h2022111900.tif
[42 empty] | 1516380 | G:\Shared drives\WadiLab_General\Study_cases\luis_c\South_America\Persian_tiles_2020_2023_SA\PDIR_1h2022111901.tif
[42 empty] | 1516440 | G:\Shared drives\WadiLab_General\Study_cases\luis_c\South_America\Persian_tiles_2020_2023_SA\PDIR_1h2022111902.tif
[42 empty] | 1516500 | G:\Shared drives\WadiLab_General\Study_cases\luis_c\South_America\Persian_tiles_2020_2023_SA\PDIR_1h2022111903.tif
[42 empty] | 1516560 | G:\Shared drives\WadiLab_General\Study_cases\luis_c\South_America\Persian_tiles_2020_2023_SA\PDIR_1h2022111904.tif
[42 empty] | 1516620 | G:\Shared drives\WadiLab_General\Study_cases\luis_c\South_America\Persian_tiles_2020_2023_SA\PDIR_1h2022111905.tif
[42 empty] | 1516680 | G:\Shared drives\WadiLab_General\Study_cases\luis_c\South_America\Persian_tiles_2020_2023_SA\PDIR_1h2022111906.tif
[42 empty] | 1516740 | G:\Shared drives\WadiLab_General\Study_cases\luis_c\South_America\Persian_tiles_2020_2023_SA\PDIR_1h2022111907.tif
[42 empty] | 1516800 | G:\Shared drives\WadiLab_General\Study_cases\luis_c\South_America\Persian_tiles_2020_2023_SA\PDIR_1h2022111908.tif
[42 empty] | 1516860 | G:\Shared drives\WadiLab_General\Study_cases\luis_c\South_America\Persian_tiles_2020_2023_SA\PDIR_1h2022111909.tif
[42 empty] | 1516920 | G:\Shared drives\WadiLab_General\Study_cases\luis_c\South_America\Persian_tiles_2020_2023_SA\PDIR_1h2022111910.tif
[42 empty] | 1516980 | G:\Shared drives\WadiLab_General\Study_cases\luis_c\South_America\Persian_tiles_2020_2023_SA\PDIR_1h2022111911.tif
[42 empty] | 1517040 | G:\Shared drives\WadiLab_General\Study_cases\luis_c\South_America\Persian_tiles_2020_2023_SA\PDIR_1h2022111912.tif
[42 empty] | 1517100 | G:\Shared drives\WadiLab_General\Study_cases\luis_c\South_America\Persian_tiles_2020_2023_SA\PDIR_1h2022111913.tif
[42 empty] | 1517160 | G:\Shared drives\WadiLab_General\Study_cases\luis_c\South_America\Persian_tiles_2020_2023_SA\PDIR_1h2022111914.tif
[42 empty] | 1517220 | G:\Shared drives\WadiLab_General\Study_cases\luis_c\South_America\Persian_tiles_2020_2023_SA\PDIR_1h2022111915.tif
[42 empty] | 1517280 | G:\Shared drives\WadiLab_General\Study_cases\luis_c\South_America\Persian_tiles_2020_2023_SA\PDIR_1h2022111916.tif
[42 empty] | 1517340 | G:\Shared drives\WadiLab_General\Study_cases\luis_c\South_America\Persian_tiles_2020_2023_SA\PDIR_1h2022111917.tif
[42 empty] | 1517400 | G:\Shared drives\WadiLab_General\Study_cases\luis_c\South_America\Persian_tiles_2020_2023_SA\PDIR_1h2022111918.tif
[42 empty] | 1517460 | G:\Shared drives\WadiLab_General\Study_cases\luis_c\South_America\Persian_tiles_2020_2023_SA\PDIR_1h2022111919.tif
[42 empty] | 1517520 | G:\Shared drives\WadiLab_General\Study_cases\luis_c\South_America\Persian_tiles_2020_2023_SA\PDIR_1h2022111920.tif
[42 empty] | 1517580 | G:\Shared drives\WadiLab_General\Study_cases\luis_c\South_America\Persian_tiles_2020_2023_SA\PDIR_1h2022111921.tif
[42 empty] | 1517640 | G:\Shared drives\WadiLab_General\Study_cases\luis_c\South_America\Persian_tiles_2020_2023_SA\PDIR_1h2022111922.tif
[42 empty] | 1517700 | G:\Shared drives\WadiLab_General\Study_cases\luis_c\South_America\Persian_tiles_2020_2023_SA\PDIR_1h2022111923.tif
[42 empty] | 1517760 | G:\Shared drives\WadiLab_General\Study_cases\luis_c\South_America\Persian_tiles_2020_2023_SA\PDIR_1h2022112000.tif
[42 empty] | 1517820 | G:\Shared drives\WadiLab_General\Study_cases\luis_c\South_America\Persian_tiles_2020_2023_SA\PDIR_1h2022112001.tif
[42 empty] | 1517880 | G:\Shared drives\WadiLab_General\Study_cases\luis_c\South_America\Persian_tiles_2020_2023_SA\PDIR_1h2022112002.tif
[42 empty] | 1517940 | G:\Shared drives\WadiLab_General\Study_cases\luis_c\South_America\Persian_tiles_2020_2023_SA\PDIR_1h2022112003.tif
[42 empty] | 1518000 | G:\Shared drives\WadiLab_General\Study_cases\luis_c\South_America\Persian_tiles_2020_2023_SA\PDIR_1h2022112004.tif
[42 empty] | 1518060 | G:\Shared drives\WadiLab_General\Study_cases\luis_c\South_America\Persian_tiles_2020_2023_SA\PDIR_1h2022112005.tif
[42 empty] | 1518120 | G:\Shared drives\WadiLab_General\Study_cases\luis_c\South_America\Persian_tiles_2020_2023_SA\PDIR_1h2022112006.tif
[42 empty] | 1518180 | G:\Shared drives\WadiLab_General\Study_cases\luis_c\South_America\Persian_tiles_2020_2023_SA\PDIR_1h2022112007.tif
[42 empty] | 1518240 | G:\Shared drives\WadiLab_General\Study_cases\luis_c\South_America\Persian_tiles_2020_2023_SA\PDIR_1h2022112008.tif
[42 empty] | 1518300 | G:\Shared drives\WadiLab_General\Study_cases\luis_c\South_America\Persian_tiles_2020_2023_SA\PDIR_1h2022112009.tif
[42 empty] | 1518360 | G:\Shared drives\WadiLab_General\Study_cases\luis_c\South_America\Persian_tiles_2020_2023_SA\PDIR_1h2022112010.tif
[42 empty] | 1518420 | G:\Shared drives\WadiLab_General\Study_cases\luis_c\South_America\Persian_tiles_2020_2023_SA\PDIR_1h2022112011.tif
[42 empty] | 1518480 | G:\Shared drives\WadiLab_General\Study_cases\luis_c\South_America\Persian_tiles_2020_2023_SA\PDIR_1h2022112012.tif
[42 empty] | 1518540 | G:\Shared drives\WadiLab_General\Study_cases\luis_c\South_America\Persian_tiles_2020_2023_SA\PDIR_1h2022112013.tif
[42 empty] | 1518600 | G:\Shared drives\WadiLab_General\Study_cases\luis_c\South_America\Persian_tiles_2020_2023_SA\PDIR_1h2022112014.tif
[42 empty] | 1518660 | G:\Shared drives\WadiLab_General\Study_cases\luis_c\South_America\Persian_tiles_2020_2023_SA\PDIR_1h2022112015.tif
[42 empty] | 1518720 | G:\Shared drives\WadiLab_General\Study_cases\luis_c\South_America\Persian_tiles_2020_2023_SA\PDIR_1h2022112016.tif
[42 empty] | 1518780 | G:\Shared drives\WadiLab_General\Study_cases\luis_c\South_America\Persian_tiles_2020_2023_SA\PDIR_1h2022112017.tif
[42 empty] | 1518840 | G:\Shared drives\WadiLab_General\Study_cases\luis_c\South_America\Persian_tiles_2020_2023_SA\PDIR_1h2022112018.tif
[42 empty] | 1518900 | G:\Shared drives\WadiLab_General\Study_cases\luis_c\South_America\Persian_tiles_2020_2023_SA\PDIR_1h2022112019.tif
[42 empty] | 1518960 | G:\Shared drives\WadiLab_General\Study_cases\luis_c\South_America\Persian_tiles_2020_2023_SA\PDIR_1h2022112020.tif
[42 empty] | 1519020 | G:\Shared drives\WadiLab_General\Study_cases\luis_c\South_America\Persian_tiles_2020_2023_SA\PDIR_1h2022112021.tif
[42 empty] | 1519080 | G:\Shared drives\WadiLab_General\Study_cases\luis_c\South_America\Persian_tiles_2020_2023_SA\PDIR_1h2022112022.tif
[42 empty] | 1519140 | G:\Shared drives\WadiLab_General\Study_cases\luis_c\South_America\Persian_tiles_2020_2023_SA\PDIR_1h2022112023.tif
[42 empty] | 1519200 | G:\Shared drives\WadiLab_General\Study_cases\luis_c\South_America\Persian_tiles_2020_2023_SA\PDIR_1h2022112100.tif
[42 empty] | 1519260 | G:\Shared drives\WadiLab_General\Study_cases\luis_c\South_America\Persian_tiles_2020_2023_SA\PDIR_1h2022112101.tif
[42 empty] | 1519320 | G:\Shared drives\WadiLab_General\Study_cases\luis_c\South_America\Persian_tiles_2020_2023_SA\PDIR_1h2022112102.tif
[42 empty] | 1519380 | G:\Shared drives\WadiLab_General\Study_cases\luis_c\South_America\Persian_tiles_2020_2023_SA\PDIR_1h2022112103.tif
[42 empty] | 1519440 | G:\Shared drives\WadiLab_General\Study_cases\luis_c\South_America\Persian_tiles_2020_2023_SA\PDIR_1h2022112104.tif
[42 empty] | 1519500 | G:\Shared drives\WadiLab_General\Study_cases\luis_c\South_America\Persian_tiles_2020_2023_SA\PDIR_1h2022112105.tif
[42 empty] | 1519560 | G:\Shared drives\WadiLab_General\Study_cases\luis_c\South_America\Persian_tiles_2020_2023_SA\PDIR_1h2022112106.tif
[42 empty] | 1519620 | G:\Shared drives\WadiLab_General\Study_cases\luis_c\South_America\Persian_tiles_2020_2023_SA\PDIR_1h2022112107.tif
[42 empty] | 1519680 | G:\Shared drives\WadiLab_General\Study_cases\luis_c\South_America\Persian_tiles_2020_2023_SA\PDIR_1h2022112108.tif
[42 empty] | 1519740 | G:\Shared drives\WadiLab_General\Study_cases\luis_c\South_America\Persian_tiles_2020_2023_SA\PDIR_1h2022112109.tif
[42 empty] | 1519800 | G:\Shared drives\WadiLab_General\Study_cases\luis_c\South_America\Persian_tiles_2020_2023_SA\PDIR_1h2022112110.tif
[42 empty] | 1519860 | G:\Shared drives\WadiLab_General\Study_cases\luis_c\South_America\Persian_tiles_2020_2023_SA\PDIR_1h2022112111.tif
[42 empty] | 1519920 | G:\Shared drives\WadiLab_General\Study_cases\luis_c\South_America\Persian_tiles_2020_2023_SA\PDIR_1h2022112112.tif
[42 empty] | 1519980 | G:\Shared drives\WadiLab_General\Study_cases\luis_c\South_America\Persian_tiles_2020_2023_SA\PDIR_1h2022112113.tif
[42 empty] | 1520040 | G:\Shared drives\WadiLab_General\Study_cases\luis_c\South_America\Persian_tiles_2020_2023_SA\PDIR_1h2022112114.tif
[42 empty] | 1520100 | G:\Shared drives\WadiLab_General\Study_cases\luis_c\South_America\Persian_tiles_2020_2023_SA\PDIR_1h2022112115.tif
[42 empty] | 1520160 | G:\Shared drives\WadiLab_General\Study_cases\luis_c\South_America\Persian_tiles_2020_2023_SA\PDIR_1h2022112116.tif
[42 empty] | 1520220 | G:\Shared drives\WadiLab_General\Study_cases\luis_c\South_America\Persian_tiles_2020_2023_SA\PDIR_1h2022112117.tif
[42 empty] | 1520280 | G:\Shared drives\WadiLab_General\Study_cases\luis_c\South_America\Persian_tiles_2020_2023_SA\PDIR_1h2022112118.tif
[42 empty] | 1520340 | G:\Shared drives\WadiLab_General\Study_cases\luis_c\South_America\Persian_tiles_2020_2023_SA\PDIR_1h2022112119.tif
[42 empty] | 1520400 | G:\Shared drives\WadiLab_General\Study_cases\luis_c\South_America\Persian_tiles_2020_2023_SA\PDIR_1h2022112120.tif
[42 empty] | 1520460 | G:\Shared drives\WadiLab_General\Study_cases\luis_c\South_America\Persian_tiles_2020_2023_SA\PDIR_1h2022112121.tif
[42 empty] | 1520520 | G:\Shared drives\WadiLab_General\Study_cases\luis_c\South_America\Persian_tiles_2020_2023_SA\PDIR_1h2022112122.tif
[42 empty] | 1520580 | G:\Shared drives\WadiLab_General\Study_cases\luis_c\South_America\Persian_tiles_2020_2023_SA\PDIR_1h2022112123.tif
[42 empty] | 1520640 | G:\Shared drives\WadiLab_General\Study_cases\luis_c\South_America\Persian_tiles_2020_2023_SA\PDIR_1h2022112200.tif
[42 empty] | 1520700 | G:\Shared drives\WadiLab_General\Study_cases\luis_c\South_America\Persian_tiles_2020_2023_SA\PDIR_1h2022112201.tif
[42 empty] | 1520760 | G:\Shared drives\WadiLab_General\Study_cases\luis_c\South_America\Persian_tiles_2020_2023_SA\PDIR_1h2022112202.tif
[42 empty] | 1520820 | G:\Shared drives\WadiLab_General\Study_cases\luis_c\South_America\Persian_tiles_2020_2023_SA\PDIR_1h2022112203.tif
[42 empty] | 1520880 | G:\Shared drives\WadiLab_General\Study_cases\luis_c\South_America\Persian_tiles_2020_2023_SA\PDIR_1h2022112204.tif
[42 empty] | 1520940 | G:\Shared drives\WadiLab_General\Study_cases\luis_c\South_America\Persian_tiles_2020_2023_SA\PDIR_1h2022112205.tif
[42 empty] | 1521000 | G:\Shared drives\WadiLab_General\Study_cases\luis_c\South_America\Persian_tiles_2020_2023_SA\PDIR_1h2022112206.tif
[42 empty] | 1521060 | G:\Shared drives\WadiLab_General\Study_cases\luis_c\South_America\Persian_tiles_2020_2023_SA\PDIR_1h2022112207.tif
[42 empty] | 1521120 | G:\Shared drives\WadiLab_General\Study_cases\luis_c\South_America\Persian_tiles_2020_2023_SA\PDIR_1h2022112208.tif
[42 empty] | 1521180 | G:\Shared drives\WadiLab_General\Study_cases\luis_c\South_America\Persian_tiles_2020_2023_SA\PDIR_1h2022112209.tif
[42 empty] | 1521240 | G:\Shared drives\WadiLab_General\Study_cases\luis_c\South_America\Persian_tiles_2020_2023_SA\PDIR_1h2022112210.tif
[42 empty] | 1521300 | G:\Shared drives\WadiLab_General\Study_cases\luis_c\South_America\Persian_tiles_2020_2023_SA\PDIR_1h2022112211.tif
[42 empty] | 1521360 | G:\Shared drives\WadiLab_General\Study_cases\luis_c\South_America\Persian_tiles_2020_2023_SA\PDIR_1h2022112212.tif
[42 empty] | 1521420 | G:\Shared drives\WadiLab_General\Study_cases\luis_c\South_America\Persian_tiles_2020_2023_SA\PDIR_1h2022112213.tif
[42 empty] | 1521480 | G:\Shared drives\WadiLab_General\Study_cases\luis_c\South_America\Persian_tiles_2020_2023_SA\PDIR_1h2022112214.tif
[42 empty] | 1521540 | G:\Shared drives\WadiLab_General\Study_cases\luis_c\South_America\Persian_tiles_2020_2023_SA\PDIR_1h2022112215.tif
[42 empty] | 1521600 | G:\Shared drives\WadiLab_General\Study_cases\luis_c\South_America\Persian_tiles_2020_2023_SA\PDIR_1h2022112216.tif
[42 empty] | 1521660 | G:\Shared drives\WadiLab_General\Study_cases\luis_c\South_America\Persian_tiles_2020_2023_SA\PDIR_1h2022112217.tif
[42 empty] | 1521720 | G:\Shared drives\WadiLab_General\Study_cases\luis_c\South_America\Persian_tiles_2020_2023_SA\PDIR_1h2022112218.tif
[42 empty] | 1521780 | G:\Shared drives\WadiLab_General\Study_cases\luis_c\South_America\Persian_tiles_2020_2023_SA\PDIR_1h2022112219.tif
[42 empty] | 1521840 | G:\Shared drives\WadiLab_General\Study_cases\luis_c\South_America\Persian_tiles_2020_2023_SA\PDIR_1h2022112220.tif
[42 empty] | 1521900 | G:\Shared drives\WadiLab_General\Study_cases\luis_c\South_America\Persian_tiles_2020_2023_SA\PDIR_1h2022112221.tif
[42 empty] | 1521960 | G:\Shared drives\WadiLab_General\Study_cases\luis_c\South_America\Persian_tiles_2020_2023_SA\PDIR_1h2022112222.tif
[42 empty] | 1522020 | G:\Shared drives\WadiLab_General\Study_cases\luis_c\South_America\Persian_tiles_2020_2023_SA\PDIR_1h2022112223.tif
[42 empty] | 1522080 | G:\Shared drives\WadiLab_General\Study_cases\luis_c\South_America\Persian_tiles_2020_2023_SA\PDIR_1h2022112300.tif
[42 empty] | 1522140 | G:\Shared drives\WadiLab_General\Study_cases\luis_c\South_America\Persian_tiles_2020_2023_SA\PDIR_1h2022112301.tif
[42 empty] | 1522200 | G:\Shared drives\WadiLab_General\Study_cases\luis_c\South_America\Persian_tiles_2020_2023_SA\PDIR_1h2022112302.tif
[42 empty] | 1522260 | G:\Shared drives\WadiLab_General\Study_cases\luis_c\South_America\Persian_tiles_2020_2023_SA\PDIR_1h2022112303.tif
[42 empty] | 1522320 | G:\Shared drives\WadiLab_General\Study_cases\luis_c\South_America\Persian_tiles_2020_2023_SA\PDIR_1h2022112304.tif
[42 empty] | 1522380 | G:\Shared drives\WadiLab_General\Study_cases\luis_c\South_America\Persian_tiles_2020_2023_SA\PDIR_1h2022112305.tif
[42 empty] | 1522440 | G:\Shared drives\WadiLab_General\Study_cases\luis_c\South_America\Persian_tiles_2020_2023_SA\PDIR_1h2022112306.tif
[42 empty] | 1522500 | G:\Shared drives\WadiLab_General\Study_cases\luis_c\South_America\Persian_tiles_2020_2023_SA\PDIR_1h2022112307.tif
[42 empty] | 1522560 | G:\Shared drives\WadiLab_General\Study_cases\luis_c\South_America\Persian_tiles_2020_2023_SA\PDIR_1h2022112308.tif
[42 empty] | 1522620 | G:\Shared drives\WadiLab_General\Study_cases\luis_c\South_America\Persian_tiles_2020_2023_SA\PDIR_1h2022112309.tif
[42 empty] | 1522680 | G:\Shared drives\WadiLab_General\Study_cases\luis_c\South_America\Persian_tiles_2020_2023_SA\PDIR_1h2022112310.tif
[42 empty] | 1522740 | G:\Shared drives\WadiLab_General\Study_cases\luis_c\South_America\Persian_tiles_2020_2023_SA\PDIR_1h2022112311.tif
[42 empty] | 1522800 | G:\Shared drives\WadiLab_General\Study_cases\luis_c\South_America\Persian_tiles_2020_2023_SA\PDIR_1h2022112312.tif
[42 empty] | 1522860 | G:\Shared drives\WadiLab_General\Study_cases\luis_c\South_America\Persian_tiles_2020_2023_SA\PDIR_1h2022112313.tif
[42 empty] | 1522920 | G:\Shared drives\WadiLab_General\Study_cases\luis_c\South_America\Persian_tiles_2020_2023_SA\PDIR_1h2022112314.tif
[42 empty] | 1522980 | G:\Shared drives\WadiLab_General\Study_cases\luis_c\South_America\Persian_tiles_2020_2023_SA\PDIR_1h2022112315.tif
[42 empty] | 1523040 | G:\Shared drives\WadiLab_General\Study_cases\luis_c\South_America\Persian_tiles_2020_2023_SA\PDIR_1h2022112316.tif
[42 empty] | 1523100 | G:\Shared drives\WadiLab_General\Study_cases\luis_c\South_America\Persian_tiles_2020_2023_SA\PDIR_1h2022112317.tif
[42 empty] | 1523160 | G:\Shared drives\WadiLab_General\Study_cases\luis_c\South_America\Persian_tiles_2020_2023_SA\PDIR_1h2022112318.tif
[42 empty] | 1523220 | G:\Shared drives\WadiLab_General\Study_cases\luis_c\South_America\Persian_tiles_2020_2023_SA\PDIR_1h2022112319.tif
[42 empty] | 1523280 | G:\Shared drives\WadiLab_General\Study_cases\luis_c\South_America\Persian_tiles_2020_2023_SA\PDIR_1h2022112320.tif
[42 empty] | 1523340 | G:\Shared drives\WadiLab_General\Study_cases\luis_c\South_America\Persian_tiles_2020_2023_SA\PDIR_1h2022112321.tif
[42 empty] | 1523400 | G:\Shared drives\WadiLab_General\Study_cases\luis_c\South_America\Persian_tiles_2020_2023_SA\PDIR_1h2022112322.tif
[42 empty] | 1523460 | G:\Shared drives\WadiLab_General\Study_cases\luis_c\South_America\Persian_tiles_2020_2023_SA\PDIR_1h2022112323.tif
[42 empty] | 1523520 | G:\Shared drives\WadiLab_General\Study_cases\luis_c\South_America\Persian_tiles_2020_2023_SA\PDIR_1h2022112400.tif
[42 empty] | 1523580 | G:\Shared drives\WadiLab_General\Study_cases\luis_c\South_America\Persian_tiles_2020_2023_SA\PDIR_1h2022112401.tif
[42 empty] | 1523640 | G:\Shared drives\WadiLab_General\Study_cases\luis_c\South_America\Persian_tiles_2020_2023_SA\PDIR_1h2022112402.tif
[42 empty] | 1523700 | G:\Shared drives\WadiLab_General\Study_cases\luis_c\South_America\Persian_tiles_2020_2023_SA\PDIR_1h2022112403.tif
[42 empty] | 1523760 | G:\Shared drives\WadiLab_General\Study_cases\luis_c\South_America\Persian_tiles_2020_2023_SA\PDIR_1h2022112404.tif
[42 empty] | 1523820 | G:\Shared drives\WadiLab_General\Study_cases\luis_c\South_America\Persian_tiles_2020_2023_SA\PDIR_1h2022112405.tif
[42 empty] | 1523880 | G:\Shared drives\WadiLab_General\Study_cases\luis_c\South_America\Persian_tiles_2020_2023_SA\PDIR_1h2022112406.tif
[42 empty] | 1523940 | G:\Shared drives\WadiLab_General\Study_cases\luis_c\South_America\Persian_tiles_2020_2023_SA\PDIR_1h2022112407.tif
[42 empty] | 1524000 | G:\Shared drives\WadiLab_General\Study_cases\luis_c\South_America\Persian_tiles_2020_2023_SA\PDIR_1h2022112408.tif
[42 empty] | 1524060 | G:\Shared drives\WadiLab_General\Study_cases\luis_c\South_America\Persian_tiles_2020_2023_SA\PDIR_1h2022112409.tif
[42 empty] | 1524120 | G:\Shared drives\WadiLab_General\Study_cases\luis_c\South_America\Persian_tiles_2020_2023_SA\PDIR_1h2022112410.tif
[42 empty] | 1524180 | G:\Shared drives\WadiLab_General\Study_cases\luis_c\South_America\Persian_tiles_2020_2023_SA\PDIR_1h2022112411.tif
[42 empty] | 1524240 | G:\Shared drives\WadiLab_General\Study_cases\luis_c\South_America\Persian_tiles_2020_2023_SA\PDIR_1h2022112412.tif
[42 empty] | 1524300 | G:\Shared drives\WadiLab_General\Study_cases\luis_c\South_America\Persian_tiles_2020_2023_SA\PDIR_1h2022112413.tif
[42 empty] | 1524360 | G:\Shared drives\WadiLab_General\Study_cases\luis_c\South_America\Persian_tiles_2020_2023_SA\PDIR_1h2022112414.tif
[42 empty] | 1524420 | G:\Shared drives\WadiLab_General\Study_cases\luis_c\South_America\Persian_tiles_2020_2023_SA\PDIR_1h2022112415.tif
[42 empty] | 1524480 | G:\Shared drives\WadiLab_General\Study_cases\luis_c\South_America\Persian_tiles_2020_2023_SA\PDIR_1h2022112416.tif
[42 empty] | 1524540 | G:\Shared drives\WadiLab_General\Study_cases\luis_c\South_America\Persian_tiles_2020_2023_SA\PDIR_1h2022112417.tif
[42 empty] | 1524600 | G:\Shared drives\WadiLab_General\Study_cases\luis_c\South_America\Persian_tiles_2020_2023_SA\PDIR_1h2022112418.tif
[42 empty] | 1524660 | G:\Shared drives\WadiLab_General\Study_cases\luis_c\South_America\Persian_tiles_2020_2023_SA\PDIR_1h2022112419.tif
[42 empty] | 1524720 | G:\Shared drives\WadiLab_General\Study_cases\luis_c\South_America\Persian_tiles_2020_2023_SA\PDIR_1h2022112420.tif
[42 empty] | 1524780 | G:\Shared drives\WadiLab_General\Study_cases\luis_c\South_America\Persian_tiles_2020_2023_SA\PDIR_1h2022112421.tif
[42 empty] | 1524840 | G:\Shared drives\WadiLab_General\Study_cases\luis_c\South_America\Persian_tiles_2020_2023_SA\PDIR_1h2022112422.tif
[42 empty] | 1524900 | G:\Shared drives\WadiLab_General\Study_cases\luis_c\South_America\Persian_tiles_2020_2023_SA\PDIR_1h2022112423.tif
[42 empty] | 1524960 | G:\Shared drives\WadiLab_General\Study_cases\luis_c\South_America\Persian_tiles_2020_2023_SA\PDIR_1h2022112500.tif
[42 empty] | 1525020 | G:\Shared drives\WadiLab_General\Study_cases\luis_c\South_America\Persian_tiles_2020_2023_SA\PDIR_1h2022112501.tif
[42 empty] | 1525080 | G:\Shared drives\WadiLab_General\Study_cases\luis_c\South_America\Persian_tiles_2020_2023_SA\PDIR_1h2022112502.tif
[42 empty] | 1525140 | G:\Shared drives\WadiLab_General\Study_cases\luis_c\South_America\Persian_tiles_2020_2023_SA\PDIR_1h2022112503.tif
[42 empty] | 1525200 | G:\Shared drives\WadiLab_General\Study_cases\luis_c\South_America\Persian_tiles_2020_2023_SA\PDIR_1h2022112504.tif
[42 empty] | 1525260 | G:\Shared drives\WadiLab_General\Study_cases\luis_c\South_America\Persian_tiles_2020_2023_SA\PDIR_1h2022112505.tif
[42 empty] | 1525320 | G:\Shared drives\WadiLab_General\Study_cases\luis_c\South_America\Persian_tiles_2020_2023_SA\PDIR_1h2022112506.tif
[42 empty] | 1525380 | G:\Shared drives\WadiLab_General\Study_cases\luis_c\South_America\Persian_tiles_2020_2023_SA\PDIR_1h2022112507.tif
[42 empty] | 1525440 | G:\Shared drives\WadiLab_General\Study_cases\luis_c\South_America\Persian_tiles_2020_2023_SA\PDIR_1h2022112508.tif
[42 empty] | 1525500 | G:\Shared drives\WadiLab_General\Study_cases\luis_c\South_America\Persian_tiles_2020_2023_SA\PDIR_1h2022112509.tif
[42 empty] | 1525560 | G:\Shared drives\WadiLab_General\Study_cases\luis_c\South_America\Persian_tiles_2020_2023_SA\PDIR_1h2022112510.tif
[42 empty] | 1525620 | G:\Shared drives\WadiLab_General\Study_cases\luis_c\South_America\Persian_tiles_2020_2023_SA\PDIR_1h2022112511.tif
[42 empty] | 1525680 | G:\Shared drives\WadiLab_General\Study_cases\luis_c\South_America\Persian_tiles_2020_2023_SA\PDIR_1h2022112512.tif
[42 empty] | 1525740 | G:\Shared drives\WadiLab_General\Study_cases\luis_c\South_America\Persian_tiles_2020_2023_SA\PDIR_1h2022112513.tif
[42 empty] | 1525800 | G:\Shared drives\WadiLab_General\Study_cases\luis_c\South_America\Persian_tiles_2020_2023_SA\PDIR_1h2022112514.tif
[42 empty] | 1525860 | G:\Shared drives\WadiLab_General\Study_cases\luis_c\South_America\Persian_tiles_2020_2023_SA\PDIR_1h2022112515.tif
[42 empty] | 1525920 | G:\Shared drives\WadiLab_General\Study_cases\luis_c\South_America\Persian_tiles_2020_2023_SA\PDIR_1h2022112516.tif
[42 empty] | 1525980 | G:\Shared drives\WadiLab_General\Study_cases\luis_c\South_America\Persian_tiles_2020_2023_SA\PDIR_1h2022112517.tif
[42 empty] | 1526040 | G:\Shared drives\WadiLab_General\Study_cases\luis_c\South_America\Persian_tiles_2020_2023_SA\PDIR_1h2022112518.tif
[42 empty] | 1526100 | G:\Shared drives\WadiLab_General\Study_cases\luis_c\South_America\Persian_tiles_2020_2023_SA\PDIR_1h2022112519.tif
[42 empty] | 1526160 | G:\Shared drives\WadiLab_General\Study_cases\luis_c\South_America\Persian_tiles_2020_2023_SA\PDIR_1h2022112520.tif
[42 empty] | 1526220 | G:\Shared drives\WadiLab_General\Study_cases\luis_c\South_America\Persian_tiles_2020_2023_SA\PDIR_1h2022112521.tif
[42 empty] | 1526280 | G:\Shared drives\WadiLab_General\Study_cases\luis_c\South_America\Persian_tiles_2020_2023_SA\PDIR_1h2022112522.tif
[42 empty] | 1526340 | G:\Shared drives\WadiLab_General\Study_cases\luis_c\South_America\Persian_tiles_2020_2023_SA\PDIR_1h2022112523.tif
[42 empty] | 1526400 | G:\Shared drives\WadiLab_General\Study_cases\luis_c\South_America\Persian_tiles_2020_2023_SA\PDIR_1h2022112600.tif
[42 empty] | 1526460 | G:\Shared drives\WadiLab_General\Study_cases\luis_c\South_America\Persian_tiles_2020_2023_SA\PDIR_1h2022112601.tif
[42 empty] | 1526520 | G:\Shared drives\WadiLab_General\Study_cases\luis_c\South_America\Persian_tiles_2020_2023_SA\PDIR_1h2022112602.tif
[42 empty] | 1526580 | G:\Shared drives\WadiLab_General\Study_cases\luis_c\South_America\Persian_tiles_2020_2023_SA\PDIR_1h2022112603.tif
[42 empty] | 1526640 | G:\Shared drives\WadiLab_General\Study_cases\luis_c\South_America\Persian_tiles_2020_2023_SA\PDIR_1h2022112604.tif
[42 empty] | 1526700 | G:\Shared drives\WadiLab_General\Study_cases\luis_c\South_America\Persian_tiles_2020_2023_SA\PDIR_1h2022112605.tif
[42 empty] | 1526760 | G:\Shared drives\WadiLab_General\Study_cases\luis_c\South_America\Persian_tiles_2020_2023_SA\PDIR_1h2022112606.tif
[42 empty] | 1526820 | G:\Shared drives\WadiLab_General\Study_cases\luis_c\South_America\Persian_tiles_2020_2023_SA\PDIR_1h2022112607.tif
[42 empty] | 1526880 | G:\Shared drives\WadiLab_General\Study_cases\luis_c\South_America\Persian_tiles_2020_2023_SA\PDIR_1h2022112608.tif
[42 empty] | 1526940 | G:\Shared drives\WadiLab_General\Study_cases\luis_c\South_America\Persian_tiles_2020_2023_SA\PDIR_1h2022112609.tif
[42 empty] | 1527000 | G:\Shared drives\WadiLab_General\Study_cases\luis_c\South_America\Persian_tiles_2020_2023_SA\PDIR_1h2022112610.tif
[42 empty] | 1527060 | G:\Shared drives\WadiLab_General\Study_cases\luis_c\South_America\Persian_tiles_2020_2023_SA\PDIR_1h2022112611.tif
[42 empty] | 1527120 | G:\Shared drives\WadiLab_General\Study_cases\luis_c\South_America\Persian_tiles_2020_2023_SA\PDIR_1h2022112612.tif
[42 empty] | 1527180 | G:\Shared drives\WadiLab_General\Study_cases\luis_c\South_America\Persian_tiles_2020_2023_SA\PDIR_1h2022112613.tif
[42 empty] | 1527240 | G:\Shared drives\WadiLab_General\Study_cases\luis_c\South_America\Persian_tiles_2020_2023_SA\PDIR_1h2022112614.tif
[42 empty] | 1527300 | G:\Shared drives\WadiLab_General\Study_cases\luis_c\South_America\Persian_tiles_2020_2023_SA\PDIR_1h2022112615.tif
[42 empty] | 1527360 | G:\Shared drives\WadiLab_General\Study_cases\luis_c\South_America\Persian_tiles_2020_2023_SA\PDIR_1h2022112616.tif
[42 empty] | 1527420 | G:\Shared drives\WadiLab_General\Study_cases\luis_c\South_America\Persian_tiles_2020_2023_SA\PDIR_1h2022112617.tif
[42 empty] | 1527480 | G:\Shared drives\WadiLab_General\Study_cases\luis_c\South_America\Persian_tiles_2020_2023_SA\PDIR_1h2022112618.tif
[42 empty] | 1527540 | G:\Shared drives\WadiLab_General\Study_cases\luis_c\South_America\Persian_tiles_2020_2023_SA\PDIR_1h2022112619.tif
[42 empty] | 1527600 | G:\Shared drives\WadiLab_General\Study_cases\luis_c\South_America\Persian_tiles_2020_2023_SA\PDIR_1h2022112620.tif
[42 empty] | 1527660 | G:\Shared drives\WadiLab_General\Study_cases\luis_c\South_America\Persian_tiles_2020_2023_SA\PDIR_1h2022112621.tif
[42 empty] | 1527720 | G:\Shared drives\WadiLab_General\Study_cases\luis_c\South_America\Persian_tiles_2020_2023_SA\PDIR_1h2022112622.tif
[42 empty] | 1527780 | G:\Shared drives\WadiLab_General\Study_cases\luis_c\South_America\Persian_tiles_2020_2023_SA\PDIR_1h2022112623.tif
[42 empty] | 1527840 | G:\Shared drives\WadiLab_General\Study_cases\luis_c\South_America\Persian_tiles_2020_2023_SA\PDIR_1h2022112700.tif
[42 empty] | 1527900 | G:\Shared drives\WadiLab_General\Study_cases\luis_c\South_America\Persian_tiles_2020_2023_SA\PDIR_1h2022112701.tif
[42 empty] | 1527960 | G:\Shared drives\WadiLab_General\Study_cases\luis_c\South_America\Persian_tiles_2020_2023_SA\PDIR_1h2022112702.tif
[42 empty] | 1528020 | G:\Shared drives\WadiLab_General\Study_cases\luis_c\South_America\Persian_tiles_2020_2023_SA\PDIR_1h2022112703.tif
[42 empty] | 1528080 | G:\Shared drives\WadiLab_General\Study_cases\luis_c\South_America\Persian_tiles_2020_2023_SA\PDIR_1h2022112704.tif
[42 empty] | 1528140 | G:\Shared drives\WadiLab_General\Study_cases\luis_c\South_America\Persian_tiles_2020_2023_SA\PDIR_1h2022112705.tif
[42 empty] | 1528200 | G:\Shared drives\WadiLab_General\Study_cases\luis_c\South_America\Persian_tiles_2020_2023_SA\PDIR_1h2022112706.tif
[42 empty] | 1528260 | G:\Shared drives\WadiLab_General\Study_cases\luis_c\South_America\Persian_tiles_2020_2023_SA\PDIR_1h2022112707.tif
[42 empty] | 1528320 | G:\Shared drives\WadiLab_General\Study_cases\luis_c\South_America\Persian_tiles_2020_2023_SA\PDIR_1h2022112708.tif
[42 empty] | 1528380 | G:\Shared drives\WadiLab_General\Study_cases\luis_c\South_America\Persian_tiles_2020_2023_SA\PDIR_1h2022112709.tif
[42 empty] | 1528440 | G:\Shared drives\WadiLab_General\Study_cases\luis_c\South_America\Persian_tiles_2020_2023_SA\PDIR_1h2022112710.tif
[42 empty] | 1528500 | G:\Shared drives\WadiLab_General\Study_cases\luis_c\South_America\Persian_tiles_2020_2023_SA\PDIR_1h2022112711.tif
[42 empty] | 1528560 | G:\Shared drives\WadiLab_General\Study_cases\luis_c\South_America\Persian_tiles_2020_2023_SA\PDIR_1h2022112712.tif
[42 empty] | 1528620 | G:\Shared drives\WadiLab_General\Study_cases\luis_c\South_America\Persian_tiles_2020_2023_SA\PDIR_1h2022112713.tif
[42 empty] | 1528680 | G:\Shared drives\WadiLab_General\Study_cases\luis_c\South_America\Persian_tiles_2020_2023_SA\PDIR_1h2022112714.tif
[42 empty] | 1528740 | G:\Shared drives\WadiLab_General\Study_cases\luis_c\South_America\Persian_tiles_2020_2023_SA\PDIR_1h2022112715.tif
[42 empty] | 1528800 | G:\Shared drives\WadiLab_General\Study_cases\luis_c\South_America\Persian_tiles_2020_2023_SA\PDIR_1h2022112716.tif
[42 empty] | 1528860 | G:\Shared drives\WadiLab_General\Study_cases\luis_c\South_America\Persian_tiles_2020_2023_SA\PDIR_1h2022112717.tif
[42 empty] | 1528920 | G:\Shared drives\WadiLab_General\Study_cases\luis_c\South_America\Persian_tiles_2020_2023_SA\PDIR_1h2022112718.tif
[42 empty] | 1528980 | G:\Shared drives\WadiLab_General\Study_cases\luis_c\South_America\Persian_tiles_2020_2023_SA\PDIR_1h2022112719.tif
[42 empty] | 1529040 | G:\Shared drives\WadiLab_General\Study_cases\luis_c\South_America\Persian_tiles_2020_2023_SA\PDIR_1h2022112720.tif
[42 empty] | 1529100 | G:\Shared drives\WadiLab_General\Study_cases\luis_c\South_America\Persian_tiles_2020_2023_SA\PDIR_1h2022112721.tif
[42 empty] | 1529160 | G:\Shared drives\WadiLab_General\Study_cases\luis_c\South_America\Persian_tiles_2020_2023_SA\PDIR_1h2022112722.tif
[42 empty] | 1529220 | G:\Shared drives\WadiLab_General\Study_cases\luis_c\South_America\Persian_tiles_2020_2023_SA\PDIR_1h2022112723.tif
[42 empty] | 1529280 | G:\Shared drives\WadiLab_General\Study_cases\luis_c\South_America\Persian_tiles_2020_2023_SA\PDIR_1h2022112800.tif
[42 empty] | 1529340 | G:\Shared drives\WadiLab_General\Study_cases\luis_c\South_America\Persian_tiles_2020_2023_SA\PDIR_1h2022112801.tif
[42 empty] | 1529400 | G:\Shared drives\WadiLab_General\Study_cases\luis_c\South_America\Persian_tiles_2020_2023_SA\PDIR_1h2022112802.tif
[42 empty] | 1529460 | G:\Shared drives\WadiLab_General\Study_cases\luis_c\South_America\Persian_tiles_2020_2023_SA\PDIR_1h2022112803.tif
[42 empty] | 1529520 | G:\Shared drives\WadiLab_General\Study_cases\luis_c\South_America\Persian_tiles_2020_2023_SA\PDIR_1h2022112804.tif
[42 empty] | 1529580 | G:\Shared drives\WadiLab_General\Study_cases\luis_c\South_America\Persian_tiles_2020_2023_SA\PDIR_1h2022112805.tif
[42 empty] | 1529640 | G:\Shared drives\WadiLab_General\Study_cases\luis_c\South_America\Persian_tiles_2020_2023_SA\PDIR_1h2022112806.tif
[42 empty] | 1529700 | G:\Shared drives\WadiLab_General\Study_cases\luis_c\South_America\Persian_tiles_2020_2023_SA\PDIR_1h2022112807.tif
[42 empty] | 1529760 | G:\Shared drives\WadiLab_General\Study_cases\luis_c\South_America\Persian_tiles_2020_2023_SA\PDIR_1h2022112808.tif
[42 empty] | 1529820 | G:\Shared drives\WadiLab_General\Study_cases\luis_c\South_America\Persian_tiles_2020_2023_SA\PDIR_1h2022112809.tif
[42 empty] | 1529880 | G:\Shared drives\WadiLab_General\Study_cases\luis_c\South_America\Persian_tiles_2020_2023_SA\PDIR_1h2022112810.tif
[42 empty] | 1529940 | G:\Shared drives\WadiLab_General\Study_cases\luis_c\South_America\Persian_tiles_2020_2023_SA\PDIR_1h2022112811.tif
[42 empty] | 1530000 | G:\Shared drives\WadiLab_General\Study_cases\luis_c\South_America\Persian_tiles_2020_2023_SA\PDIR_1h2022112812.tif
[42 empty] | 1530060 | G:\Shared drives\WadiLab_General\Study_cases\luis_c\South_America\Persian_tiles_2020_2023_SA\PDIR_1h2022112813.tif
[42 empty] | 1530120 | G:\Shared drives\WadiLab_General\Study_cases\luis_c\South_America\Persian_tiles_2020_2023_SA\PDIR_1h2022112814.tif
[42 empty] | 1530180 | G:\Shared drives\WadiLab_General\Study_cases\luis_c\South_America\Persian_tiles_2020_2023_SA\PDIR_1h2022112815.tif
[42 empty] | 1530240 | G:\Shared drives\WadiLab_General\Study_cases\luis_c\South_America\Persian_tiles_2020_2023_SA\PDIR_1h2022112816.tif
[42 empty] | 1530300 | G:\Shared drives\WadiLab_General\Study_cases\luis_c\South_America\Persian_tiles_2020_2023_SA\PDIR_1h2022112817.tif
[42 empty] | 1530360 | G:\Shared drives\WadiLab_General\Study_cases\luis_c\South_America\Persian_tiles_2020_2023_SA\PDIR_1h2022112818.tif
[42 empty] | 1530420 | G:\Shared drives\WadiLab_General\Study_cases\luis_c\South_America\Persian_tiles_2020_2023_SA\PDIR_1h2022112819.tif
[42 empty] | 1530480 | G:\Shared drives\WadiLab_General\Study_cases\luis_c\South_America\Persian_tiles_2020_2023_SA\PDIR_1h2022112820.tif
[42 empty] | 1530540 | G:\Shared drives\WadiLab_General\Study_cases\luis_c\South_America\Persian_tiles_2020_2023_SA\PDIR_1h2022112821.tif
[42 empty] | 1530600 | G:\Shared drives\WadiLab_General\Study_cases\luis_c\South_America\Persian_tiles_2020_2023_SA\PDIR_1h2022112822.tif
[42 empty] | 1530660 | G:\Shared drives\WadiLab_General\Study_cases\luis_c\South_America\Persian_tiles_2020_2023_SA\PDIR_1h2022112823.tif
[42 empty] | 1530720 | G:\Shared drives\WadiLab_General\Study_cases\luis_c\South_America\Persian_tiles_2020_2023_SA\PDIR_1h2022112900.tif
[42 empty] | 1530780 | G:\Shared drives\WadiLab_General\Study_cases\luis_c\South_America\Persian_tiles_2020_2023_SA\PDIR_1h2022112901.tif
[42 empty] | 1530840 | G:\Shared drives\WadiLab_General\Study_cases\luis_c\South_America\Persian_tiles_2020_2023_SA\PDIR_1h2022112902.tif
[42 empty] | 1530900 | G:\Shared drives\WadiLab_General\Study_cases\luis_c\South_America\Persian_tiles_2020_2023_SA\PDIR_1h2022112903.tif
[42 empty] | 1530960 | G:\Shared drives\WadiLab_General\Study_cases\luis_c\South_America\Persian_tiles_2020_2023_SA\PDIR_1h2022112904.tif
[42 empty] | 1531020 | G:\Shared drives\WadiLab_General\Study_cases\luis_c\South_America\Persian_tiles_2020_2023_SA\PDIR_1h2022112905.tif
[42 empty] | 1531080 | G:\Shared drives\WadiLab_General\Study_cases\luis_c\South_America\Persian_tiles_2020_2023_SA\PDIR_1h2022112906.tif
[42 empty] | 1531140 | G:\Shared drives\WadiLab_General\Study_cases\luis_c\South_America\Persian_tiles_2020_2023_SA\PDIR_1h2022112907.tif
[42 empty] | 1531200 | G:\Shared drives\WadiLab_General\Study_cases\luis_c\South_America\Persian_tiles_2020_2023_SA\PDIR_1h2022112908.tif
[42 empty] | 1531260 | G:\Shared drives\WadiLab_General\Study_cases\luis_c\South_America\Persian_tiles_2020_2023_SA\PDIR_1h2022112909.tif
[42 empty] | 1531320 | G:\Shared drives\WadiLab_General\Study_cases\luis_c\South_America\Persian_tiles_2020_2023_SA\PDIR_1h2022112910.tif
[42 empty] | 1531380 | G:\Shared drives\WadiLab_General\Study_cases\luis_c\South_America\Persian_tiles_2020_2023_SA\PDIR_1h2022112911.tif
[42 empty] | 1531440 | G:\Shared drives\WadiLab_General\Study_cases\luis_c\South_America\Persian_tiles_2020_2023_SA\PDIR_1h2022112912.tif
[42 empty] | 1531500 | G:\Shared drives\WadiLab_General\Study_cases\luis_c\South_America\Persian_tiles_2020_2023_SA\PDIR_1h2022112913.tif
[42 empty] | 1531560 | G:\Shared drives\WadiLab_General\Study_cases\luis_c\South_America\Persian_tiles_2020_2023_SA\PDIR_1h2022112914.tif
[42 empty] | 1531620 | G:\Shared drives\WadiLab_General\Study_cases\luis_c\South_America\Persian_tiles_2020_2023_SA\PDIR_1h2022112915.tif
[42 empty] | 1531680 | G:\Shared drives\WadiLab_General\Study_cases\luis_c\South_America\Persian_tiles_2020_2023_SA\PDIR_1h2022112916.tif
[42 empty] | 1531740 | G:\Shared drives\WadiLab_General\Study_cases\luis_c\South_America\Persian_tiles_2020_2023_SA\PDIR_1h2022112917.tif
[42 empty] | 1531800 | G:\Shared drives\WadiLab_General\Study_cases\luis_c\South_America\Persian_tiles_2020_2023_SA\PDIR_1h2022112918.tif
[42 empty] | 1531860 | G:\Shared drives\WadiLab_General\Study_cases\luis_c\South_America\Persian_tiles_2020_2023_SA\PDIR_1h2022112919.tif
[42 empty] | 1531920 | G:\Shared drives\WadiLab_General\Study_cases\luis_c\South_America\Persian_tiles_2020_2023_SA\PDIR_1h2022112920.tif
[42 empty] | 1531980 | G:\Shared drives\WadiLab_General\Study_cases\luis_c\South_America\Persian_tiles_2020_2023_SA\PDIR_1h2022112921.tif
[42 empty] | 1532040 | G:\Shared drives\WadiLab_General\Study_cases\luis_c\South_America\Persian_tiles_2020_2023_SA\PDIR_1h2022112922.tif
[42 empty] | 1532100 | G:\Shared drives\WadiLab_General\Study_cases\luis_c\South_America\Persian_tiles_2020_2023_SA\PDIR_1h2022112923.tif
[42 empty] | 1532160 | G:\Shared drives\WadiLab_General\Study_cases\luis_c\South_America\Persian_tiles_2020_2023_SA\PDIR_1h2022113000.tif
[42 empty] | 1532220 | G:\Shared drives\WadiLab_General\Study_cases\luis_c\South_America\Persian_tiles_2020_2023_SA\PDIR_1h2022113001.tif
[42 empty] | 1532280 | G:\Shared drives\WadiLab_General\Study_cases\luis_c\South_America\Persian_tiles_2020_2023_SA\PDIR_1h2022113002.tif
[42 empty] | 1532340 | G:\Shared drives\WadiLab_General\Study_cases\luis_c\South_America\Persian_tiles_2020_2023_SA\PDIR_1h2022113003.tif
[42 empty] | 1532400 | G:\Shared drives\WadiLab_General\Study_cases\luis_c\South_America\Persian_tiles_2020_2023_SA\PDIR_1h2022113004.tif
[42 empty] | 1532460 | G:\Shared drives\WadiLab_General\Study_cases\luis_c\South_America\Persian_tiles_2020_2023_SA\PDIR_1h2022113005.tif
[42 empty] | 1532520 | G:\Shared drives\WadiLab_General\Study_cases\luis_c\South_America\Persian_tiles_2020_2023_SA\PDIR_1h2022113006.tif
[42 empty] | 1532580 | G:\Shared drives\WadiLab_General\Study_cases\luis_c\South_America\Persian_tiles_2020_2023_SA\PDIR_1h2022113007.tif
[42 empty] | 1532640 | G:\Shared drives\WadiLab_General\Study_cases\luis_c\South_America\Persian_tiles_2020_2023_SA\PDIR_1h2022113008.tif
[42 empty] | 1532700 | G:\Shared drives\WadiLab_General\Study_cases\luis_c\South_America\Persian_tiles_2020_2023_SA\PDIR_1h2022113009.tif
[42 empty] | 1532760 | G:\Shared drives\WadiLab_General\Study_cases\luis_c\South_America\Persian_tiles_2020_2023_SA\PDIR_1h2022113010.tif
[42 empty] | 1532820 | G:\Shared drives\WadiLab_General\Study_cases\luis_c\South_America\Persian_tiles_2020_2023_SA\PDIR_1h2022113011.tif
[42 empty] | 1532880 | G:\Shared drives\WadiLab_General\Study_cases\luis_c\South_America\Persian_tiles_2020_2023_SA\PDIR_1h2022113012.tif
[42 empty] | 1532940 | G:\Shared drives\WadiLab_General\Study_cases\luis_c\South_America\Persian_tiles_2020_2023_SA\PDIR_1h2022113013.tif
[42 empty] | 1533000 | G:\Shared drives\WadiLab_General\Study_cases\luis_c\South_America\Persian_tiles_2020_2023_SA\PDIR_1h2022113014.tif
[42 empty] | 1533060 | G:\Shared drives\WadiLab_General\Study_cases\luis_c\South_America\Persian_tiles_2020_2023_SA\PDIR_1h2022113015.tif
[42 empty] | 1533120 | G:\Shared drives\WadiLab_General\Study_cases\luis_c\South_America\Persian_tiles_2020_2023_SA\PDIR_1h2022113016.tif
[42 empty] | 1533180 | G:\Shared drives\WadiLab_General\Study_cases\luis_c\South_America\Persian_tiles_2020_2023_SA\PDIR_1h2022113017.tif
[42 empty] | 1533240 | G:\Shared drives\WadiLab_General\Study_cases\luis_c\South_America\Persian_tiles_2020_2023_SA\PDIR_1h2022113018.tif
[42 empty] | 1533300 | G:\Shared drives\WadiLab_General\Study_cases\luis_c\South_America\Persian_tiles_2020_2023_SA\PDIR_1h2022113019.tif
[42 empty] | 1533360 | G:\Shared drives\WadiLab_General\Study_cases\luis_c\South_America\Persian_tiles_2020_2023_SA\PDIR_1h2022113020.tif
[42 empty] | 1533420 | G:\Shared drives\WadiLab_General\Study_cases\luis_c\South_America\Persian_tiles_2020_2023_SA\PDIR_1h2022113021.tif
[42 empty] | 1533480 | G:\Shared drives\WadiLab_General\Study_cases\luis_c\South_America\Persian_tiles_2020_2023_SA\PDIR_1h2022113022.tif
[42 empty] | 1533540 | G:\Shared drives\WadiLab_General\Study_cases\luis_c\South_America\Persian_tiles_2020_2023_SA\PDIR_1h2022113023.tif
[42 empty] | 1533600 | G:\Shared drives\WadiLab_General\Study_cases\luis_c\South_America\Persian_tiles_2020_2023_SA\PDIR_1h2022120100.tif
[42 empty] | 1533660 | G:\Shared drives\WadiLab_General\Study_cases\luis_c\South_America\Persian_tiles_2020_2023_SA\PDIR_1h2022120101.tif
[42 empty] | 1533720 | G:\Shared drives\WadiLab_General\Study_cases\luis_c\South_America\Persian_tiles_2020_2023_SA\PDIR_1h2022120102.tif
[42 empty] | 1533780 | G:\Shared drives\WadiLab_General\Study_cases\luis_c\South_America\Persian_tiles_2020_2023_SA\PDIR_1h2022120103.tif
[42 empty] | 1533840 | G:\Shared drives\WadiLab_General\Study_cases\luis_c\South_America\Persian_tiles_2020_2023_SA\PDIR_1h2022120104.tif
[42 empty] | 1533900 | G:\Shared drives\WadiLab_General\Study_cases\luis_c\South_America\Persian_tiles_2020_2023_SA\PDIR_1h2022120105.tif
[42 empty] | 1533960 | G:\Shared drives\WadiLab_General\Study_cases\luis_c\South_America\Persian_tiles_2020_2023_SA\PDIR_1h2022120106.tif
[42 empty] | 1534020 | G:\Shared drives\WadiLab_General\Study_cases\luis_c\South_America\Persian_tiles_2020_2023_SA\PDIR_1h2022120107.tif
[42 empty] | 1534080 | G:\Shared drives\WadiLab_General\Study_cases\luis_c\South_America\Persian_tiles_2020_2023_SA\PDIR_1h2022120108.tif
[42 empty] | 1534140 | G:\Shared drives\WadiLab_General\Study_cases\luis_c\South_America\Persian_tiles_2020_2023_SA\PDIR_1h2022120109.tif
[42 empty] | 1534200 | G:\Shared drives\WadiLab_General\Study_cases\luis_c\South_America\Persian_tiles_2020_2023_SA\PDIR_1h2022120110.tif
[42 empty] | 1534260 | G:\Shared drives\WadiLab_General\Study_cases\luis_c\South_America\Persian_tiles_2020_2023_SA\PDIR_1h2022120111.tif
[42 empty] | 1534320 | G:\Shared drives\WadiLab_General\Study_cases\luis_c\South_America\Persian_tiles_2020_2023_SA\PDIR_1h2022120112.tif
[42 empty] | 1534380 | G:\Shared drives\WadiLab_General\Study_cases\luis_c\South_America\Persian_tiles_2020_2023_SA\PDIR_1h2022120113.tif
[42 empty] | 1534440 | G:\Shared drives\WadiLab_General\Study_cases\luis_c\South_America\Persian_tiles_2020_2023_SA\PDIR_1h2022120114.tif
[42 empty] | 1534500 | G:\Shared drives\WadiLab_General\Study_cases\luis_c\South_America\Persian_tiles_2020_2023_SA\PDIR_1h2022120115.tif
[42 empty] | 1534560 | G:\Shared drives\WadiLab_General\Study_cases\luis_c\South_America\Persian_tiles_2020_2023_SA\PDIR_1h2022120116.tif
[42 empty] | 1534620 | G:\Shared drives\WadiLab_General\Study_cases\luis_c\South_America\Persian_tiles_2020_2023_SA\PDIR_1h2022120117.tif
[42 empty] | 1534680 | G:\Shared drives\WadiLab_General\Study_cases\luis_c\South_America\Persian_tiles_2020_2023_SA\PDIR_1h2022120118.tif
[42 empty] | 1534740 | G:\Shared drives\WadiLab_General\Study_cases\luis_c\South_America\Persian_tiles_2020_2023_SA\PDIR_1h2022120119.tif
[42 empty] | 1534800 | G:\Shared drives\WadiLab_General\Study_cases\luis_c\South_America\Persian_tiles_2020_2023_SA\PDIR_1h2022120120.tif
[42 empty] | 1534860 | G:\Shared drives\WadiLab_General\Study_cases\luis_c\South_America\Persian_tiles_2020_2023_SA\PDIR_1h2022120121.tif
[42 empty] | 1534920 | G:\Shared drives\WadiLab_General\Study_cases\luis_c\South_America\Persian_tiles_2020_2023_SA\PDIR_1h2022120122.tif
[42 empty] | 1534980 | G:\Shared drives\WadiLab_General\Study_cases\luis_c\South_America\Persian_tiles_2020_2023_SA\PDIR_1h2022120123.tif
[42 empty] | 1535040 | G:\Shared drives\WadiLab_General\Study_cases\luis_c\South_America\Persian_tiles_2020_2023_SA\PDIR_1h2022120200.tif
[42 empty] | 1535100 | G:\Shared drives\WadiLab_General\Study_cases\luis_c\South_America\Persian_tiles_2020_2023_SA\PDIR_1h2022120201.tif
[42 empty] | 1535160 | G:\Shared drives\WadiLab_General\Study_cases\luis_c\South_America\Persian_tiles_2020_2023_SA\PDIR_1h2022120202.tif
[42 empty] | 1535220 | G:\Shared drives\WadiLab_General\Study_cases\luis_c\South_America\Persian_tiles_2020_2023_SA\PDIR_1h2022120203.tif
[42 empty] | 1535280 | G:\Shared drives\WadiLab_General\Study_cases\luis_c\South_America\Persian_tiles_2020_2023_SA\PDIR_1h2022120204.tif
[42 empty] | 1535340 | G:\Shared drives\WadiLab_General\Study_cases\luis_c\South_America\Persian_tiles_2020_2023_SA\PDIR_1h2022120205.tif
[42 empty] | 1535400 | G:\Shared drives\WadiLab_General\Study_cases\luis_c\South_America\Persian_tiles_2020_2023_SA\PDIR_1h2022120206.tif
[42 empty] | 1535460 | G:\Shared drives\WadiLab_General\Study_cases\luis_c\South_America\Persian_tiles_2020_2023_SA\PDIR_1h2022120207.tif
[42 empty] | 1535520 | G:\Shared drives\WadiLab_General\Study_cases\luis_c\South_America\Persian_tiles_2020_2023_SA\PDIR_1h2022120208.tif
[42 empty] | 1535580 | G:\Shared drives\WadiLab_General\Study_cases\luis_c\South_America\Persian_tiles_2020_2023_SA\PDIR_1h2022120209.tif
[42 empty] | 1535640 | G:\Shared drives\WadiLab_General\Study_cases\luis_c\South_America\Persian_tiles_2020_2023_SA\PDIR_1h2022120210.tif
[42 empty] | 1535700 | G:\Shared drives\WadiLab_General\Study_cases\luis_c\South_America\Persian_tiles_2020_2023_SA\PDIR_1h2022120211.tif
[42 empty] | 1535760 | G:\Shared drives\WadiLab_General\Study_cases\luis_c\South_America\Persian_tiles_2020_2023_SA\PDIR_1h2022120212.tif
[42 empty] | 1535820 | G:\Shared drives\WadiLab_General\Study_cases\luis_c\South_America\Persian_tiles_2020_2023_SA\PDIR_1h2022120213.tif
[42 empty] | 1535880 | G:\Shared drives\WadiLab_General\Study_cases\luis_c\South_America\Persian_tiles_2020_2023_SA\PDIR_1h2022120214.tif
[42 empty] | 1535940 | G:\Shared drives\WadiLab_General\Study_cases\luis_c\South_America\Persian_tiles_2020_2023_SA\PDIR_1h2022120215.tif
[42 empty] | 1536000 | G:\Shared drives\WadiLab_General\Study_cases\luis_c\South_America\Persian_tiles_2020_2023_SA\PDIR_1h2022120216.tif
[42 empty] | 1536060 | G:\Shared drives\WadiLab_General\Study_cases\luis_c\South_America\Persian_tiles_2020_2023_SA\PDIR_1h2022120217.tif
[42 empty] | 1536120 | G:\Shared drives\WadiLab_General\Study_cases\luis_c\South_America\Persian_tiles_2020_2023_SA\PDIR_1h2022120218.tif
[42 empty] | 1536180 | G:\Shared drives\WadiLab_General\Study_cases\luis_c\South_America\Persian_tiles_2020_2023_SA\PDIR_1h2022120219.tif
[42 empty] | 1536240 | G:\Shared drives\WadiLab_General\Study_cases\luis_c\South_America\Persian_tiles_2020_2023_SA\PDIR_1h2022120220.tif
[42 empty] | 1536300 | G:\Shared drives\WadiLab_General\Study_cases\luis_c\South_America\Persian_tiles_2020_2023_SA\PDIR_1h2022120221.tif
[42 empty] | 1536360 | G:\Shared drives\WadiLab_General\Study_cases\luis_c\South_America\Persian_tiles_2020_2023_SA\PDIR_1h2022120222.tif
[42 empty] | 1536420 | G:\Shared drives\WadiLab_General\Study_cases\luis_c\South_America\Persian_tiles_2020_2023_SA\PDIR_1h2022120223.tif
[42 empty] | 1536480 | G:\Shared drives\WadiLab_General\Study_cases\luis_c\South_America\Persian_tiles_2020_2023_SA\PDIR_1h2022120300.tif
[42 empty] | 1536540 | G:\Shared drives\WadiLab_General\Study_cases\luis_c\South_America\Persian_tiles_2020_2023_SA\PDIR_1h2022120301.tif
[42 empty] | 1536600 | G:\Shared drives\WadiLab_General\Study_cases\luis_c\South_America\Persian_tiles_2020_2023_SA\PDIR_1h2022120302.tif
[42 empty] | 1536660 | G:\Shared drives\WadiLab_General\Study_cases\luis_c\South_America\Persian_tiles_2020_2023_SA\PDIR_1h2022120303.tif
[42 empty] | 1536720 | G:\Shared drives\WadiLab_General\Study_cases\luis_c\South_America\Persian_tiles_2020_2023_SA\PDIR_1h2022120304.tif
[42 empty] | 1536780 | G:\Shared drives\WadiLab_General\Study_cases\luis_c\South_America\Persian_tiles_2020_2023_SA\PDIR_1h2022120305.tif
[42 empty] | 1536840 | G:\Shared drives\WadiLab_General\Study_cases\luis_c\South_America\Persian_tiles_2020_2023_SA\PDIR_1h2022120306.tif
[42 empty] | 1536900 | G:\Shared drives\WadiLab_General\Study_cases\luis_c\South_America\Persian_tiles_2020_2023_SA\PDIR_1h2022120307.tif
[42 empty] | 1536960 | G:\Shared drives\WadiLab_General\Study_cases\luis_c\South_America\Persian_tiles_2020_2023_SA\PDIR_1h2022120308.tif
[42 empty] | 1537020 | G:\Shared drives\WadiLab_General\Study_cases\luis_c\South_America\Persian_tiles_2020_2023_SA\PDIR_1h2022120309.tif
[42 empty] | 1537080 | G:\Shared drives\WadiLab_General\Study_cases\luis_c\South_America\Persian_tiles_2020_2023_SA\PDIR_1h2022120310.tif
[42 empty] | 1537140 | G:\Shared drives\WadiLab_General\Study_cases\luis_c\South_America\Persian_tiles_2020_2023_SA\PDIR_1h2022120311.tif
[42 empty] | 1537200 | G:\Shared drives\WadiLab_General\Study_cases\luis_c\South_America\Persian_tiles_2020_2023_SA\PDIR_1h2022120312.tif
[42 empty] | 1537260 | G:\Shared drives\WadiLab_General\Study_cases\luis_c\South_America\Persian_tiles_2020_2023_SA\PDIR_1h2022120313.tif
[42 empty] | 1537320 | G:\Shared drives\WadiLab_General\Study_cases\luis_c\South_America\Persian_tiles_2020_2023_SA\PDIR_1h2022120314.tif
[42 empty] | 1537380 | G:\Shared drives\WadiLab_General\Study_cases\luis_c\South_America\Persian_tiles_2020_2023_SA\PDIR_1h2022120315.tif
[42 empty] | 1537440 | G:\Shared drives\WadiLab_General\Study_cases\luis_c\South_America\Persian_tiles_2020_2023_SA\PDIR_1h2022120316.tif
[42 empty] | 1537500 | G:\Shared drives\WadiLab_General\Study_cases\luis_c\South_America\Persian_tiles_2020_2023_SA\PDIR_1h2022120317.tif
[42 empty] | 1537560 | G:\Shared drives\WadiLab_General\Study_cases\luis_c\South_America\Persian_tiles_2020_2023_SA\PDIR_1h2022120318.tif
[42 empty] | 1537620 | G:\Shared drives\WadiLab_General\Study_cases\luis_c\South_America\Persian_tiles_2020_2023_SA\PDIR_1h2022120319.tif
[42 empty] | 1537680 | G:\Shared drives\WadiLab_General\Study_cases\luis_c\South_America\Persian_tiles_2020_2023_SA\PDIR_1h2022120320.tif
[42 empty] | 1537740 | G:\Shared drives\WadiLab_General\Study_cases\luis_c\South_America\Persian_tiles_2020_2023_SA\PDIR_1h2022120321.tif
[42 empty] | 1537800 | G:\Shared drives\WadiLab_General\Study_cases\luis_c\South_America\Persian_tiles_2020_2023_SA\PDIR_1h2022120322.tif
[42 empty] | 1537860 | G:\Shared drives\WadiLab_General\Study_cases\luis_c\South_America\Persian_tiles_2020_2023_SA\PDIR_1h2022120323.tif
[42 empty] | 1537920 | G:\Shared drives\WadiLab_General\Study_cases\luis_c\South_America\Persian_tiles_2020_2023_SA\PDIR_1h2022120400.tif
[42 empty] | 1537980 | G:\Shared drives\WadiLab_General\Study_cases\luis_c\South_America\Persian_tiles_2020_2023_SA\PDIR_1h2022120401.tif
[42 empty] | 1538040 | G:\Shared drives\WadiLab_General\Study_cases\luis_c\South_America\Persian_tiles_2020_2023_SA\PDIR_1h2022120402.tif
[42 empty] | 1538100 | G:\Shared drives\WadiLab_General\Study_cases\luis_c\South_America\Persian_tiles_2020_2023_SA\PDIR_1h2022120403.tif
[42 empty] | 1538160 | G:\Shared drives\WadiLab_General\Study_cases\luis_c\South_America\Persian_tiles_2020_2023_SA\PDIR_1h2022120404.tif
[42 empty] | 1538220 | G:\Shared drives\WadiLab_General\Study_cases\luis_c\South_America\Persian_tiles_2020_2023_SA\PDIR_1h2022120405.tif
[42 empty] | 1538280 | G:\Shared drives\WadiLab_General\Study_cases\luis_c\South_America\Persian_tiles_2020_2023_SA\PDIR_1h2022120406.tif
[42 empty] | 1538340 | G:\Shared drives\WadiLab_General\Study_cases\luis_c\South_America\Persian_tiles_2020_2023_SA\PDIR_1h2022120407.tif
[42 empty] | 1538400 | G:\Shared drives\WadiLab_General\Study_cases\luis_c\South_America\Persian_tiles_2020_2023_SA\PDIR_1h2022120408.tif
[42 empty] | 1538460 | G:\Shared drives\WadiLab_General\Study_cases\luis_c\South_America\Persian_tiles_2020_2023_SA\PDIR_1h2022120409.tif
[42 empty] | 1538520 | G:\Shared drives\WadiLab_General\Study_cases\luis_c\South_America\Persian_tiles_2020_2023_SA\PDIR_1h2022120410.tif
[42 empty] | 1538580 | G:\Shared drives\WadiLab_General\Study_cases\luis_c\South_America\Persian_tiles_2020_2023_SA\PDIR_1h2022120411.tif
[42 empty] | 1538640 | G:\Shared drives\WadiLab_General\Study_cases\luis_c\South_America\Persian_tiles_2020_2023_SA\PDIR_1h2022120412.tif
[42 empty] | 1538700 | G:\Shared drives\WadiLab_General\Study_cases\luis_c\South_America\Persian_tiles_2020_2023_SA\PDIR_1h2022120413.tif
[42 empty] | 1538760 | G:\Shared drives\WadiLab_General\Study_cases\luis_c\South_America\Persian_tiles_2020_2023_SA\PDIR_1h2022120414.tif
[42 empty] | 1538820 | G:\Shared drives\WadiLab_General\Study_cases\luis_c\South_America\Persian_tiles_2020_2023_SA\PDIR_1h2022120415.tif
[42 empty] | 1538880 | G:\Shared drives\WadiLab_General\Study_cases\luis_c\South_America\Persian_tiles_2020_2023_SA\PDIR_1h2022120416.tif
[42 empty] | 1538940 | G:\Shared drives\WadiLab_General\Study_cases\luis_c\South_America\Persian_tiles_2020_2023_SA\PDIR_1h2022120417.tif
[42 empty] | 1539000 | G:\Shared drives\WadiLab_General\Study_cases\luis_c\South_America\Persian_tiles_2020_2023_SA\PDIR_1h2022120418.tif
[42 empty] | 1539060 | G:\Shared drives\WadiLab_General\Study_cases\luis_c\South_America\Persian_tiles_2020_2023_SA\PDIR_1h2022120419.tif
[42 empty] | 1539120 | G:\Shared drives\WadiLab_General\Study_cases\luis_c\South_America\Persian_tiles_2020_2023_SA\PDIR_1h2022120420.tif
[42 empty] | 1539180 | G:\Shared drives\WadiLab_General\Study_cases\luis_c\South_America\Persian_tiles_2020_2023_SA\PDIR_1h2022120421.tif
[42 empty] | 1539240 | G:\Shared drives\WadiLab_General\Study_cases\luis_c\South_America\Persian_tiles_2020_2023_SA\PDIR_1h2022120422.tif
[42 empty] | 1539300 | G:\Shared drives\WadiLab_General\Study_cases\luis_c\South_America\Persian_tiles_2020_2023_SA\PDIR_1h2022120423.tif
[42 empty] | 1539360 | G:\Shared drives\WadiLab_General\Study_cases\luis_c\South_America\Persian_tiles_2020_2023_SA\PDIR_1h2022120500.tif
[42 empty] | 1539420 | G:\Shared drives\WadiLab_General\Study_cases\luis_c\South_America\Persian_tiles_2020_2023_SA\PDIR_1h2022120501.tif
[42 empty] | 1539480 | G:\Shared drives\WadiLab_General\Study_cases\luis_c\South_America\Persian_tiles_2020_2023_SA\PDIR_1h2022120502.tif
[42 empty] | 1539540 | G:\Shared drives\WadiLab_General\Study_cases\luis_c\South_America\Persian_tiles_2020_2023_SA\PDIR_1h2022120503.tif
[42 empty] | 1539600 | G:\Shared drives\WadiLab_General\Study_cases\luis_c\South_America\Persian_tiles_2020_2023_SA\PDIR_1h2022120504.tif
[42 empty] | 1539660 | G:\Shared drives\WadiLab_General\Study_cases\luis_c\South_America\Persian_tiles_2020_2023_SA\PDIR_1h2022120505.tif
[42 empty] | 1539720 | G:\Shared drives\WadiLab_General\Study_cases\luis_c\South_America\Persian_tiles_2020_2023_SA\PDIR_1h2022120506.tif
[42 empty] | 1539780 | G:\Shared drives\WadiLab_General\Study_cases\luis_c\South_America\Persian_tiles_2020_2023_SA\PDIR_1h2022120507.tif
[42 empty] | 1539840 | G:\Shared drives\WadiLab_General\Study_cases\luis_c\South_America\Persian_tiles_2020_2023_SA\PDIR_1h2022120508.tif
[42 empty] | 1539900 | G:\Shared drives\WadiLab_General\Study_cases\luis_c\South_America\Persian_tiles_2020_2023_SA\PDIR_1h2022120509.tif
[42 empty] | 1539960 | G:\Shared drives\WadiLab_General\Study_cases\luis_c\South_America\Persian_tiles_2020_2023_SA\PDIR_1h2022120510.tif
[42 empty] | 1540020 | G:\Shared drives\WadiLab_General\Study_cases\luis_c\South_America\Persian_tiles_2020_2023_SA\PDIR_1h2022120511.tif
[42 empty] | 1540080 | G:\Shared drives\WadiLab_General\Study_cases\luis_c\South_America\Persian_tiles_2020_2023_SA\PDIR_1h2022120512.tif
[42 empty] | 1540140 | G:\Shared drives\WadiLab_General\Study_cases\luis_c\South_America\Persian_tiles_2020_2023_SA\PDIR_1h2022120513.tif
[42 empty] | 1540200 | G:\Shared drives\WadiLab_General\Study_cases\luis_c\South_America\Persian_tiles_2020_2023_SA\PDIR_1h2022120514.tif
[42 empty] | 1540260 | G:\Shared drives\WadiLab_General\Study_cases\luis_c\South_America\Persian_tiles_2020_2023_SA\PDIR_1h2022120515.tif
[42 empty] | 1540320 | G:\Shared drives\WadiLab_General\Study_cases\luis_c\South_America\Persian_tiles_2020_2023_SA\PDIR_1h2022120516.tif
[42 empty] | 1540380 | G:\Shared drives\WadiLab_General\Study_cases\luis_c\South_America\Persian_tiles_2020_2023_SA\PDIR_1h2022120517.tif
[42 empty] | 1540440 | G:\Shared drives\WadiLab_General\Study_cases\luis_c\South_America\Persian_tiles_2020_2023_SA\PDIR_1h2022120518.tif
[42 empty] | 1540500 | G:\Shared drives\WadiLab_General\Study_cases\luis_c\South_America\Persian_tiles_2020_2023_SA\PDIR_1h2022120519.tif
[42 empty] | 1540560 | G:\Shared drives\WadiLab_General\Study_cases\luis_c\South_America\Persian_tiles_2020_2023_SA\PDIR_1h2022120520.tif
[42 empty] | 1540620 | G:\Shared drives\WadiLab_General\Study_cases\luis_c\South_America\Persian_tiles_2020_2023_SA\PDIR_1h2022120521.tif
[42 empty] | 1540680 | G:\Shared drives\WadiLab_General\Study_cases\luis_c\South_America\Persian_tiles_2020_2023_SA\PDIR_1h2022120522.tif
[42 empty] | 1540740 | G:\Shared drives\WadiLab_General\Study_cases\luis_c\South_America\Persian_tiles_2020_2023_SA\PDIR_1h2022120523.tif
[42 empty] | 1540800 | G:\Shared drives\WadiLab_General\Study_cases\luis_c\South_America\Persian_tiles_2020_2023_SA\PDIR_1h2022120600.tif
[42 empty] | 1540860 | G:\Shared drives\WadiLab_General\Study_cases\luis_c\South_America\Persian_tiles_2020_2023_SA\PDIR_1h2022120601.tif
[42 empty] | 1540920 | G:\Shared drives\WadiLab_General\Study_cases\luis_c\South_America\Persian_tiles_2020_2023_SA\PDIR_1h2022120602.tif
[42 empty] | 1540980 | G:\Shared drives\WadiLab_General\Study_cases\luis_c\South_America\Persian_tiles_2020_2023_SA\PDIR_1h2022120603.tif
[42 empty] | 1541040 | G:\Shared drives\WadiLab_General\Study_cases\luis_c\South_America\Persian_tiles_2020_2023_SA\PDIR_1h2022120604.tif
[42 empty] | 1541100 | G:\Shared drives\WadiLab_General\Study_cases\luis_c\South_America\Persian_tiles_2020_2023_SA\PDIR_1h2022120605.tif
[42 empty] | 1541160 | G:\Shared drives\WadiLab_General\Study_cases\luis_c\South_America\Persian_tiles_2020_2023_SA\PDIR_1h2022120606.tif
[42 empty] | 1541220 | G:\Shared drives\WadiLab_General\Study_cases\luis_c\South_America\Persian_tiles_2020_2023_SA\PDIR_1h2022120607.tif
[42 empty] | 1541280 | G:\Shared drives\WadiLab_General\Study_cases\luis_c\South_America\Persian_tiles_2020_2023_SA\PDIR_1h2022120608.tif
[42 empty] | 1541340 | G:\Shared drives\WadiLab_General\Study_cases\luis_c\South_America\Persian_tiles_2020_2023_SA\PDIR_1h2022120609.tif
[42 empty] | 1541400 | G:\Shared drives\WadiLab_General\Study_cases\luis_c\South_America\Persian_tiles_2020_2023_SA\PDIR_1h2022120610.tif
[42 empty] | 1541460 | G:\Shared drives\WadiLab_General\Study_cases\luis_c\South_America\Persian_tiles_2020_2023_SA\PDIR_1h2022120611.tif
[42 empty] | 1541520 | G:\Shared drives\WadiLab_General\Study_cases\luis_c\South_America\Persian_tiles_2020_2023_SA\PDIR_1h2022120612.tif
[42 empty] | 1541580 | G:\Shared drives\WadiLab_General\Study_cases\luis_c\South_America\Persian_tiles_2020_2023_SA\PDIR_1h2022120613.tif
[42 empty] | 1541640 | G:\Shared drives\WadiLab_General\Study_cases\luis_c\South_America\Persian_tiles_2020_2023_SA\PDIR_1h2022120614.tif
[42 empty] | 1541700 | G:\Shared drives\WadiLab_General\Study_cases\luis_c\South_America\Persian_tiles_2020_2023_SA\PDIR_1h2022120615.tif
[42 empty] | 1541760 | G:\Shared drives\WadiLab_General\Study_cases\luis_c\South_America\Persian_tiles_2020_2023_SA\PDIR_1h2022120616.tif
[42 empty] | 1541820 | G:\Shared drives\WadiLab_General\Study_cases\luis_c\South_America\Persian_tiles_2020_2023_SA\PDIR_1h2022120617.tif
[42 empty] | 1541880 | G:\Shared drives\WadiLab_General\Study_cases\luis_c\South_America\Persian_tiles_2020_2023_SA\PDIR_1h2022120618.tif
[42 empty] | 1541940 | G:\Shared drives\WadiLab_General\Study_cases\luis_c\South_America\Persian_tiles_2020_2023_SA\PDIR_1h2022120619.tif
[42 empty] | 1542000 | G:\Shared drives\WadiLab_General\Study_cases\luis_c\South_America\Persian_tiles_2020_2023_SA\PDIR_1h2022120620.tif
[42 empty] | 1542060 | G:\Shared drives\WadiLab_General\Study_cases\luis_c\South_America\Persian_tiles_2020_2023_SA\PDIR_1h2022120621.tif
[42 empty] | 1542120 | G:\Shared drives\WadiLab_General\Study_cases\luis_c\South_America\Persian_tiles_2020_2023_SA\PDIR_1h2022120622.tif
[42 empty] | 1542180 | G:\Shared drives\WadiLab_General\Study_cases\luis_c\South_America\Persian_tiles_2020_2023_SA\PDIR_1h2022120623.tif
[42 empty] | 1542240 | G:\Shared drives\WadiLab_General\Study_cases\luis_c\South_America\Persian_tiles_2020_2023_SA\PDIR_1h2022120700.tif
[42 empty] | 1542300 | G:\Shared drives\WadiLab_General\Study_cases\luis_c\South_America\Persian_tiles_2020_2023_SA\PDIR_1h2022120701.tif
[42 empty] | 1542360 | G:\Shared drives\WadiLab_General\Study_cases\luis_c\South_America\Persian_tiles_2020_2023_SA\PDIR_1h2022120702.tif
[42 empty] | 1542420 | G:\Shared drives\WadiLab_General\Study_cases\luis_c\South_America\Persian_tiles_2020_2023_SA\PDIR_1h2022120703.tif
[42 empty] | 1542480 | G:\Shared drives\WadiLab_General\Study_cases\luis_c\South_America\Persian_tiles_2020_2023_SA\PDIR_1h2022120704.tif
[42 empty] | 1542540 | G:\Shared drives\WadiLab_General\Study_cases\luis_c\South_America\Persian_tiles_2020_2023_SA\PDIR_1h2022120705.tif
[42 empty] | 1542600 | G:\Shared drives\WadiLab_General\Study_cases\luis_c\South_America\Persian_tiles_2020_2023_SA\PDIR_1h2022120706.tif
[42 empty] | 1542660 | G:\Shared drives\WadiLab_General\Study_cases\luis_c\South_America\Persian_tiles_2020_2023_SA\PDIR_1h2022120707.tif
[42 empty] | 1542720 | G:\Shared drives\WadiLab_General\Study_cases\luis_c\South_America\Persian_tiles_2020_2023_SA\PDIR_1h2022120708.tif
[42 empty] | 1542780 | G:\Shared drives\WadiLab_General\Study_cases\luis_c\South_America\Persian_tiles_2020_2023_SA\PDIR_1h2022120709.tif
[42 empty] | 1542840 | G:\Shared drives\WadiLab_General\Study_cases\luis_c\South_America\Persian_tiles_2020_2023_SA\PDIR_1h2022120710.tif
[42 empty] | 1542900 | G:\Shared drives\WadiLab_General\Study_cases\luis_c\South_America\Persian_tiles_2020_2023_SA\PDIR_1h2022120711.tif
[42 empty] | 1542960 | G:\Shared drives\WadiLab_General\Study_cases\luis_c\South_America\Persian_tiles_2020_2023_SA\PDIR_1h2022120712.tif
[42 empty] | 1543020 | G:\Shared drives\WadiLab_General\Study_cases\luis_c\South_America\Persian_tiles_2020_2023_SA\PDIR_1h2022120713.tif
[42 empty] | 1543080 | G:\Shared drives\WadiLab_General\Study_cases\luis_c\South_America\Persian_tiles_2020_2023_SA\PDIR_1h2022120714.tif
[42 empty] | 1543140 | G:\Shared drives\WadiLab_General\Study_cases\luis_c\South_America\Persian_tiles_2020_2023_SA\PDIR_1h2022120715.tif
[42 empty] | 1543200 | G:\Shared drives\WadiLab_General\Study_cases\luis_c\South_America\Persian_tiles_2020_2023_SA\PDIR_1h2022120716.tif
[42 empty] | 1543260 | G:\Shared drives\WadiLab_General\Study_cases\luis_c\South_America\Persian_tiles_2020_2023_SA\PDIR_1h2022120717.tif
[42 empty] | 1543320 | G:\Shared drives\WadiLab_General\Study_cases\luis_c\South_America\Persian_tiles_2020_2023_SA\PDIR_1h2022120718.tif
[42 empty] | 1543380 | G:\Shared drives\WadiLab_General\Study_cases\luis_c\South_America\Persian_tiles_2020_2023_SA\PDIR_1h2022120719.tif
[42 empty] | 1543440 | G:\Shared drives\WadiLab_General\Study_cases\luis_c\South_America\Persian_tiles_2020_2023_SA\PDIR_1h2022120720.tif
[42 empty] | 1543500 | G:\Shared drives\WadiLab_General\Study_cases\luis_c\South_America\Persian_tiles_2020_2023_SA\PDIR_1h2022120721.tif
[42 empty] | 1543560 | G:\Shared drives\WadiLab_General\Study_cases\luis_c\South_America\Persian_tiles_2020_2023_SA\PDIR_1h2022120722.tif
[42 empty] | 1543620 | G:\Shared drives\WadiLab_General\Study_cases\luis_c\South_America\Persian_tiles_2020_2023_SA\PDIR_1h2022120723.tif
[42 empty] | 1543680 | G:\Shared drives\WadiLab_General\Study_cases\luis_c\South_America\Persian_tiles_2020_2023_SA\PDIR_1h2022120800.tif
[42 empty] | 1543740 | G:\Shared drives\WadiLab_General\Study_cases\luis_c\South_America\Persian_tiles_2020_2023_SA\PDIR_1h2022120801.tif
[42 empty] | 1543800 | G:\Shared drives\WadiLab_General\Study_cases\luis_c\South_America\Persian_tiles_2020_2023_SA\PDIR_1h2022120802.tif
[42 empty] | 1543860 | G:\Shared drives\WadiLab_General\Study_cases\luis_c\South_America\Persian_tiles_2020_2023_SA\PDIR_1h2022120803.tif
[42 empty] | 1543920 | G:\Shared drives\WadiLab_General\Study_cases\luis_c\South_America\Persian_tiles_2020_2023_SA\PDIR_1h2022120804.tif
[42 empty] | 1543980 | G:\Shared drives\WadiLab_General\Study_cases\luis_c\South_America\Persian_tiles_2020_2023_SA\PDIR_1h2022120805.tif
[42 empty] | 1544040 | G:\Shared drives\WadiLab_General\Study_cases\luis_c\South_America\Persian_tiles_2020_2023_SA\PDIR_1h2022120806.tif
[42 empty] | 1544100 | G:\Shared drives\WadiLab_General\Study_cases\luis_c\South_America\Persian_tiles_2020_2023_SA\PDIR_1h2022120807.tif
[42 empty] | 1544160 | G:\Shared drives\WadiLab_General\Study_cases\luis_c\South_America\Persian_tiles_2020_2023_SA\PDIR_1h2022120808.tif
[42 empty] | 1544220 | G:\Shared drives\WadiLab_General\Study_cases\luis_c\South_America\Persian_tiles_2020_2023_SA\PDIR_1h2022120809.tif
[42 empty] | 1544280 | G:\Shared drives\WadiLab_General\Study_cases\luis_c\South_America\Persian_tiles_2020_2023_SA\PDIR_1h2022120810.tif
[42 empty] | 1544340 | G:\Shared drives\WadiLab_General\Study_cases\luis_c\South_America\Persian_tiles_2020_2023_SA\PDIR_1h2022120811.tif
[42 empty] | 1544400 | G:\Shared drives\WadiLab_General\Study_cases\luis_c\South_America\Persian_tiles_2020_2023_SA\PDIR_1h2022120812.tif
[42 empty] | 1544460 | G:\Shared drives\WadiLab_General\Study_cases\luis_c\South_America\Persian_tiles_2020_2023_SA\PDIR_1h2022120813.tif
[42 empty] | 1544520 | G:\Shared drives\WadiLab_General\Study_cases\luis_c\South_America\Persian_tiles_2020_2023_SA\PDIR_1h2022120814.tif
[42 empty] | 1544580 | G:\Shared drives\WadiLab_General\Study_cases\luis_c\South_America\Persian_tiles_2020_2023_SA\PDIR_1h2022120815.tif
[42 empty] | 1544640 | G:\Shared drives\WadiLab_General\Study_cases\luis_c\South_America\Persian_tiles_2020_2023_SA\PDIR_1h2022120816.tif
[42 empty] | 1544700 | G:\Shared drives\WadiLab_General\Study_cases\luis_c\South_America\Persian_tiles_2020_2023_SA\PDIR_1h2022120817.tif
[42 empty] | 1544760 | G:\Shared drives\WadiLab_General\Study_cases\luis_c\South_America\Persian_tiles_2020_2023_SA\PDIR_1h2022120818.tif
[42 empty] | 1544820 | G:\Shared drives\WadiLab_General\Study_cases\luis_c\South_America\Persian_tiles_2020_2023_SA\PDIR_1h2022120819.tif
[42 empty] | 1544880 | G:\Shared drives\WadiLab_General\Study_cases\luis_c\South_America\Persian_tiles_2020_2023_SA\PDIR_1h2022120820.tif
[42 empty] | 1544940 | G:\Shared drives\WadiLab_General\Study_cases\luis_c\South_America\Persian_tiles_2020_2023_SA\PDIR_1h2022120821.tif
[42 empty] | 1545000 | G:\Shared drives\WadiLab_General\Study_cases\luis_c\South_America\Persian_tiles_2020_2023_SA\PDIR_1h2022120822.tif
[42 empty] | 1545060 | G:\Shared drives\WadiLab_General\Study_cases\luis_c\South_America\Persian_tiles_2020_2023_SA\PDIR_1h2022120823.tif
[42 empty] | 1545120 | G:\Shared drives\WadiLab_General\Study_cases\luis_c\South_America\Persian_tiles_2020_2023_SA\PDIR_1h2022120900.tif
[42 empty] | 1545180 | G:\Shared drives\WadiLab_General\Study_cases\luis_c\South_America\Persian_tiles_2020_2023_SA\PDIR_1h2022120901.tif
[42 empty] | 1545240 | G:\Shared drives\WadiLab_General\Study_cases\luis_c\South_America\Persian_tiles_2020_2023_SA\PDIR_1h2022120902.tif
[42 empty] | 1545300 | G:\Shared drives\WadiLab_General\Study_cases\luis_c\South_America\Persian_tiles_2020_2023_SA\PDIR_1h2022120903.tif
[42 empty] | 1545360 | G:\Shared drives\WadiLab_General\Study_cases\luis_c\South_America\Persian_tiles_2020_2023_SA\PDIR_1h2022120904.tif
[42 empty] | 1545420 | G:\Shared drives\WadiLab_General\Study_cases\luis_c\South_America\Persian_tiles_2020_2023_SA\PDIR_1h2022120905.tif
[42 empty] | 1545480 | G:\Shared drives\WadiLab_General\Study_cases\luis_c\South_America\Persian_tiles_2020_2023_SA\PDIR_1h2022120906.tif
[42 empty] | 1545540 | G:\Shared drives\WadiLab_General\Study_cases\luis_c\South_America\Persian_tiles_2020_2023_SA\PDIR_1h2022120907.tif
[42 empty] | 1545600 | G:\Shared drives\WadiLab_General\Study_cases\luis_c\South_America\Persian_tiles_2020_2023_SA\PDIR_1h2022120908.tif
[42 empty] | 1545660 | G:\Shared drives\WadiLab_General\Study_cases\luis_c\South_America\Persian_tiles_2020_2023_SA\PDIR_1h2022120909.tif
[42 empty] | 1545720 | G:\Shared drives\WadiLab_General\Study_cases\luis_c\South_America\Persian_tiles_2020_2023_SA\PDIR_1h2022120910.tif
[42 empty] | 1545780 | G:\Shared drives\WadiLab_General\Study_cases\luis_c\South_America\Persian_tiles_2020_2023_SA\PDIR_1h2022120911.tif
[42 empty] | 1545840 | G:\Shared drives\WadiLab_General\Study_cases\luis_c\South_America\Persian_tiles_2020_2023_SA\PDIR_1h2022120912.tif
[42 empty] | 1545900 | G:\Shared drives\WadiLab_General\Study_cases\luis_c\South_America\Persian_tiles_2020_2023_SA\PDIR_1h2022120913.tif
[42 empty] | 1545960 | G:\Shared drives\WadiLab_General\Study_cases\luis_c\South_America\Persian_tiles_2020_2023_SA\PDIR_1h2022120914.tif
[42 empty] | 1546020 | G:\Shared drives\WadiLab_General\Study_cases\luis_c\South_America\Persian_tiles_2020_2023_SA\PDIR_1h2022120915.tif
[42 empty] | 1546080 | G:\Shared drives\WadiLab_General\Study_cases\luis_c\South_America\Persian_tiles_2020_2023_SA\PDIR_1h2022120916.tif
[42 empty] | 1546140 | G:\Shared drives\WadiLab_General\Study_cases\luis_c\South_America\Persian_tiles_2020_2023_SA\PDIR_1h2022120917.tif
[42 empty] | 1546200 | G:\Shared drives\WadiLab_General\Study_cases\luis_c\South_America\Persian_tiles_2020_2023_SA\PDIR_1h2022120918.tif
[42 empty] | 1546260 | G:\Shared drives\WadiLab_General\Study_cases\luis_c\South_America\Persian_tiles_2020_2023_SA\PDIR_1h2022120919.tif
[42 empty] | 1546320 | G:\Shared drives\WadiLab_General\Study_cases\luis_c\South_America\Persian_tiles_2020_2023_SA\PDIR_1h2022120920.tif
[42 empty] | 1546380 | G:\Shared drives\WadiLab_General\Study_cases\luis_c\South_America\Persian_tiles_2020_2023_SA\PDIR_1h2022120921.tif
[42 empty] | 1546440 | G:\Shared drives\WadiLab_General\Study_cases\luis_c\South_America\Persian_tiles_2020_2023_SA\PDIR_1h2022120922.tif
[42 empty] | 1546500 | G:\Shared drives\WadiLab_General\Study_cases\luis_c\South_America\Persian_tiles_2020_2023_SA\PDIR_1h2022120923.tif
[42 empty] | 1546560 | G:\Shared drives\WadiLab_General\Study_cases\luis_c\South_America\Persian_tiles_2020_2023_SA\PDIR_1h2022121000.tif
[42 empty] | 1546620 | G:\Shared drives\WadiLab_General\Study_cases\luis_c\South_America\Persian_tiles_2020_2023_SA\PDIR_1h2022121001.tif
[42 empty] | 1546680 | G:\Shared drives\WadiLab_General\Study_cases\luis_c\South_America\Persian_tiles_2020_2023_SA\PDIR_1h2022121002.tif
[42 empty] | 1546740 | G:\Shared drives\WadiLab_General\Study_cases\luis_c\South_America\Persian_tiles_2020_2023_SA\PDIR_1h2022121003.tif
[42 empty] | 1546800 | G:\Shared drives\WadiLab_General\Study_cases\luis_c\South_America\Persian_tiles_2020_2023_SA\PDIR_1h2022121004.tif
[42 empty] | 1546860 | G:\Shared drives\WadiLab_General\Study_cases\luis_c\South_America\Persian_tiles_2020_2023_SA\PDIR_1h2022121005.tif
[42 empty] | 1546920 | G:\Shared drives\WadiLab_General\Study_cases\luis_c\South_America\Persian_tiles_2020_2023_SA\PDIR_1h2022121006.tif
[42 empty] | 1546980 | G:\Shared drives\WadiLab_General\Study_cases\luis_c\South_America\Persian_tiles_2020_2023_SA\PDIR_1h2022121007.tif
[42 empty] | 1547040 | G:\Shared drives\WadiLab_General\Study_cases\luis_c\South_America\Persian_tiles_2020_2023_SA\PDIR_1h2022121008.tif
[42 empty] | 1547100 | G:\Shared drives\WadiLab_General\Study_cases\luis_c\South_America\Persian_tiles_2020_2023_SA\PDIR_1h2022121009.tif
[42 empty] | 1547160 | G:\Shared drives\WadiLab_General\Study_cases\luis_c\South_America\Persian_tiles_2020_2023_SA\PDIR_1h2022121010.tif
[42 empty] | 1547220 | G:\Shared drives\WadiLab_General\Study_cases\luis_c\South_America\Persian_tiles_2020_2023_SA\PDIR_1h2022121011.tif
[42 empty] | 1547280 | G:\Shared drives\WadiLab_General\Study_cases\luis_c\South_America\Persian_tiles_2020_2023_SA\PDIR_1h2022121012.tif
[42 empty] | 1547340 | G:\Shared drives\WadiLab_General\Study_cases\luis_c\South_America\Persian_tiles_2020_2023_SA\PDIR_1h2022121013.tif
[42 empty] | 1547400 | G:\Shared drives\WadiLab_General\Study_cases\luis_c\South_America\Persian_tiles_2020_2023_SA\PDIR_1h2022121014.tif
[42 empty] | 1547460 | G:\Shared drives\WadiLab_General\Study_cases\luis_c\South_America\Persian_tiles_2020_2023_SA\PDIR_1h2022121015.tif
[42 empty] | 1547520 | G:\Shared drives\WadiLab_General\Study_cases\luis_c\South_America\Persian_tiles_2020_2023_SA\PDIR_1h2022121016.tif
[42 empty] | 1547580 | G:\Shared drives\WadiLab_General\Study_cases\luis_c\South_America\Persian_tiles_2020_2023_SA\PDIR_1h2022121017.tif
[42 empty] | 1547640 | G:\Shared drives\WadiLab_General\Study_cases\luis_c\South_America\Persian_tiles_2020_2023_SA\PDIR_1h2022121018.tif
[42 empty] | 1547700 | G:\Shared drives\WadiLab_General\Study_cases\luis_c\South_America\Persian_tiles_2020_2023_SA\PDIR_1h2022121019.tif
[42 empty] | 1547760 | G:\Shared drives\WadiLab_General\Study_cases\luis_c\South_America\Persian_tiles_2020_2023_SA\PDIR_1h2022121020.tif
[42 empty] | 1547820 | G:\Shared drives\WadiLab_General\Study_cases\luis_c\South_America\Persian_tiles_2020_2023_SA\PDIR_1h2022121021.tif
[42 empty] | 1547880 | G:\Shared drives\WadiLab_General\Study_cases\luis_c\South_America\Persian_tiles_2020_2023_SA\PDIR_1h2022121022.tif
[42 empty] | 1547940 | G:\Shared drives\WadiLab_General\Study_cases\luis_c\South_America\Persian_tiles_2020_2023_SA\PDIR_1h2022121023.tif
[42 empty] | 1548000 | G:\Shared drives\WadiLab_General\Study_cases\luis_c\South_America\Persian_tiles_2020_2023_SA\PDIR_1h2022121100.tif
[42 empty] | 1548060 | G:\Shared drives\WadiLab_General\Study_cases\luis_c\South_America\Persian_tiles_2020_2023_SA\PDIR_1h2022121101.tif
[42 empty] | 1548120 | G:\Shared drives\WadiLab_General\Study_cases\luis_c\South_America\Persian_tiles_2020_2023_SA\PDIR_1h2022121102.tif
[42 empty] | 1548180 | G:\Shared drives\WadiLab_General\Study_cases\luis_c\South_America\Persian_tiles_2020_2023_SA\PDIR_1h2022121103.tif
[42 empty] | 1548240 | G:\Shared drives\WadiLab_General\Study_cases\luis_c\South_America\Persian_tiles_2020_2023_SA\PDIR_1h2022121104.tif
[42 empty] | 1548300 | G:\Shared drives\WadiLab_General\Study_cases\luis_c\South_America\Persian_tiles_2020_2023_SA\PDIR_1h2022121105.tif
[42 empty] | 1548360 | G:\Shared drives\WadiLab_General\Study_cases\luis_c\South_America\Persian_tiles_2020_2023_SA\PDIR_1h2022121106.tif
[42 empty] | 1548420 | G:\Shared drives\WadiLab_General\Study_cases\luis_c\South_America\Persian_tiles_2020_2023_SA\PDIR_1h2022121107.tif
[42 empty] | 1548480 | G:\Shared drives\WadiLab_General\Study_cases\luis_c\South_America\Persian_tiles_2020_2023_SA\PDIR_1h2022121108.tif
[42 empty] | 1548540 | G:\Shared drives\WadiLab_General\Study_cases\luis_c\South_America\Persian_tiles_2020_2023_SA\PDIR_1h2022121109.tif
[42 empty] | 1548600 | G:\Shared drives\WadiLab_General\Study_cases\luis_c\South_America\Persian_tiles_2020_2023_SA\PDIR_1h2022121110.tif
[42 empty] | 1548660 | G:\Shared drives\WadiLab_General\Study_cases\luis_c\South_America\Persian_tiles_2020_2023_SA\PDIR_1h2022121111.tif
[42 empty] | 1548720 | G:\Shared drives\WadiLab_General\Study_cases\luis_c\South_America\Persian_tiles_2020_2023_SA\PDIR_1h2022121112.tif
[42 empty] | 1548780 | G:\Shared drives\WadiLab_General\Study_cases\luis_c\South_America\Persian_tiles_2020_2023_SA\PDIR_1h2022121113.tif
[42 empty] | 1548840 | G:\Shared drives\WadiLab_General\Study_cases\luis_c\South_America\Persian_tiles_2020_2023_SA\PDIR_1h2022121114.tif
[42 empty] | 1548900 | G:\Shared drives\WadiLab_General\Study_cases\luis_c\South_America\Persian_tiles_2020_2023_SA\PDIR_1h2022121115.tif
[42 empty] | 1548960 | G:\Shared drives\WadiLab_General\Study_cases\luis_c\South_America\Persian_tiles_2020_2023_SA\PDIR_1h2022121116.tif
[42 empty] | 1549020 | G:\Shared drives\WadiLab_General\Study_cases\luis_c\South_America\Persian_tiles_2020_2023_SA\PDIR_1h2022121117.tif
[42 empty] | 1549080 | G:\Shared drives\WadiLab_General\Study_cases\luis_c\South_America\Persian_tiles_2020_2023_SA\PDIR_1h2022121118.tif
[42 empty] | 1549140 | G:\Shared drives\WadiLab_General\Study_cases\luis_c\South_America\Persian_tiles_2020_2023_SA\PDIR_1h2022121119.tif
[42 empty] | 1549200 | G:\Shared drives\WadiLab_General\Study_cases\luis_c\South_America\Persian_tiles_2020_2023_SA\PDIR_1h2022121120.tif
[42 empty] | 1549260 | G:\Shared drives\WadiLab_General\Study_cases\luis_c\South_America\Persian_tiles_2020_2023_SA\PDIR_1h2022121121.tif
[42 empty] | 1549320 | G:\Shared drives\WadiLab_General\Study_cases\luis_c\South_America\Persian_tiles_2020_2023_SA\PDIR_1h2022121122.tif
[42 empty] | 1549380 | G:\Shared drives\WadiLab_General\Study_cases\luis_c\South_America\Persian_tiles_2020_2023_SA\PDIR_1h2022121123.tif
[42 empty] | 1549440 | G:\Shared drives\WadiLab_General\Study_cases\luis_c\South_America\Persian_tiles_2020_2023_SA\PDIR_1h2022121200.tif
[42 empty] | 1549500 | G:\Shared drives\WadiLab_General\Study_cases\luis_c\South_America\Persian_tiles_2020_2023_SA\PDIR_1h2022121201.tif
[42 empty] | 1549560 | G:\Shared drives\WadiLab_General\Study_cases\luis_c\South_America\Persian_tiles_2020_2023_SA\PDIR_1h2022121202.tif
[42 empty] | 1549620 | G:\Shared drives\WadiLab_General\Study_cases\luis_c\South_America\Persian_tiles_2020_2023_SA\PDIR_1h2022121203.tif
[42 empty] | 1549680 | G:\Shared drives\WadiLab_General\Study_cases\luis_c\South_America\Persian_tiles_2020_2023_SA\PDIR_1h2022121204.tif
[42 empty] | 1549740 | G:\Shared drives\WadiLab_General\Study_cases\luis_c\South_America\Persian_tiles_2020_2023_SA\PDIR_1h2022121205.tif
[42 empty] | 1549800 | G:\Shared drives\WadiLab_General\Study_cases\luis_c\South_America\Persian_tiles_2020_2023_SA\PDIR_1h2022121206.tif
[42 empty] | 1549860 | G:\Shared drives\WadiLab_General\Study_cases\luis_c\South_America\Persian_tiles_2020_2023_SA\PDIR_1h2022121207.tif
[42 empty] | 1549920 | G:\Shared drives\WadiLab_General\Study_cases\luis_c\South_America\Persian_tiles_2020_2023_SA\PDIR_1h2022121208.tif
[42 empty] | 1549980 | G:\Shared drives\WadiLab_General\Study_cases\luis_c\South_America\Persian_tiles_2020_2023_SA\PDIR_1h2022121209.tif
[42 empty] | 1550040 | G:\Shared drives\WadiLab_General\Study_cases\luis_c\South_America\Persian_tiles_2020_2023_SA\PDIR_1h2022121210.tif
[42 empty] | 1550100 | G:\Shared drives\WadiLab_General\Study_cases\luis_c\South_America\Persian_tiles_2020_2023_SA\PDIR_1h2022121211.tif
[42 empty] | 1550160 | G:\Shared drives\WadiLab_General\Study_cases\luis_c\South_America\Persian_tiles_2020_2023_SA\PDIR_1h2022121212.tif
[42 empty] | 1550220 | G:\Shared drives\WadiLab_General\Study_cases\luis_c\South_America\Persian_tiles_2020_2023_SA\PDIR_1h2022121213.tif
[42 empty] | 1550280 | G:\Shared drives\WadiLab_General\Study_cases\luis_c\South_America\Persian_tiles_2020_2023_SA\PDIR_1h2022121214.tif
[42 empty] | 1550340 | G:\Shared drives\WadiLab_General\Study_cases\luis_c\South_America\Persian_tiles_2020_2023_SA\PDIR_1h2022121215.tif
[42 empty] | 1550400 | G:\Shared drives\WadiLab_General\Study_cases\luis_c\South_America\Persian_tiles_2020_2023_SA\PDIR_1h2022121216.tif
[42 empty] | 1550460 | G:\Shared drives\WadiLab_General\Study_cases\luis_c\South_America\Persian_tiles_2020_2023_SA\PDIR_1h2022121217.tif
[42 empty] | 1550520 | G:\Shared drives\WadiLab_General\Study_cases\luis_c\South_America\Persian_tiles_2020_2023_SA\PDIR_1h2022121218.tif
[42 empty] | 1550580 | G:\Shared drives\WadiLab_General\Study_cases\luis_c\South_America\Persian_tiles_2020_2023_SA\PDIR_1h2022121219.tif
[42 empty] | 1550640 | G:\Shared drives\WadiLab_General\Study_cases\luis_c\South_America\Persian_tiles_2020_2023_SA\PDIR_1h2022121220.tif
[42 empty] | 1550700 | G:\Shared drives\WadiLab_General\Study_cases\luis_c\South_America\Persian_tiles_2020_2023_SA\PDIR_1h2022121221.tif
[42 empty] | 1550760 | G:\Shared drives\WadiLab_General\Study_cases\luis_c\South_America\Persian_tiles_2020_2023_SA\PDIR_1h2022121222.tif
[42 empty] | 1550820 | G:\Shared drives\WadiLab_General\Study_cases\luis_c\South_America\Persian_tiles_2020_2023_SA\PDIR_1h2022121223.tif
[42 empty] | 1550880 | G:\Shared drives\WadiLab_General\Study_cases\luis_c\South_America\Persian_tiles_2020_2023_SA\PDIR_1h2022121300.tif
[42 empty] | 1550940 | G:\Shared drives\WadiLab_General\Study_cases\luis_c\South_America\Persian_tiles_2020_2023_SA\PDIR_1h2022121301.tif
[42 empty] | 1551000 | G:\Shared drives\WadiLab_General\Study_cases\luis_c\South_America\Persian_tiles_2020_2023_SA\PDIR_1h2022121302.tif
[42 empty] | 1551060 | G:\Shared drives\WadiLab_General\Study_cases\luis_c\South_America\Persian_tiles_2020_2023_SA\PDIR_1h2022121303.tif
[42 empty] | 1551120 | G:\Shared drives\WadiLab_General\Study_cases\luis_c\South_America\Persian_tiles_2020_2023_SA\PDIR_1h2022121304.tif
[42 empty] | 1551180 | G:\Shared drives\WadiLab_General\Study_cases\luis_c\South_America\Persian_tiles_2020_2023_SA\PDIR_1h2022121305.tif
[42 empty] | 1551240 | G:\Shared drives\WadiLab_General\Study_cases\luis_c\South_America\Persian_tiles_2020_2023_SA\PDIR_1h2022121306.tif
[42 empty] | 1551300 | G:\Shared drives\WadiLab_General\Study_cases\luis_c\South_America\Persian_tiles_2020_2023_SA\PDIR_1h2022121307.tif
[42 empty] | 1551360 | G:\Shared drives\WadiLab_General\Study_cases\luis_c\South_America\Persian_tiles_2020_2023_SA\PDIR_1h2022121308.tif
[42 empty] | 1551420 | G:\Shared drives\WadiLab_General\Study_cases\luis_c\South_America\Persian_tiles_2020_2023_SA\PDIR_1h2022121309.tif
[42 empty] | 1551480 | G:\Shared drives\WadiLab_General\Study_cases\luis_c\South_America\Persian_tiles_2020_2023_SA\PDIR_1h2022121310.tif
[42 empty] | 1551540 | G:\Shared drives\WadiLab_General\Study_cases\luis_c\South_America\Persian_tiles_2020_2023_SA\PDIR_1h2022121311.tif
[42 empty] | 1551600 | G:\Shared drives\WadiLab_General\Study_cases\luis_c\South_America\Persian_tiles_2020_2023_SA\PDIR_1h2022121312.tif
[42 empty] | 1551660 | G:\Shared drives\WadiLab_General\Study_cases\luis_c\South_America\Persian_tiles_2020_2023_SA\PDIR_1h2022121313.tif
[42 empty] | 1551720 | G:\Shared drives\WadiLab_General\Study_cases\luis_c\South_America\Persian_tiles_2020_2023_SA\PDIR_1h2022121314.tif
[42 empty] | 1551780 | G:\Shared drives\WadiLab_General\Study_cases\luis_c\South_America\Persian_tiles_2020_2023_SA\PDIR_1h2022121315.tif
[42 empty] | 1551840 | G:\Shared drives\WadiLab_General\Study_cases\luis_c\South_America\Persian_tiles_2020_2023_SA\PDIR_1h2022121316.tif
[42 empty] | 1551900 | G:\Shared drives\WadiLab_General\Study_cases\luis_c\South_America\Persian_tiles_2020_2023_SA\PDIR_1h2022121317.tif
[42 empty] | 1551960 | G:\Shared drives\WadiLab_General\Study_cases\luis_c\South_America\Persian_tiles_2020_2023_SA\PDIR_1h2022121318.tif
[42 empty] | 1552020 | G:\Shared drives\WadiLab_General\Study_cases\luis_c\South_America\Persian_tiles_2020_2023_SA\PDIR_1h2022121319.tif
[42 empty] | 1552080 | G:\Shared drives\WadiLab_General\Study_cases\luis_c\South_America\Persian_tiles_2020_2023_SA\PDIR_1h2022121320.tif
[42 empty] | 1552140 | G:\Shared drives\WadiLab_General\Study_cases\luis_c\South_America\Persian_tiles_2020_2023_SA\PDIR_1h2022121321.tif
[42 empty] | 1552200 | G:\Shared drives\WadiLab_General\Study_cases\luis_c\South_America\Persian_tiles_2020_2023_SA\PDIR_1h2022121322.tif
[42 empty] | 1552260 | G:\Shared drives\WadiLab_General\Study_cases\luis_c\South_America\Persian_tiles_2020_2023_SA\PDIR_1h2022121323.tif
[42 empty] | 1552320 | G:\Shared drives\WadiLab_General\Study_cases\luis_c\South_America\Persian_tiles_2020_2023_SA\PDIR_1h2022121400.tif
[42 empty] | 1552380 | G:\Shared drives\WadiLab_General\Study_cases\luis_c\South_America\Persian_tiles_2020_2023_SA\PDIR_1h2022121401.tif
[42 empty] | 1552440 | G:\Shared drives\WadiLab_General\Study_cases\luis_c\South_America\Persian_tiles_2020_2023_SA\PDIR_1h2022121402.tif
[42 empty] | 1552500 | G:\Shared drives\WadiLab_General\Study_cases\luis_c\South_America\Persian_tiles_2020_2023_SA\PDIR_1h2022121403.tif
[42 empty] | 1552560 | G:\Shared drives\WadiLab_General\Study_cases\luis_c\South_America\Persian_tiles_2020_2023_SA\PDIR_1h2022121404.tif
[42 empty] | 1552620 | G:\Shared drives\WadiLab_General\Study_cases\luis_c\South_America\Persian_tiles_2020_2023_SA\PDIR_1h2022121405.tif
[42 empty] | 1552680 | G:\Shared drives\WadiLab_General\Study_cases\luis_c\South_America\Persian_tiles_2020_2023_SA\PDIR_1h2022121406.tif
[42 empty] | 1552740 | G:\Shared drives\WadiLab_General\Study_cases\luis_c\South_America\Persian_tiles_2020_2023_SA\PDIR_1h2022121407.tif
[42 empty] | 1552800 | G:\Shared drives\WadiLab_General\Study_cases\luis_c\South_America\Persian_tiles_2020_2023_SA\PDIR_1h2022121408.tif
[42 empty] | 1552860 | G:\Shared drives\WadiLab_General\Study_cases\luis_c\South_America\Persian_tiles_2020_2023_SA\PDIR_1h2022121409.tif
[42 empty] | 1552920 | G:\Shared drives\WadiLab_General\Study_cases\luis_c\South_America\Persian_tiles_2020_2023_SA\PDIR_1h2022121410.tif
[42 empty] | 1552980 | G:\Shared drives\WadiLab_General\Study_cases\luis_c\South_America\Persian_tiles_2020_2023_SA\PDIR_1h2022121411.tif
[42 empty] | 1553040 | G:\Shared drives\WadiLab_General\Study_cases\luis_c\South_America\Persian_tiles_2020_2023_SA\PDIR_1h2022121412.tif
[42 empty] | 1553100 | G:\Shared drives\WadiLab_General\Study_cases\luis_c\South_America\Persian_tiles_2020_2023_SA\PDIR_1h2022121413.tif
[42 empty] | 1553160 | G:\Shared drives\WadiLab_General\Study_cases\luis_c\South_America\Persian_tiles_2020_2023_SA\PDIR_1h2022121414.tif
[42 empty] | 1553220 | G:\Shared drives\WadiLab_General\Study_cases\luis_c\South_America\Persian_tiles_2020_2023_SA\PDIR_1h2022121415.tif
[42 empty] | 1553280 | G:\Shared drives\WadiLab_General\Study_cases\luis_c\South_America\Persian_tiles_2020_2023_SA\PDIR_1h2022121416.tif
[42 empty] | 1553340 | G:\Shared drives\WadiLab_General\Study_cases\luis_c\South_America\Persian_tiles_2020_2023_SA\PDIR_1h2022121417.tif
[42 empty] | 1553400 | G:\Shared drives\WadiLab_General\Study_cases\luis_c\South_America\Persian_tiles_2020_2023_SA\PDIR_1h2022121418.tif
[42 empty] | 1553460 | G:\Shared drives\WadiLab_General\Study_cases\luis_c\South_America\Persian_tiles_2020_2023_SA\PDIR_1h2022121419.tif
[42 empty] | 1553520 | G:\Shared drives\WadiLab_General\Study_cases\luis_c\South_America\Persian_tiles_2020_2023_SA\PDIR_1h2022121420.tif
[42 empty] | 1553580 | G:\Shared drives\WadiLab_General\Study_cases\luis_c\South_America\Persian_tiles_2020_2023_SA\PDIR_1h2022121421.tif
[42 empty] | 1553640 | G:\Shared drives\WadiLab_General\Study_cases\luis_c\South_America\Persian_tiles_2020_2023_SA\PDIR_1h2022121422.tif
[42 empty] | 1553700 | G:\Shared drives\WadiLab_General\Study_cases\luis_c\South_America\Persian_tiles_2020_2023_SA\PDIR_1h2022121423.tif
[42 empty] | 1553760 | G:\Shared drives\WadiLab_General\Study_cases\luis_c\South_America\Persian_tiles_2020_2023_SA\PDIR_1h2022121500.tif
[42 empty] | 1553820 | G:\Shared drives\WadiLab_General\Study_cases\luis_c\South_America\Persian_tiles_2020_2023_SA\PDIR_1h2022121501.tif
[42 empty] | 1553880 | G:\Shared drives\WadiLab_General\Study_cases\luis_c\South_America\Persian_tiles_2020_2023_SA\PDIR_1h2022121502.tif
[42 empty] | 1553940 | G:\Shared drives\WadiLab_General\Study_cases\luis_c\South_America\Persian_tiles_2020_2023_SA\PDIR_1h2022121503.tif
[42 empty] | 1554000 | G:\Shared drives\WadiLab_General\Study_cases\luis_c\South_America\Persian_tiles_2020_2023_SA\PDIR_1h2022121504.tif
[42 empty] | 1554060 | G:\Shared drives\WadiLab_General\Study_cases\luis_c\South_America\Persian_tiles_2020_2023_SA\PDIR_1h2022121505.tif
[42 empty] | 1554120 | G:\Shared drives\WadiLab_General\Study_cases\luis_c\South_America\Persian_tiles_2020_2023_SA\PDIR_1h2022121506.tif
[42 empty] | 1554180 | G:\Shared drives\WadiLab_General\Study_cases\luis_c\South_America\Persian_tiles_2020_2023_SA\PDIR_1h2022121507.tif
[42 empty] | 1554240 | G:\Shared drives\WadiLab_General\Study_cases\luis_c\South_America\Persian_tiles_2020_2023_SA\PDIR_1h2022121508.tif
[42 empty] | 1554300 | G:\Shared drives\WadiLab_General\Study_cases\luis_c\South_America\Persian_tiles_2020_2023_SA\PDIR_1h2022121509.tif
[42 empty] | 1554360 | G:\Shared drives\WadiLab_General\Study_cases\luis_c\South_America\Persian_tiles_2020_2023_SA\PDIR_1h2022121510.tif
[42 empty] | 1554420 | G:\Shared drives\WadiLab_General\Study_cases\luis_c\South_America\Persian_tiles_2020_2023_SA\PDIR_1h2022121511.tif
[42 empty] | 1554480 | G:\Shared drives\WadiLab_General\Study_cases\luis_c\South_America\Persian_tiles_2020_2023_SA\PDIR_1h2022121512.tif
[42 empty] | 1554540 | G:\Shared drives\WadiLab_General\Study_cases\luis_c\South_America\Persian_tiles_2020_2023_SA\PDIR_1h2022121513.tif
[42 empty] | 1554600 | G:\Shared drives\WadiLab_General\Study_cases\luis_c\South_America\Persian_tiles_2020_2023_SA\PDIR_1h2022121514.tif
[42 empty] | 1554660 | G:\Shared drives\WadiLab_General\Study_cases\luis_c\South_America\Persian_tiles_2020_2023_SA\PDIR_1h2022121515.tif
[42 empty] | 1554720 | G:\Shared drives\WadiLab_General\Study_cases\luis_c\South_America\Persian_tiles_2020_2023_SA\PDIR_1h2022121516.tif
[42 empty] | 1554780 | G:\Shared drives\WadiLab_General\Study_cases\luis_c\South_America\Persian_tiles_2020_2023_SA\PDIR_1h2022121517.tif
[42 empty] | 1554840 | G:\Shared drives\WadiLab_General\Study_cases\luis_c\South_America\Persian_tiles_2020_2023_SA\PDIR_1h2022121518.tif
[42 empty] | 1554900 | G:\Shared drives\WadiLab_General\Study_cases\luis_c\South_America\Persian_tiles_2020_2023_SA\PDIR_1h2022121519.tif
[42 empty] | 1554960 | G:\Shared drives\WadiLab_General\Study_cases\luis_c\South_America\Persian_tiles_2020_2023_SA\PDIR_1h2022121520.tif
[42 empty] | 1555020 | G:\Shared drives\WadiLab_General\Study_cases\luis_c\South_America\Persian_tiles_2020_2023_SA\PDIR_1h2022121521.tif
[42 empty] | 1555080 | G:\Shared drives\WadiLab_General\Study_cases\luis_c\South_America\Persian_tiles_2020_2023_SA\PDIR_1h2022121522.tif
[42 empty] | 1555140 | G:\Shared drives\WadiLab_General\Study_cases\luis_c\South_America\Persian_tiles_2020_2023_SA\PDIR_1h2022121523.tif
[42 empty] | 1555200 | G:\Shared drives\WadiLab_General\Study_cases\luis_c\South_America\Persian_tiles_2020_2023_SA\PDIR_1h2022121600.tif
[42 empty] | 1555260 | G:\Shared drives\WadiLab_General\Study_cases\luis_c\South_America\Persian_tiles_2020_2023_SA\PDIR_1h2022121601.tif
[42 empty] | 1555320 | G:\Shared drives\WadiLab_General\Study_cases\luis_c\South_America\Persian_tiles_2020_2023_SA\PDIR_1h2022121602.tif
[42 empty] | 1555380 | G:\Shared drives\WadiLab_General\Study_cases\luis_c\South_America\Persian_tiles_2020_2023_SA\PDIR_1h2022121603.tif
[42 empty] | 1555440 | G:\Shared drives\WadiLab_General\Study_cases\luis_c\South_America\Persian_tiles_2020_2023_SA\PDIR_1h2022121604.tif
[42 empty] | 1555500 | G:\Shared drives\WadiLab_General\Study_cases\luis_c\South_America\Persian_tiles_2020_2023_SA\PDIR_1h2022121605.tif
[42 empty] | 1555560 | G:\Shared drives\WadiLab_General\Study_cases\luis_c\South_America\Persian_tiles_2020_2023_SA\PDIR_1h2022121606.tif
[42 empty] | 1555620 | G:\Shared drives\WadiLab_General\Study_cases\luis_c\South_America\Persian_tiles_2020_2023_SA\PDIR_1h2022121607.tif
[42 empty] | 1555680 | G:\Shared drives\WadiLab_General\Study_cases\luis_c\South_America\Persian_tiles_2020_2023_SA\PDIR_1h2022121608.tif
[42 empty] | 1555740 | G:\Shared drives\WadiLab_General\Study_cases\luis_c\South_America\Persian_tiles_2020_2023_SA\PDIR_1h2022121609.tif
[42 empty] | 1555800 | G:\Shared drives\WadiLab_General\Study_cases\luis_c\South_America\Persian_tiles_2020_2023_SA\PDIR_1h2022121610.tif
[42 empty] | 1555860 | G:\Shared drives\WadiLab_General\Study_cases\luis_c\South_America\Persian_tiles_2020_2023_SA\PDIR_1h2022121611.tif
[42 empty] | 1555920 | G:\Shared drives\WadiLab_General\Study_cases\luis_c\South_America\Persian_tiles_2020_2023_SA\PDIR_1h2022121612.tif
[42 empty] | 1555980 | G:\Shared drives\WadiLab_General\Study_cases\luis_c\South_America\Persian_tiles_2020_2023_SA\PDIR_1h2022121613.tif
[42 empty] | 1556040 | G:\Shared drives\WadiLab_General\Study_cases\luis_c\South_America\Persian_tiles_2020_2023_SA\PDIR_1h2022121614.tif
[42 empty] | 1556100 | G:\Shared drives\WadiLab_General\Study_cases\luis_c\South_America\Persian_tiles_2020_2023_SA\PDIR_1h2022121615.tif
[42 empty] | 1556160 | G:\Shared drives\WadiLab_General\Study_cases\luis_c\South_America\Persian_tiles_2020_2023_SA\PDIR_1h2022121616.tif
[42 empty] | 1556220 | G:\Shared drives\WadiLab_General\Study_cases\luis_c\South_America\Persian_tiles_2020_2023_SA\PDIR_1h2022121617.tif
[42 empty] | 1556280 | G:\Shared drives\WadiLab_General\Study_cases\luis_c\South_America\Persian_tiles_2020_2023_SA\PDIR_1h2022121618.tif
[42 empty] | 1556340 | G:\Shared drives\WadiLab_General\Study_cases\luis_c\South_America\Persian_tiles_2020_2023_SA\PDIR_1h2022121619.tif
[42 empty] | 1556400 | G:\Shared drives\WadiLab_General\Study_cases\luis_c\South_America\Persian_tiles_2020_2023_SA\PDIR_1h2022121620.tif
[42 empty] | 1556460 | G:\Shared drives\WadiLab_General\Study_cases\luis_c\South_America\Persian_tiles_2020_2023_SA\PDIR_1h2022121621.tif
[42 empty] | 1556520 | G:\Shared drives\WadiLab_General\Study_cases\luis_c\South_America\Persian_tiles_2020_2023_SA\PDIR_1h2022121622.tif
[42 empty] | 1556580 | G:\Shared drives\WadiLab_General\Study_cases\luis_c\South_America\Persian_tiles_2020_2023_SA\PDIR_1h2022121623.tif
[42 empty] | 1556640 | G:\Shared drives\WadiLab_General\Study_cases\luis_c\South_America\Persian_tiles_2020_2023_SA\PDIR_1h2022121700.tif
[42 empty] | 1556700 | G:\Shared drives\WadiLab_General\Study_cases\luis_c\South_America\Persian_tiles_2020_2023_SA\PDIR_1h2022121701.tif
[42 empty] | 1556760 | G:\Shared drives\WadiLab_General\Study_cases\luis_c\South_America\Persian_tiles_2020_2023_SA\PDIR_1h2022121702.tif
[42 empty] | 1556820 | G:\Shared drives\WadiLab_General\Study_cases\luis_c\South_America\Persian_tiles_2020_2023_SA\PDIR_1h2022121703.tif
[42 empty] | 1556880 | G:\Shared drives\WadiLab_General\Study_cases\luis_c\South_America\Persian_tiles_2020_2023_SA\PDIR_1h2022121704.tif
[42 empty] | 1556940 | G:\Shared drives\WadiLab_General\Study_cases\luis_c\South_America\Persian_tiles_2020_2023_SA\PDIR_1h2022121705.tif
[42 empty] | 1557000 | G:\Shared drives\WadiLab_General\Study_cases\luis_c\South_America\Persian_tiles_2020_2023_SA\PDIR_1h2022121706.tif
[42 empty] | 1557060 | G:\Shared drives\WadiLab_General\Study_cases\luis_c\South_America\Persian_tiles_2020_2023_SA\PDIR_1h2022121707.tif
[42 empty] | 1557120 | G:\Shared drives\WadiLab_General\Study_cases\luis_c\South_America\Persian_tiles_2020_2023_SA\PDIR_1h2022121708.tif
[42 empty] | 1557180 | G:\Shared drives\WadiLab_General\Study_cases\luis_c\South_America\Persian_tiles_2020_2023_SA\PDIR_1h2022121709.tif
[42 empty] | 1557240 | G:\Shared drives\WadiLab_General\Study_cases\luis_c\South_America\Persian_tiles_2020_2023_SA\PDIR_1h2022121710.tif
[42 empty] | 1557300 | G:\Shared drives\WadiLab_General\Study_cases\luis_c\South_America\Persian_tiles_2020_2023_SA\PDIR_1h2022121711.tif
[42 empty] | 1557360 | G:\Shared drives\WadiLab_General\Study_cases\luis_c\South_America\Persian_tiles_2020_2023_SA\PDIR_1h2022121712.tif
[42 empty] | 1557420 | G:\Shared drives\WadiLab_General\Study_cases\luis_c\South_America\Persian_tiles_2020_2023_SA\PDIR_1h2022121713.tif
[42 empty] | 1557480 | G:\Shared drives\WadiLab_General\Study_cases\luis_c\South_America\Persian_tiles_2020_2023_SA\PDIR_1h2022121714.tif
[42 empty] | 1557540 | G:\Shared drives\WadiLab_General\Study_cases\luis_c\South_America\Persian_tiles_2020_2023_SA\PDIR_1h2022121715.tif
[42 empty] | 1557600 | G:\Shared drives\WadiLab_General\Study_cases\luis_c\South_America\Persian_tiles_2020_2023_SA\PDIR_1h2022121716.tif
[42 empty] | 1557660 | G:\Shared drives\WadiLab_General\Study_cases\luis_c\South_America\Persian_tiles_2020_2023_SA\PDIR_1h2022121717.tif
[42 empty] | 1557720 | G:\Shared drives\WadiLab_General\Study_cases\luis_c\South_America\Persian_tiles_2020_2023_SA\PDIR_1h2022121718.tif
[42 empty] | 1557780 | G:\Shared drives\WadiLab_General\Study_cases\luis_c\South_America\Persian_tiles_2020_2023_SA\PDIR_1h2022121719.tif
[42 empty] | 1557840 | G:\Shared drives\WadiLab_General\Study_cases\luis_c\South_America\Persian_tiles_2020_2023_SA\PDIR_1h2022121720.tif
[42 empty] | 1557900 | G:\Shared drives\WadiLab_General\Study_cases\luis_c\South_America\Persian_tiles_2020_2023_SA\PDIR_1h2022121721.tif
[42 empty] | 1557960 | G:\Shared drives\WadiLab_General\Study_cases\luis_c\South_America\Persian_tiles_2020_2023_SA\PDIR_1h2022121722.tif
[42 empty] | 1558020 | G:\Shared drives\WadiLab_General\Study_cases\luis_c\South_America\Persian_tiles_2020_2023_SA\PDIR_1h2022121723.tif
[42 empty] | 1558080 | G:\Shared drives\WadiLab_General\Study_cases\luis_c\South_America\Persian_tiles_2020_2023_SA\PDIR_1h2022121800.tif
[42 empty] | 1558140 | G:\Shared drives\WadiLab_General\Study_cases\luis_c\South_America\Persian_tiles_2020_2023_SA\PDIR_1h2022121801.tif
[42 empty] | 1558200 | G:\Shared drives\WadiLab_General\Study_cases\luis_c\South_America\Persian_tiles_2020_2023_SA\PDIR_1h2022121802.tif
[42 empty] | 1558260 | G:\Shared drives\WadiLab_General\Study_cases\luis_c\South_America\Persian_tiles_2020_2023_SA\PDIR_1h2022121803.tif
[42 empty] | 1558320 | G:\Shared drives\WadiLab_General\Study_cases\luis_c\South_America\Persian_tiles_2020_2023_SA\PDIR_1h2022121804.tif
[42 empty] | 1558380 | G:\Shared drives\WadiLab_General\Study_cases\luis_c\South_America\Persian_tiles_2020_2023_SA\PDIR_1h2022121805.tif
[42 empty] | 1558440 | G:\Shared drives\WadiLab_General\Study_cases\luis_c\South_America\Persian_tiles_2020_2023_SA\PDIR_1h2022121806.tif
[42 empty] | 1558500 | G:\Shared drives\WadiLab_General\Study_cases\luis_c\South_America\Persian_tiles_2020_2023_SA\PDIR_1h2022121807.tif
[42 empty] | 1558560 | G:\Shared drives\WadiLab_General\Study_cases\luis_c\South_America\Persian_tiles_2020_2023_SA\PDIR_1h2022121808.tif
[42 empty] | 1558620 | G:\Shared drives\WadiLab_General\Study_cases\luis_c\South_America\Persian_tiles_2020_2023_SA\PDIR_1h2022121809.tif
[42 empty] | 1558680 | G:\Shared drives\WadiLab_General\Study_cases\luis_c\South_America\Persian_tiles_2020_2023_SA\PDIR_1h2022121810.tif
[42 empty] | 1558740 | G:\Shared drives\WadiLab_General\Study_cases\luis_c\South_America\Persian_tiles_2020_2023_SA\PDIR_1h2022121811.tif
[42 empty] | 1558800 | G:\Shared drives\WadiLab_General\Study_cases\luis_c\South_America\Persian_tiles_2020_2023_SA\PDIR_1h2022121812.tif
[42 empty] | 1558860 | G:\Shared drives\WadiLab_General\Study_cases\luis_c\South_America\Persian_tiles_2020_2023_SA\PDIR_1h2022121813.tif
[42 empty] | 1558920 | G:\Shared drives\WadiLab_General\Study_cases\luis_c\South_America\Persian_tiles_2020_2023_SA\PDIR_1h2022121814.tif
[42 empty] | 1558980 | G:\Shared drives\WadiLab_General\Study_cases\luis_c\South_America\Persian_tiles_2020_2023_SA\PDIR_1h2022121815.tif
[42 empty] | 1559040 | G:\Shared drives\WadiLab_General\Study_cases\luis_c\South_America\Persian_tiles_2020_2023_SA\PDIR_1h2022121816.tif
[42 empty] | 1559100 | G:\Shared drives\WadiLab_General\Study_cases\luis_c\South_America\Persian_tiles_2020_2023_SA\PDIR_1h2022121817.tif
[42 empty] | 1559160 | G:\Shared drives\WadiLab_General\Study_cases\luis_c\South_America\Persian_tiles_2020_2023_SA\PDIR_1h2022121818.tif
[42 empty] | 1559220 | G:\Shared drives\WadiLab_General\Study_cases\luis_c\South_America\Persian_tiles_2020_2023_SA\PDIR_1h2022121819.tif
[42 empty] | 1559280 | G:\Shared drives\WadiLab_General\Study_cases\luis_c\South_America\Persian_tiles_2020_2023_SA\PDIR_1h2022121820.tif
[42 empty] | 1559340 | G:\Shared drives\WadiLab_General\Study_cases\luis_c\South_America\Persian_tiles_2020_2023_SA\PDIR_1h2022121821.tif
[42 empty] | 1559400 | G:\Shared drives\WadiLab_General\Study_cases\luis_c\South_America\Persian_tiles_2020_2023_SA\PDIR_1h2022121822.tif
[42 empty] | 1559460 | G:\Shared drives\WadiLab_General\Study_cases\luis_c\South_America\Persian_tiles_2020_2023_SA\PDIR_1h2022121823.tif
[42 empty] | 1559520 | G:\Shared drives\WadiLab_General\Study_cases\luis_c\South_America\Persian_tiles_2020_2023_SA\PDIR_1h2022121900.tif
[42 empty] | 1559580 | G:\Shared drives\WadiLab_General\Study_cases\luis_c\South_America\Persian_tiles_2020_2023_SA\PDIR_1h2022121901.tif
[42 empty] | 1559640 | G:\Shared drives\WadiLab_General\Study_cases\luis_c\South_America\Persian_tiles_2020_2023_SA\PDIR_1h2022121902.tif
[42 empty] | 1559700 | G:\Shared drives\WadiLab_General\Study_cases\luis_c\South_America\Persian_tiles_2020_2023_SA\PDIR_1h2022121903.tif
[42 empty] | 1559760 | G:\Shared drives\WadiLab_General\Study_cases\luis_c\South_America\Persian_tiles_2020_2023_SA\PDIR_1h2022121904.tif
[42 empty] | 1559820 | G:\Shared drives\WadiLab_General\Study_cases\luis_c\South_America\Persian_tiles_2020_2023_SA\PDIR_1h2022121905.tif
[42 empty] | 1559880 | G:\Shared drives\WadiLab_General\Study_cases\luis_c\South_America\Persian_tiles_2020_2023_SA\PDIR_1h2022121906.tif
[42 empty] | 1559940 | G:\Shared drives\WadiLab_General\Study_cases\luis_c\South_America\Persian_tiles_2020_2023_SA\PDIR_1h2022121907.tif
[42 empty] | 1560000 | G:\Shared drives\WadiLab_General\Study_cases\luis_c\South_America\Persian_tiles_2020_2023_SA\PDIR_1h2022121908.tif
[42 empty] | 1560060 | G:\Shared drives\WadiLab_General\Study_cases\luis_c\South_America\Persian_tiles_2020_2023_SA\PDIR_1h2022121909.tif
[42 empty] | 1560120 | G:\Shared drives\WadiLab_General\Study_cases\luis_c\South_America\Persian_tiles_2020_2023_SA\PDIR_1h2022121910.tif
[42 empty] | 1560180 | G:\Shared drives\WadiLab_General\Study_cases\luis_c\South_America\Persian_tiles_2020_2023_SA\PDIR_1h2022121911.tif
[42 empty] | 1560240 | G:\Shared drives\WadiLab_General\Study_cases\luis_c\South_America\Persian_tiles_2020_2023_SA\PDIR_1h2022121912.tif
[42 empty] | 1560300 | G:\Shared drives\WadiLab_General\Study_cases\luis_c\South_America\Persian_tiles_2020_2023_SA\PDIR_1h2022121913.tif
[42 empty] | 1560360 | G:\Shared drives\WadiLab_General\Study_cases\luis_c\South_America\Persian_tiles_2020_2023_SA\PDIR_1h2022121914.tif
[42 empty] | 1560420 | G:\Shared drives\WadiLab_General\Study_cases\luis_c\South_America\Persian_tiles_2020_2023_SA\PDIR_1h2022121915.tif
[42 empty] | 1560480 | G:\Shared drives\WadiLab_General\Study_cases\luis_c\South_America\Persian_tiles_2020_2023_SA\PDIR_1h2022121916.tif
[42 empty] | 1560540 | G:\Shared drives\WadiLab_General\Study_cases\luis_c\South_America\Persian_tiles_2020_2023_SA\PDIR_1h2022121917.tif
[42 empty] | 1560600 | G:\Shared drives\WadiLab_General\Study_cases\luis_c\South_America\Persian_tiles_2020_2023_SA\PDIR_1h2022121918.tif
[42 empty] | 1560660 | G:\Shared drives\WadiLab_General\Study_cases\luis_c\South_America\Persian_tiles_2020_2023_SA\PDIR_1h2022121919.tif
[42 empty] | 1560720 | G:\Shared drives\WadiLab_General\Study_cases\luis_c\South_America\Persian_tiles_2020_2023_SA\PDIR_1h2022121920.tif
[42 empty] | 1560780 | G:\Shared drives\WadiLab_General\Study_cases\luis_c\South_America\Persian_tiles_2020_2023_SA\PDIR_1h2022121921.tif
[42 empty] | 1560840 | G:\Shared drives\WadiLab_General\Study_cases\luis_c\South_America\Persian_tiles_2020_2023_SA\PDIR_1h2022121922.tif
[42 empty] | 1560900 | G:\Shared drives\WadiLab_General\Study_cases\luis_c\South_America\Persian_tiles_2020_2023_SA\PDIR_1h2022121923.tif
[42 empty] | 1560960 | G:\Shared drives\WadiLab_General\Study_cases\luis_c\South_America\Persian_tiles_2020_2023_SA\PDIR_1h2022122000.tif
[42 empty] | 1561020 | G:\Shared drives\WadiLab_General\Study_cases\luis_c\South_America\Persian_tiles_2020_2023_SA\PDIR_1h2022122001.tif
[42 empty] | 1561080 | G:\Shared drives\WadiLab_General\Study_cases\luis_c\South_America\Persian_tiles_2020_2023_SA\PDIR_1h2022122002.tif
[42 empty] | 1561140 | G:\Shared drives\WadiLab_General\Study_cases\luis_c\South_America\Persian_tiles_2020_2023_SA\PDIR_1h2022122003.tif
[42 empty] | 1561200 | G:\Shared drives\WadiLab_General\Study_cases\luis_c\South_America\Persian_tiles_2020_2023_SA\PDIR_1h2022122004.tif
[42 empty] | 1561260 | G:\Shared drives\WadiLab_General\Study_cases\luis_c\South_America\Persian_tiles_2020_2023_SA\PDIR_1h2022122005.tif
[42 empty] | 1561320 | G:\Shared drives\WadiLab_General\Study_cases\luis_c\South_America\Persian_tiles_2020_2023_SA\PDIR_1h2022122006.tif
[42 empty] | 1561380 | G:\Shared drives\WadiLab_General\Study_cases\luis_c\South_America\Persian_tiles_2020_2023_SA\PDIR_1h2022122007.tif
[42 empty] | 1561440 | G:\Shared drives\WadiLab_General\Study_cases\luis_c\South_America\Persian_tiles_2020_2023_SA\PDIR_1h2022122008.tif
[42 empty] | 1561500 | G:\Shared drives\WadiLab_General\Study_cases\luis_c\South_America\Persian_tiles_2020_2023_SA\PDIR_1h2022122009.tif
[42 empty] | 1561560 | G:\Shared drives\WadiLab_General\Study_cases\luis_c\South_America\Persian_tiles_2020_2023_SA\PDIR_1h2022122010.tif
[42 empty] | 1561620 | G:\Shared drives\WadiLab_General\Study_cases\luis_c\South_America\Persian_tiles_2020_2023_SA\PDIR_1h2022122011.tif
[42 empty] | 1561680 | G:\Shared drives\WadiLab_General\Study_cases\luis_c\South_America\Persian_tiles_2020_2023_SA\PDIR_1h2022122012.tif
[42 empty] | 1561740 | G:\Shared drives\WadiLab_General\Study_cases\luis_c\South_America\Persian_tiles_2020_2023_SA\PDIR_1h2022122013.tif
[42 empty] | 1561800 | G:\Shared drives\WadiLab_General\Study_cases\luis_c\South_America\Persian_tiles_2020_2023_SA\PDIR_1h2022122014.tif
[42 empty] | 1561860 | G:\Shared drives\WadiLab_General\Study_cases\luis_c\South_America\Persian_tiles_2020_2023_SA\PDIR_1h2022122015.tif
[42 empty] | 1561920 | G:\Shared drives\WadiLab_General\Study_cases\luis_c\South_America\Persian_tiles_2020_2023_SA\PDIR_1h2022122016.tif
[42 empty] | 1561980 | G:\Shared drives\WadiLab_General\Study_cases\luis_c\South_America\Persian_tiles_2020_2023_SA\PDIR_1h2022122017.tif
[42 empty] | 1562040 | G:\Shared drives\WadiLab_General\Study_cases\luis_c\South_America\Persian_tiles_2020_2023_SA\PDIR_1h2022122018.tif
[42 empty] | 1562100 | G:\Shared drives\WadiLab_General\Study_cases\luis_c\South_America\Persian_tiles_2020_2023_SA\PDIR_1h2022122019.tif
[42 empty] | 1562160 | G:\Shared drives\WadiLab_General\Study_cases\luis_c\South_America\Persian_tiles_2020_2023_SA\PDIR_1h2022122020.tif
[42 empty] | 1562220 | G:\Shared drives\WadiLab_General\Study_cases\luis_c\South_America\Persian_tiles_2020_2023_SA\PDIR_1h2022122021.tif
[42 empty] | 1562280 | G:\Shared drives\WadiLab_General\Study_cases\luis_c\South_America\Persian_tiles_2020_2023_SA\PDIR_1h2022122022.tif
[42 empty] | 1562340 | G:\Shared drives\WadiLab_General\Study_cases\luis_c\South_America\Persian_tiles_2020_2023_SA\PDIR_1h2022122023.tif
[42 empty] | 1562400 | G:\Shared drives\WadiLab_General\Study_cases\luis_c\South_America\Persian_tiles_2020_2023_SA\PDIR_1h2022122100.tif
[42 empty] | 1562460 | G:\Shared drives\WadiLab_General\Study_cases\luis_c\South_America\Persian_tiles_2020_2023_SA\PDIR_1h2022122101.tif
[42 empty] | 1562520 | G:\Shared drives\WadiLab_General\Study_cases\luis_c\South_America\Persian_tiles_2020_2023_SA\PDIR_1h2022122102.tif
[42 empty] | 1562580 | G:\Shared drives\WadiLab_General\Study_cases\luis_c\South_America\Persian_tiles_2020_2023_SA\PDIR_1h2022122103.tif
[42 empty] | 1562640 | G:\Shared drives\WadiLab_General\Study_cases\luis_c\South_America\Persian_tiles_2020_2023_SA\PDIR_1h2022122104.tif
[42 empty] | 1562700 | G:\Shared drives\WadiLab_General\Study_cases\luis_c\South_America\Persian_tiles_2020_2023_SA\PDIR_1h2022122105.tif
[42 empty] | 1562760 | G:\Shared drives\WadiLab_General\Study_cases\luis_c\South_America\Persian_tiles_2020_2023_SA\PDIR_1h2022122106.tif
[42 empty] | 1562820 | G:\Shared drives\WadiLab_General\Study_cases\luis_c\South_America\Persian_tiles_2020_2023_SA\PDIR_1h2022122107.tif
[42 empty] | 1562880 | G:\Shared drives\WadiLab_General\Study_cases\luis_c\South_America\Persian_tiles_2020_2023_SA\PDIR_1h2022122108.tif
[42 empty] | 1562940 | G:\Shared drives\WadiLab_General\Study_cases\luis_c\South_America\Persian_tiles_2020_2023_SA\PDIR_1h2022122109.tif
[42 empty] | 1563000 | G:\Shared drives\WadiLab_General\Study_cases\luis_c\South_America\Persian_tiles_2020_2023_SA\PDIR_1h2022122110.tif
[42 empty] | 1563060 | G:\Shared drives\WadiLab_General\Study_cases\luis_c\South_America\Persian_tiles_2020_2023_SA\PDIR_1h2022122111.tif
[42 empty] | 1563120 | G:\Shared drives\WadiLab_General\Study_cases\luis_c\South_America\Persian_tiles_2020_2023_SA\PDIR_1h2022122112.tif
[42 empty] | 1563180 | G:\Shared drives\WadiLab_General\Study_cases\luis_c\South_America\Persian_tiles_2020_2023_SA\PDIR_1h2022122113.tif
[42 empty] | 1563240 | G:\Shared drives\WadiLab_General\Study_cases\luis_c\South_America\Persian_tiles_2020_2023_SA\PDIR_1h2022122114.tif
[42 empty] | 1563300 | G:\Shared drives\WadiLab_General\Study_cases\luis_c\South_America\Persian_tiles_2020_2023_SA\PDIR_1h2022122115.tif
[42 empty] | 1563360 | G:\Shared drives\WadiLab_General\Study_cases\luis_c\South_America\Persian_tiles_2020_2023_SA\PDIR_1h2022122116.tif
[42 empty] | 1563420 | G:\Shared drives\WadiLab_General\Study_cases\luis_c\South_America\Persian_tiles_2020_2023_SA\PDIR_1h2022122117.tif
[42 empty] | 1563480 | G:\Shared drives\WadiLab_General\Study_cases\luis_c\South_America\Persian_tiles_2020_2023_SA\PDIR_1h2022122118.tif
[42 empty] | 1563540 | G:\Shared drives\WadiLab_General\Study_cases\luis_c\South_America\Persian_tiles_2020_2023_SA\PDIR_1h2022122119.tif
[42 empty] | 1563600 | G:\Shared drives\WadiLab_General\Study_cases\luis_c\South_America\Persian_tiles_2020_2023_SA\PDIR_1h2022122120.tif
[42 empty] | 1563660 | G:\Shared drives\WadiLab_General\Study_cases\luis_c\South_America\Persian_tiles_2020_2023_SA\PDIR_1h2022122121.tif
[42 empty] | 1563720 | G:\Shared drives\WadiLab_General\Study_cases\luis_c\South_America\Persian_tiles_2020_2023_SA\PDIR_1h2022122122.tif
[42 empty] | 1563780 | G:\Shared drives\WadiLab_General\Study_cases\luis_c\South_America\Persian_tiles_2020_2023_SA\PDIR_1h2022122123.tif
[42 empty] | 1563840 | G:\Shared drives\WadiLab_General\Study_cases\luis_c\South_America\Persian_tiles_2020_2023_SA\PDIR_1h2022122200.tif
[42 empty] | 1563900 | G:\Shared drives\WadiLab_General\Study_cases\luis_c\South_America\Persian_tiles_2020_2023_SA\PDIR_1h2022122201.tif
[42 empty] | 1563960 | G:\Shared drives\WadiLab_General\Study_cases\luis_c\South_America\Persian_tiles_2020_2023_SA\PDIR_1h2022122202.tif
[42 empty] | 1564020 | G:\Shared drives\WadiLab_General\Study_cases\luis_c\South_America\Persian_tiles_2020_2023_SA\PDIR_1h2022122203.tif
[42 empty] | 1564080 | G:\Shared drives\WadiLab_General\Study_cases\luis_c\South_America\Persian_tiles_2020_2023_SA\PDIR_1h2022122204.tif
[42 empty] | 1564140 | G:\Shared drives\WadiLab_General\Study_cases\luis_c\South_America\Persian_tiles_2020_2023_SA\PDIR_1h2022122205.tif
[42 empty] | 1564200 | G:\Shared drives\WadiLab_General\Study_cases\luis_c\South_America\Persian_tiles_2020_2023_SA\PDIR_1h2022122206.tif
[42 empty] | 1564260 | G:\Shared drives\WadiLab_General\Study_cases\luis_c\South_America\Persian_tiles_2020_2023_SA\PDIR_1h2022122207.tif
[42 empty] | 1564320 | G:\Shared drives\WadiLab_General\Study_cases\luis_c\South_America\Persian_tiles_2020_2023_SA\PDIR_1h2022122208.tif
[42 empty] | 1564380 | G:\Shared drives\WadiLab_General\Study_cases\luis_c\South_America\Persian_tiles_2020_2023_SA\PDIR_1h2022122209.tif
[42 empty] | 1564440 | G:\Shared drives\WadiLab_General\Study_cases\luis_c\South_America\Persian_tiles_2020_2023_SA\PDIR_1h2022122210.tif
[42 empty] | 1564500 | G:\Shared drives\WadiLab_General\Study_cases\luis_c\South_America\Persian_tiles_2020_2023_SA\PDIR_1h2022122211.tif
[42 empty] | 1564560 | G:\Shared drives\WadiLab_General\Study_cases\luis_c\South_America\Persian_tiles_2020_2023_SA\PDIR_1h2022122212.tif
[42 empty] | 1564620 | G:\Shared drives\WadiLab_General\Study_cases\luis_c\South_America\Persian_tiles_2020_2023_SA\PDIR_1h2022122213.tif
[42 empty] | 1564680 | G:\Shared drives\WadiLab_General\Study_cases\luis_c\South_America\Persian_tiles_2020_2023_SA\PDIR_1h2022122214.tif
[42 empty] | 1564740 | G:\Shared drives\WadiLab_General\Study_cases\luis_c\South_America\Persian_tiles_2020_2023_SA\PDIR_1h2022122215.tif
[42 empty] | 1564800 | G:\Shared drives\WadiLab_General\Study_cases\luis_c\South_America\Persian_tiles_2020_2023_SA\PDIR_1h2022122216.tif
[42 empty] | 1564860 | G:\Shared drives\WadiLab_General\Study_cases\luis_c\South_America\Persian_tiles_2020_2023_SA\PDIR_1h2022122217.tif
[42 empty] | 1564920 | G:\Shared drives\WadiLab_General\Study_cases\luis_c\South_America\Persian_tiles_2020_2023_SA\PDIR_1h2022122218.tif
[42 empty] | 1564980 | G:\Shared drives\WadiLab_General\Study_cases\luis_c\South_America\Persian_tiles_2020_2023_SA\PDIR_1h2022122219.tif
[42 empty] | 1565040 | G:\Shared drives\WadiLab_General\Study_cases\luis_c\South_America\Persian_tiles_2020_2023_SA\PDIR_1h2022122220.tif
[42 empty] | 1565100 | G:\Shared drives\WadiLab_General\Study_cases\luis_c\South_America\Persian_tiles_2020_2023_SA\PDIR_1h2022122221.tif
[42 empty] | 1565160 | G:\Shared drives\WadiLab_General\Study_cases\luis_c\South_America\Persian_tiles_2020_2023_SA\PDIR_1h2022122222.tif
[42 empty] | 1565220 | G:\Shared drives\WadiLab_General\Study_cases\luis_c\South_America\Persian_tiles_2020_2023_SA\PDIR_1h2022122223.tif
[42 empty] | 1565280 | G:\Shared drives\WadiLab_General\Study_cases\luis_c\South_America\Persian_tiles_2020_2023_SA\PDIR_1h2022122300.tif
[42 empty] | 1565340 | G:\Shared drives\WadiLab_General\Study_cases\luis_c\South_America\Persian_tiles_2020_2023_SA\PDIR_1h2022122301.tif
[42 empty] | 1565400 | G:\Shared drives\WadiLab_General\Study_cases\luis_c\South_America\Persian_tiles_2020_2023_SA\PDIR_1h2022122302.tif
[42 empty] | 1565460 | G:\Shared drives\WadiLab_General\Study_cases\luis_c\South_America\Persian_tiles_2020_2023_SA\PDIR_1h2022122303.tif
[42 empty] | 1565520 | G:\Shared drives\WadiLab_General\Study_cases\luis_c\South_America\Persian_tiles_2020_2023_SA\PDIR_1h2022122304.tif
[42 empty] | 1565580 | G:\Shared drives\WadiLab_General\Study_cases\luis_c\South_America\Persian_tiles_2020_2023_SA\PDIR_1h2022122305.tif
[42 empty] | 1565640 | G:\Shared drives\WadiLab_General\Study_cases\luis_c\South_America\Persian_tiles_2020_2023_SA\PDIR_1h2022122306.tif
[42 empty] | 1565700 | G:\Shared drives\WadiLab_General\Study_cases\luis_c\South_America\Persian_tiles_2020_2023_SA\PDIR_1h2022122307.tif
[42 empty] | 1565760 | G:\Shared drives\WadiLab_General\Study_cases\luis_c\South_America\Persian_tiles_2020_2023_SA\PDIR_1h2022122308.tif
[42 empty] | 1565820 | G:\Shared drives\WadiLab_General\Study_cases\luis_c\South_America\Persian_tiles_2020_2023_SA\PDIR_1h2022122309.tif
[42 empty] | 1565880 | G:\Shared drives\WadiLab_General\Study_cases\luis_c\South_America\Persian_tiles_2020_2023_SA\PDIR_1h2022122310.tif
[42 empty] | 1565940 | G:\Shared drives\WadiLab_General\Study_cases\luis_c\South_America\Persian_tiles_2020_2023_SA\PDIR_1h2022122311.tif
[42 empty] | 1566000 | G:\Shared drives\WadiLab_General\Study_cases\luis_c\South_America\Persian_tiles_2020_2023_SA\PDIR_1h2022122312.tif
[42 empty] | 1566060 | G:\Shared drives\WadiLab_General\Study_cases\luis_c\South_America\Persian_tiles_2020_2023_SA\PDIR_1h2022122313.tif
[42 empty] | 1566120 | G:\Shared drives\WadiLab_General\Study_cases\luis_c\South_America\Persian_tiles_2020_2023_SA\PDIR_1h2022122314.tif
[42 empty] | 1566180 | G:\Shared drives\WadiLab_General\Study_cases\luis_c\South_America\Persian_tiles_2020_2023_SA\PDIR_1h2022122315.tif
[42 empty] | 1566240 | G:\Shared drives\WadiLab_General\Study_cases\luis_c\South_America\Persian_tiles_2020_2023_SA\PDIR_1h2022122316.tif
[42 empty] | 1566300 | G:\Shared drives\WadiLab_General\Study_cases\luis_c\South_America\Persian_tiles_2020_2023_SA\PDIR_1h2022122317.tif
[42 empty] | 1566360 | G:\Shared drives\WadiLab_General\Study_cases\luis_c\South_America\Persian_tiles_2020_2023_SA\PDIR_1h2022122318.tif
[42 empty] | 1566420 | G:\Shared drives\WadiLab_General\Study_cases\luis_c\South_America\Persian_tiles_2020_2023_SA\PDIR_1h2022122319.tif
[42 empty] | 1566480 | G:\Shared drives\WadiLab_General\Study_cases\luis_c\South_America\Persian_tiles_2020_2023_SA\PDIR_1h2022122320.tif
[42 empty] | 1566540 | G:\Shared drives\WadiLab_General\Study_cases\luis_c\South_America\Persian_tiles_2020_2023_SA\PDIR_1h2022122321.tif
[42 empty] | 1566600 | G:\Shared drives\WadiLab_General\Study_cases\luis_c\South_America\Persian_tiles_2020_2023_SA\PDIR_1h2022122322.tif
[42 empty] | 1566660 | G:\Shared drives\WadiLab_General\Study_cases\luis_c\South_America\Persian_tiles_2020_2023_SA\PDIR_1h2022122323.tif
[42 empty] | 1566720 | G:\Shared drives\WadiLab_General\Study_cases\luis_c\South_America\Persian_tiles_2020_2023_SA\PDIR_1h2022122400.tif
[42 empty] | 1566780 | G:\Shared drives\WadiLab_General\Study_cases\luis_c\South_America\Persian_tiles_2020_2023_SA\PDIR_1h2022122401.tif
[42 empty] | 1566840 | G:\Shared drives\WadiLab_General\Study_cases\luis_c\South_America\Persian_tiles_2020_2023_SA\PDIR_1h2022122402.tif
[42 empty] | 1566900 | G:\Shared drives\WadiLab_General\Study_cases\luis_c\South_America\Persian_tiles_2020_2023_SA\PDIR_1h2022122403.tif
[42 empty] | 1566960 | G:\Shared drives\WadiLab_General\Study_cases\luis_c\South_America\Persian_tiles_2020_2023_SA\PDIR_1h2022122404.tif
[42 empty] | 1567020 | G:\Shared drives\WadiLab_General\Study_cases\luis_c\South_America\Persian_tiles_2020_2023_SA\PDIR_1h2022122405.tif
[42 empty] | 1567080 | G:\Shared drives\WadiLab_General\Study_cases\luis_c\South_America\Persian_tiles_2020_2023_SA\PDIR_1h2022122406.tif
[42 empty] | 1567140 | G:\Shared drives\WadiLab_General\Study_cases\luis_c\South_America\Persian_tiles_2020_2023_SA\PDIR_1h2022122407.tif
[42 empty] | 1567200 | G:\Shared drives\WadiLab_General\Study_cases\luis_c\South_America\Persian_tiles_2020_2023_SA\PDIR_1h2022122408.tif
[42 empty] | 1567260 | G:\Shared drives\WadiLab_General\Study_cases\luis_c\South_America\Persian_tiles_2020_2023_SA\PDIR_1h2022122409.tif
[42 empty] | 1567320 | G:\Shared drives\WadiLab_General\Study_cases\luis_c\South_America\Persian_tiles_2020_2023_SA\PDIR_1h2022122410.tif
[42 empty] | 1567380 | G:\Shared drives\WadiLab_General\Study_cases\luis_c\South_America\Persian_tiles_2020_2023_SA\PDIR_1h2022122411.tif
[42 empty] | 1567440 | G:\Shared drives\WadiLab_General\Study_cases\luis_c\South_America\Persian_tiles_2020_2023_SA\PDIR_1h2022122412.tif
[42 empty] | 1567500 | G:\Shared drives\WadiLab_General\Study_cases\luis_c\South_America\Persian_tiles_2020_2023_SA\PDIR_1h2022122413.tif
[42 empty] | 1567560 | G:\Shared drives\WadiLab_General\Study_cases\luis_c\South_America\Persian_tiles_2020_2023_SA\PDIR_1h2022122414.tif
[42 empty] | 1567620 | G:\Shared drives\WadiLab_General\Study_cases\luis_c\South_America\Persian_tiles_2020_2023_SA\PDIR_1h2022122415.tif
[42 empty] | 1567680 | G:\Shared drives\WadiLab_General\Study_cases\luis_c\South_America\Persian_tiles_2020_2023_SA\PDIR_1h2022122416.tif
[42 empty] | 1567740 | G:\Shared drives\WadiLab_General\Study_cases\luis_c\South_America\Persian_tiles_2020_2023_SA\PDIR_1h2022122417.tif
[42 empty] | 1567800 | G:\Shared drives\WadiLab_General\Study_cases\luis_c\South_America\Persian_tiles_2020_2023_SA\PDIR_1h2022122418.tif
[42 empty] | 1567860 | G:\Shared drives\WadiLab_General\Study_cases\luis_c\South_America\Persian_tiles_2020_2023_SA\PDIR_1h2022122419.tif
[42 empty] | 1567920 | G:\Shared drives\WadiLab_General\Study_cases\luis_c\South_America\Persian_tiles_2020_2023_SA\PDIR_1h2022122420.tif
[42 empty] | 1567980 | G:\Shared drives\WadiLab_General\Study_cases\luis_c\South_America\Persian_tiles_2020_2023_SA\PDIR_1h2022122421.tif
[42 empty] | 1568040 | G:\Shared drives\WadiLab_General\Study_cases\luis_c\South_America\Persian_tiles_2020_2023_SA\PDIR_1h2022122422.tif
[42 empty] | 1568100 | G:\Shared drives\WadiLab_General\Study_cases\luis_c\South_America\Persian_tiles_2020_2023_SA\PDIR_1h2022122423.tif
[42 empty] | 1568160 | G:\Shared drives\WadiLab_General\Study_cases\luis_c\South_America\Persian_tiles_2020_2023_SA\PDIR_1h2022122500.tif
[42 empty] | 1568220 | G:\Shared drives\WadiLab_General\Study_cases\luis_c\South_America\Persian_tiles_2020_2023_SA\PDIR_1h2022122501.tif
[42 empty] | 1568280 | G:\Shared drives\WadiLab_General\Study_cases\luis_c\South_America\Persian_tiles_2020_2023_SA\PDIR_1h2022122502.tif
[42 empty] | 1568340 | G:\Shared drives\WadiLab_General\Study_cases\luis_c\South_America\Persian_tiles_2020_2023_SA\PDIR_1h2022122503.tif
[42 empty] | 1568400 | G:\Shared drives\WadiLab_General\Study_cases\luis_c\South_America\Persian_tiles_2020_2023_SA\PDIR_1h2022122504.tif
[42 empty] | 1568460 | G:\Shared drives\WadiLab_General\Study_cases\luis_c\South_America\Persian_tiles_2020_2023_SA\PDIR_1h2022122505.tif
[42 empty] | 1568520 | G:\Shared drives\WadiLab_General\Study_cases\luis_c\South_America\Persian_tiles_2020_2023_SA\PDIR_1h2022122506.tif
[42 empty] | 1568580 | G:\Shared drives\WadiLab_General\Study_cases\luis_c\South_America\Persian_tiles_2020_2023_SA\PDIR_1h2022122507.tif
[42 empty] | 1568640 | G:\Shared drives\WadiLab_General\Study_cases\luis_c\South_America\Persian_tiles_2020_2023_SA\PDIR_1h2022122508.tif
[42 empty] | 1568700 | G:\Shared drives\WadiLab_General\Study_cases\luis_c\South_America\Persian_tiles_2020_2023_SA\PDIR_1h2022122509.tif
[42 empty] | 1568760 | G:\Shared drives\WadiLab_General\Study_cases\luis_c\South_America\Persian_tiles_2020_2023_SA\PDIR_1h2022122510.tif
[42 empty] | 1568820 | G:\Shared drives\WadiLab_General\Study_cases\luis_c\South_America\Persian_tiles_2020_2023_SA\PDIR_1h2022122511.tif
[42 empty] | 1568880 | G:\Shared drives\WadiLab_General\Study_cases\luis_c\South_America\Persian_tiles_2020_2023_SA\PDIR_1h2022122512.tif
[42 empty] | 1568940 | G:\Shared drives\WadiLab_General\Study_cases\luis_c\South_America\Persian_tiles_2020_2023_SA\PDIR_1h2022122513.tif
[42 empty] | 1569000 | G:\Shared drives\WadiLab_General\Study_cases\luis_c\South_America\Persian_tiles_2020_2023_SA\PDIR_1h2022122514.tif
[42 empty] | 1569060 | G:\Shared drives\WadiLab_General\Study_cases\luis_c\South_America\Persian_tiles_2020_2023_SA\PDIR_1h2022122515.tif
[42 empty] | 1569120 | G:\Shared drives\WadiLab_General\Study_cases\luis_c\South_America\Persian_tiles_2020_2023_SA\PDIR_1h2022122516.tif
[42 empty] | 1569180 | G:\Shared drives\WadiLab_General\Study_cases\luis_c\South_America\Persian_tiles_2020_2023_SA\PDIR_1h2022122517.tif
[42 empty] | 1569240 | G:\Shared drives\WadiLab_General\Study_cases\luis_c\South_America\Persian_tiles_2020_2023_SA\PDIR_1h2022122518.tif
[42 empty] | 1569300 | G:\Shared drives\WadiLab_General\Study_cases\luis_c\South_America\Persian_tiles_2020_2023_SA\PDIR_1h2022122519.tif
[42 empty] | 1569360 | G:\Shared drives\WadiLab_General\Study_cases\luis_c\South_America\Persian_tiles_2020_2023_SA\PDIR_1h2022122520.tif
[42 empty] | 1569420 | G:\Shared drives\WadiLab_General\Study_cases\luis_c\South_America\Persian_tiles_2020_2023_SA\PDIR_1h2022122521.tif
[42 empty] | 1569480 | G:\Shared drives\WadiLab_General\Study_cases\luis_c\South_America\Persian_tiles_2020_2023_SA\PDIR_1h2022122522.tif
[42 empty] | 1569540 | G:\Shared drives\WadiLab_General\Study_cases\luis_c\South_America\Persian_tiles_2020_2023_SA\PDIR_1h2022122523.tif
[42 empty] | 1569600 | G:\Shared drives\WadiLab_General\Study_cases\luis_c\South_America\Persian_tiles_2020_2023_SA\PDIR_1h2022122600.tif
[42 empty] | 1569660 | G:\Shared drives\WadiLab_General\Study_cases\luis_c\South_America\Persian_tiles_2020_2023_SA\PDIR_1h2022122601.tif
[42 empty] | 1569720 | G:\Shared drives\WadiLab_General\Study_cases\luis_c\South_America\Persian_tiles_2020_2023_SA\PDIR_1h2022122602.tif
[42 empty] | 1569780 | G:\Shared drives\WadiLab_General\Study_cases\luis_c\South_America\Persian_tiles_2020_2023_SA\PDIR_1h2022122603.tif
[42 empty] | 1569840 | G:\Shared drives\WadiLab_General\Study_cases\luis_c\South_America\Persian_tiles_2020_2023_SA\PDIR_1h2022122604.tif
[42 empty] | 1569900 | G:\Shared drives\WadiLab_General\Study_cases\luis_c\South_America\Persian_tiles_2020_2023_SA\PDIR_1h2022122605.tif
[42 empty] | 1569960 | G:\Shared drives\WadiLab_General\Study_cases\luis_c\South_America\Persian_tiles_2020_2023_SA\PDIR_1h2022122606.tif
[42 empty] | 1570020 | G:\Shared drives\WadiLab_General\Study_cases\luis_c\South_America\Persian_tiles_2020_2023_SA\PDIR_1h2022122607.tif
[42 empty] | 1570080 | G:\Shared drives\WadiLab_General\Study_cases\luis_c\South_America\Persian_tiles_2020_2023_SA\PDIR_1h2022122608.tif
[42 empty] | 1570140 | G:\Shared drives\WadiLab_General\Study_cases\luis_c\South_America\Persian_tiles_2020_2023_SA\PDIR_1h2022122609.tif
[42 empty] | 1570200 | G:\Shared drives\WadiLab_General\Study_cases\luis_c\South_America\Persian_tiles_2020_2023_SA\PDIR_1h2022122610.tif
[42 empty] | 1570260 | G:\Shared drives\WadiLab_General\Study_cases\luis_c\South_America\Persian_tiles_2020_2023_SA\PDIR_1h2022122611.tif
[42 empty] | 1570320 | G:\Shared drives\WadiLab_General\Study_cases\luis_c\South_America\Persian_tiles_2020_2023_SA\PDIR_1h2022122612.tif
[42 empty] | 1570380 | G:\Shared drives\WadiLab_General\Study_cases\luis_c\South_America\Persian_tiles_2020_2023_SA\PDIR_1h2022122613.tif
[42 empty] | 1570440 | G:\Shared drives\WadiLab_General\Study_cases\luis_c\South_America\Persian_tiles_2020_2023_SA\PDIR_1h2022122614.tif
[42 empty] | 1570500 | G:\Shared drives\WadiLab_General\Study_cases\luis_c\South_America\Persian_tiles_2020_2023_SA\PDIR_1h2022122615.tif
[42 empty] | 1570560 | G:\Shared drives\WadiLab_General\Study_cases\luis_c\South_America\Persian_tiles_2020_2023_SA\PDIR_1h2022122616.tif
[42 empty] | 1570620 | G:\Shared drives\WadiLab_General\Study_cases\luis_c\South_America\Persian_tiles_2020_2023_SA\PDIR_1h2022122617.tif
[42 empty] | 1570680 | G:\Shared drives\WadiLab_General\Study_cases\luis_c\South_America\Persian_tiles_2020_2023_SA\PDIR_1h2022122618.tif
[42 empty] | 1570740 | G:\Shared drives\WadiLab_General\Study_cases\luis_c\South_America\Persian_tiles_2020_2023_SA\PDIR_1h2022122619.tif
[42 empty] | 1570800 | G:\Shared drives\WadiLab_General\Study_cases\luis_c\South_America\Persian_tiles_2020_2023_SA\PDIR_1h2022122620.tif
[42 empty] | 1570860 | G:\Shared drives\WadiLab_General\Study_cases\luis_c\South_America\Persian_tiles_2020_2023_SA\PDIR_1h2022122621.tif
[42 empty] | 1570920 | G:\Shared drives\WadiLab_General\Study_cases\luis_c\South_America\Persian_tiles_2020_2023_SA\PDIR_1h2022122622.tif
[42 empty] | 1570980 | G:\Shared drives\WadiLab_General\Study_cases\luis_c\South_America\Persian_tiles_2020_2023_SA\PDIR_1h2022122623.tif
[42 empty] | 1571040 | G:\Shared drives\WadiLab_General\Study_cases\luis_c\South_America\Persian_tiles_2020_2023_SA\PDIR_1h2022122700.tif
[42 empty] | 1571100 | G:\Shared drives\WadiLab_General\Study_cases\luis_c\South_America\Persian_tiles_2020_2023_SA\PDIR_1h2022122701.tif
[42 empty] | 1571160 | G:\Shared drives\WadiLab_General\Study_cases\luis_c\South_America\Persian_tiles_2020_2023_SA\PDIR_1h2022122702.tif
[42 empty] | 1571220 | G:\Shared drives\WadiLab_General\Study_cases\luis_c\South_America\Persian_tiles_2020_2023_SA\PDIR_1h2022122703.tif
[42 empty] | 1571280 | G:\Shared drives\WadiLab_General\Study_cases\luis_c\South_America\Persian_tiles_2020_2023_SA\PDIR_1h2022122704.tif
[42 empty] | 1571340 | G:\Shared drives\WadiLab_General\Study_cases\luis_c\South_America\Persian_tiles_2020_2023_SA\PDIR_1h2022122705.tif
[42 empty] | 1571400 | G:\Shared drives\WadiLab_General\Study_cases\luis_c\South_America\Persian_tiles_2020_2023_SA\PDIR_1h2022122706.tif
[42 empty] | 1571460 | G:\Shared drives\WadiLab_General\Study_cases\luis_c\South_America\Persian_tiles_2020_2023_SA\PDIR_1h2022122707.tif
[42 empty] | 1571520 | G:\Shared drives\WadiLab_General\Study_cases\luis_c\South_America\Persian_tiles_2020_2023_SA\PDIR_1h2022122708.tif
[42 empty] | 1571580 | G:\Shared drives\WadiLab_General\Study_cases\luis_c\South_America\Persian_tiles_2020_2023_SA\PDIR_1h2022122709.tif
[42 empty] | 1571640 | G:\Shared drives\WadiLab_General\Study_cases\luis_c\South_America\Persian_tiles_2020_2023_SA\PDIR_1h2022122710.tif
[42 empty] | 1571700 | G:\Shared drives\WadiLab_General\Study_cases\luis_c\South_America\Persian_tiles_2020_2023_SA\PDIR_1h2022122711.tif
[42 empty] | 1571760 | G:\Shared drives\WadiLab_General\Study_cases\luis_c\South_America\Persian_tiles_2020_2023_SA\PDIR_1h2022122712.tif
[42 empty] | 1571820 | G:\Shared drives\WadiLab_General\Study_cases\luis_c\South_America\Persian_tiles_2020_2023_SA\PDIR_1h2022122713.tif
[42 empty] | 1571880 | G:\Shared drives\WadiLab_General\Study_cases\luis_c\South_America\Persian_tiles_2020_2023_SA\PDIR_1h2022122714.tif
[42 empty] | 1571940 | G:\Shared drives\WadiLab_General\Study_cases\luis_c\South_America\Persian_tiles_2020_2023_SA\PDIR_1h2022122715.tif
[42 empty] | 1572000 | G:\Shared drives\WadiLab_General\Study_cases\luis_c\South_America\Persian_tiles_2020_2023_SA\PDIR_1h2022122716.tif
[42 empty] | 1572060 | G:\Shared drives\WadiLab_General\Study_cases\luis_c\South_America\Persian_tiles_2020_2023_SA\PDIR_1h2022122717.tif
[42 empty] | 1572120 | G:\Shared drives\WadiLab_General\Study_cases\luis_c\South_America\Persian_tiles_2020_2023_SA\PDIR_1h2022122718.tif
[42 empty] | 1572180 | G:\Shared drives\WadiLab_General\Study_cases\luis_c\South_America\Persian_tiles_2020_2023_SA\PDIR_1h2022122719.tif
[42 empty] | 1572240 | G:\Shared drives\WadiLab_General\Study_cases\luis_c\South_America\Persian_tiles_2020_2023_SA\PDIR_1h2022122720.tif
[42 empty] | 1572300 | G:\Shared drives\WadiLab_General\Study_cases\luis_c\South_America\Persian_tiles_2020_2023_SA\PDIR_1h2022122721.tif
[42 empty] | 1572360 | G:\Shared drives\WadiLab_General\Study_cases\luis_c\South_America\Persian_tiles_2020_2023_SA\PDIR_1h2022122722.tif
[42 empty] | 1572420 | G:\Shared drives\WadiLab_General\Study_cases\luis_c\South_America\Persian_tiles_2020_2023_SA\PDIR_1h2022122723.tif
[42 empty] | 1572480 | G:\Shared drives\WadiLab_General\Study_cases\luis_c\South_America\Persian_tiles_2020_2023_SA\PDIR_1h2022122800.tif
[42 empty] | 1572540 | G:\Shared drives\WadiLab_General\Study_cases\luis_c\South_America\Persian_tiles_2020_2023_SA\PDIR_1h2022122801.tif
[42 empty] | 1572600 | G:\Shared drives\WadiLab_General\Study_cases\luis_c\South_America\Persian_tiles_2020_2023_SA\PDIR_1h2022122802.tif
[42 empty] | 1572660 | G:\Shared drives\WadiLab_General\Study_cases\luis_c\South_America\Persian_tiles_2020_2023_SA\PDIR_1h2022122803.tif
[42 empty] | 1572720 | G:\Shared drives\WadiLab_General\Study_cases\luis_c\South_America\Persian_tiles_2020_2023_SA\PDIR_1h2022122804.tif
[42 empty] | 1572780 | G:\Shared drives\WadiLab_General\Study_cases\luis_c\South_America\Persian_tiles_2020_2023_SA\PDIR_1h2022122805.tif
[42 empty] | 1572840 | G:\Shared drives\WadiLab_General\Study_cases\luis_c\South_America\Persian_tiles_2020_2023_SA\PDIR_1h2022122806.tif
[42 empty] | 1572900 | G:\Shared drives\WadiLab_General\Study_cases\luis_c\South_America\Persian_tiles_2020_2023_SA\PDIR_1h2022122807.tif
[42 empty] | 1572960 | G:\Shared drives\WadiLab_General\Study_cases\luis_c\South_America\Persian_tiles_2020_2023_SA\PDIR_1h2022122808.tif
[42 empty] | 1573020 | G:\Shared drives\WadiLab_General\Study_cases\luis_c\South_America\Persian_tiles_2020_2023_SA\PDIR_1h2022122809.tif
[42 empty] | 1573080 | G:\Shared drives\WadiLab_General\Study_cases\luis_c\South_America\Persian_tiles_2020_2023_SA\PDIR_1h2022122810.tif
[42 empty] | 1573140 | G:\Shared drives\WadiLab_General\Study_cases\luis_c\South_America\Persian_tiles_2020_2023_SA\PDIR_1h2022122811.tif
[42 empty] | 1573200 | G:\Shared drives\WadiLab_General\Study_cases\luis_c\South_America\Persian_tiles_2020_2023_SA\PDIR_1h2022122812.tif
[42 empty] | 1573260 | G:\Shared drives\WadiLab_General\Study_cases\luis_c\South_America\Persian_tiles_2020_2023_SA\PDIR_1h2022122813.tif
[42 empty] | 1573320 | G:\Shared drives\WadiLab_General\Study_cases\luis_c\South_America\Persian_tiles_2020_2023_SA\PDIR_1h2022122814.tif
[42 empty] | 1573380 | G:\Shared drives\WadiLab_General\Study_cases\luis_c\South_America\Persian_tiles_2020_2023_SA\PDIR_1h2022122815.tif
[42 empty] | 1573440 | G:\Shared drives\WadiLab_General\Study_cases\luis_c\South_America\Persian_tiles_2020_2023_SA\PDIR_1h2022122816.tif
[42 empty] | 1573500 | G:\Shared drives\WadiLab_General\Study_cases\luis_c\South_America\Persian_tiles_2020_2023_SA\PDIR_1h2022122817.tif
[42 empty] | 1573560 | G:\Shared drives\WadiLab_General\Study_cases\luis_c\South_America\Persian_tiles_2020_2023_SA\PDIR_1h2022122818.tif
[42 empty] | 1573620 | G:\Shared drives\WadiLab_General\Study_cases\luis_c\South_America\Persian_tiles_2020_2023_SA\PDIR_1h2022122819.tif
[42 empty] | 1573680 | G:\Shared drives\WadiLab_General\Study_cases\luis_c\South_America\Persian_tiles_2020_2023_SA\PDIR_1h2022122820.tif
[42 empty] | 1573740 | G:\Shared drives\WadiLab_General\Study_cases\luis_c\South_America\Persian_tiles_2020_2023_SA\PDIR_1h2022122821.tif
[42 empty] | 1573800 | G:\Shared drives\WadiLab_General\Study_cases\luis_c\South_America\Persian_tiles_2020_2023_SA\PDIR_1h2022122822.tif
[42 empty] | 1573860 | G:\Shared drives\WadiLab_General\Study_cases\luis_c\South_America\Persian_tiles_2020_2023_SA\PDIR_1h2022122823.tif
[42 empty] | 1573920 | G:\Shared drives\WadiLab_General\Study_cases\luis_c\South_America\Persian_tiles_2020_2023_SA\PDIR_1h2022122900.tif
[42 empty] | 1573980 | G:\Shared drives\WadiLab_General\Study_cases\luis_c\South_America\Persian_tiles_2020_2023_SA\PDIR_1h2022122901.tif
[42 empty] | 1574040 | G:\Shared drives\WadiLab_General\Study_cases\luis_c\South_America\Persian_tiles_2020_2023_SA\PDIR_1h2022122902.tif
[42 empty] | 1574100 | G:\Shared drives\WadiLab_General\Study_cases\luis_c\South_America\Persian_tiles_2020_2023_SA\PDIR_1h2022122903.tif
[42 empty] | 1574160 | G:\Shared drives\WadiLab_General\Study_cases\luis_c\South_America\Persian_tiles_2020_2023_SA\PDIR_1h2022122904.tif
[42 empty] | 1574220 | G:\Shared drives\WadiLab_General\Study_cases\luis_c\South_America\Persian_tiles_2020_2023_SA\PDIR_1h2022122905.tif
[42 empty] | 1574280 | G:\Shared drives\WadiLab_General\Study_cases\luis_c\South_America\Persian_tiles_2020_2023_SA\PDIR_1h2022122906.tif
[42 empty] | 1574340 | G:\Shared drives\WadiLab_General\Study_cases\luis_c\South_America\Persian_tiles_2020_2023_SA\PDIR_1h2022122907.tif
[42 empty] | 1574400 | G:\Shared drives\WadiLab_General\Study_cases\luis_c\South_America\Persian_tiles_2020_2023_SA\PDIR_1h2022122908.tif
[42 empty] | 1574460 | G:\Shared drives\WadiLab_General\Study_cases\luis_c\South_America\Persian_tiles_2020_2023_SA\PDIR_1h2022122909.tif
[42 empty] | 1574520 | G:\Shared drives\WadiLab_General\Study_cases\luis_c\South_America\Persian_tiles_2020_2023_SA\PDIR_1h2022122910.tif
[42 empty] | 1574580 | G:\Shared drives\WadiLab_General\Study_cases\luis_c\South_America\Persian_tiles_2020_2023_SA\PDIR_1h2022122911.tif
[42 empty] | 1574640 | G:\Shared drives\WadiLab_General\Study_cases\luis_c\South_America\Persian_tiles_2020_2023_SA\PDIR_1h2022122912.tif
[42 empty] | 1574700 | G:\Shared drives\WadiLab_General\Study_cases\luis_c\South_America\Persian_tiles_2020_2023_SA\PDIR_1h2022122913.tif
[42 empty] | 1574760 | G:\Shared drives\WadiLab_General\Study_cases\luis_c\South_America\Persian_tiles_2020_2023_SA\PDIR_1h2022122914.tif
[42 empty] | 1574820 | G:\Shared drives\WadiLab_General\Study_cases\luis_c\South_America\Persian_tiles_2020_2023_SA\PDIR_1h2022122915.tif
[42 empty] | 1574880 | G:\Shared drives\WadiLab_General\Study_cases\luis_c\South_America\Persian_tiles_2020_2023_SA\PDIR_1h2022122916.tif
[42 empty] | 1574940 | G:\Shared drives\WadiLab_General\Study_cases\luis_c\South_America\Persian_tiles_2020_2023_SA\PDIR_1h2022122917.tif
[42 empty] | 1575000 | G:\Shared drives\WadiLab_General\Study_cases\luis_c\South_America\Persian_tiles_2020_2023_SA\PDIR_1h2022122918.tif
[42 empty] | 1575060 | G:\Shared drives\WadiLab_General\Study_cases\luis_c\South_America\Persian_tiles_2020_2023_SA\PDIR_1h2022122919.tif
[42 empty] | 1575120 | G:\Shared drives\WadiLab_General\Study_cases\luis_c\South_America\Persian_tiles_2020_2023_SA\PDIR_1h2022122920.tif
[42 empty] | 1575180 | G:\Shared drives\WadiLab_General\Study_cases\luis_c\South_America\Persian_tiles_2020_2023_SA\PDIR_1h2022122921.tif
[42 empty] | 1575240 | G:\Shared drives\WadiLab_General\Study_cases\luis_c\South_America\Persian_tiles_2020_2023_SA\PDIR_1h2022122922.tif
[42 empty] | 1575300 | G:\Shared drives\WadiLab_General\Study_cases\luis_c\South_America\Persian_tiles_2020_2023_SA\PDIR_1h2022122923.tif
[42 empty] | 1575360 | G:\Shared drives\WadiLab_General\Study_cases\luis_c\South_America\Persian_tiles_2020_2023_SA\PDIR_1h2022123000.tif
[42 empty] | 1575420 | G:\Shared drives\WadiLab_General\Study_cases\luis_c\South_America\Persian_tiles_2020_2023_SA\PDIR_1h2022123001.tif
[42 empty] | 1575480 | G:\Shared drives\WadiLab_General\Study_cases\luis_c\South_America\Persian_tiles_2020_2023_SA\PDIR_1h2022123002.tif
[42 empty] | 1575540 | G:\Shared drives\WadiLab_General\Study_cases\luis_c\South_America\Persian_tiles_2020_2023_SA\PDIR_1h2022123003.tif
[42 empty] | 1575600 | G:\Shared drives\WadiLab_General\Study_cases\luis_c\South_America\Persian_tiles_2020_2023_SA\PDIR_1h2022123004.tif
[42 empty] | 1575660 | G:\Shared drives\WadiLab_General\Study_cases\luis_c\South_America\Persian_tiles_2020_2023_SA\PDIR_1h2022123005.tif
[42 empty] | 1575720 | G:\Shared drives\WadiLab_General\Study_cases\luis_c\South_America\Persian_tiles_2020_2023_SA\PDIR_1h2022123006.tif
[42 empty] | 1575780 | G:\Shared drives\WadiLab_General\Study_cases\luis_c\South_America\Persian_tiles_2020_2023_SA\PDIR_1h2022123007.tif
[42 empty] | 1575840 | G:\Shared drives\WadiLab_General\Study_cases\luis_c\South_America\Persian_tiles_2020_2023_SA\PDIR_1h2022123008.tif
[42 empty] | 1575900 | G:\Shared drives\WadiLab_General\Study_cases\luis_c\South_America\Persian_tiles_2020_2023_SA\PDIR_1h2022123009.tif
[42 empty] | 1575960 | G:\Shared drives\WadiLab_General\Study_cases\luis_c\South_America\Persian_tiles_2020_2023_SA\PDIR_1h2022123010.tif
[42 empty] | 1576020 | G:\Shared drives\WadiLab_General\Study_cases\luis_c\South_America\Persian_tiles_2020_2023_SA\PDIR_1h2022123011.tif
[42 empty] | 1576080 | G:\Shared drives\WadiLab_General\Study_cases\luis_c\South_America\Persian_tiles_2020_2023_SA\PDIR_1h2022123012.tif
[42 empty] | 1576140 | G:\Shared drives\WadiLab_General\Study_cases\luis_c\South_America\Persian_tiles_2020_2023_SA\PDIR_1h2022123013.tif
[42 empty] | 1576200 | G:\Shared drives\WadiLab_General\Study_cases\luis_c\South_America\Persian_tiles_2020_2023_SA\PDIR_1h2022123014.tif
[42 empty] | 1576260 | G:\Shared drives\WadiLab_General\Study_cases\luis_c\South_America\Persian_tiles_2020_2023_SA\PDIR_1h2022123015.tif
[42 empty] | 1576320 | G:\Shared drives\WadiLab_General\Study_cases\luis_c\South_America\Persian_tiles_2020_2023_SA\PDIR_1h2022123016.tif
[42 empty] | 1576380 | G:\Shared drives\WadiLab_General\Study_cases\luis_c\South_America\Persian_tiles_2020_2023_SA\PDIR_1h2022123017.tif
[42 empty] | 1576440 | G:\Shared drives\WadiLab_General\Study_cases\luis_c\South_America\Persian_tiles_2020_2023_SA\PDIR_1h2022123018.tif
[42 empty] | 1576500 | G:\Shared drives\WadiLab_General\Study_cases\luis_c\South_America\Persian_tiles_2020_2023_SA\PDIR_1h2022123019.tif
[42 empty] | 1576560 | G:\Shared drives\WadiLab_General\Study_cases\luis_c\South_America\Persian_tiles_2020_2023_SA\PDIR_1h2022123020.tif
[42 empty] | 1576620 | G:\Shared drives\WadiLab_General\Study_cases\luis_c\South_America\Persian_tiles_2020_2023_SA\PDIR_1h2022123021.tif
[42 empty] | 1576680 | G:\Shared drives\WadiLab_General\Study_cases\luis_c\South_America\Persian_tiles_2020_2023_SA\PDIR_1h2022123022.tif
[42 empty] | 1576740 | G:\Shared drives\WadiLab_General\Study_cases\luis_c\South_America\Persian_tiles_2020_2023_SA\PDIR_1h2022123023.tif
[42 empty] | 1576800 | G:\Shared drives\WadiLab_General\Study_cases\luis_c\South_America\Persian_tiles_2020_2023_SA\PDIR_1h2022123100.tif
[42 empty] | 1576860 | G:\Shared drives\WadiLab_General\Study_cases\luis_c\South_America\Persian_tiles_2020_2023_SA\PDIR_1h2022123101.tif
[42 empty] | 1576920 | G:\Shared drives\WadiLab_General\Study_cases\luis_c\South_America\Persian_tiles_2020_2023_SA\PDIR_1h2022123102.tif
[42 empty] | 1576980 | G:\Shared drives\WadiLab_General\Study_cases\luis_c\South_America\Persian_tiles_2020_2023_SA\PDIR_1h2022123103.tif
[42 empty] | 1577040 | G:\Shared drives\WadiLab_General\Study_cases\luis_c\South_America\Persian_tiles_2020_2023_SA\PDIR_1h2022123104.tif
[42 empty] | 1577100 | G:\Shared drives\WadiLab_General\Study_cases\luis_c\South_America\Persian_tiles_2020_2023_SA\PDIR_1h2022123105.tif
[42 empty] | 1577160 | G:\Shared drives\WadiLab_General\Study_cases\luis_c\South_America\Persian_tiles_2020_2023_SA\PDIR_1h2022123106.tif
[42 empty] | 1577220 | G:\Shared drives\WadiLab_General\Study_cases\luis_c\South_America\Persian_tiles_2020_2023_SA\PDIR_1h2022123107.tif
[42 empty] | 1577280 | G:\Shared drives\WadiLab_General\Study_cases\luis_c\South_America\Persian_tiles_2020_2023_SA\PDIR_1h2022123108.tif
[42 empty] | 1577340 | G:\Shared drives\WadiLab_General\Study_cases\luis_c\South_America\Persian_tiles_2020_2023_SA\PDIR_1h2022123109.tif
[42 empty] | 1577400 | G:\Shared drives\WadiLab_General\Study_cases\luis_c\South_America\Persian_tiles_2020_2023_SA\PDIR_1h2022123110.tif
[42 empty] | 1577460 | G:\Shared drives\WadiLab_General\Study_cases\luis_c\South_America\Persian_tiles_2020_2023_SA\PDIR_1h2022123111.tif
[42 empty] | 1577520 | G:\Shared drives\WadiLab_General\Study_cases\luis_c\South_America\Persian_tiles_2020_2023_SA\PDIR_1h2022123112.tif
[42 empty] | 1577580 | G:\Shared drives\WadiLab_General\Study_cases\luis_c\South_America\Persian_tiles_2020_2023_SA\PDIR_1h2022123113.tif
[42 empty] | 1577640 | G:\Shared drives\WadiLab_General\Study_cases\luis_c\South_America\Persian_tiles_2020_2023_SA\PDIR_1h2022123114.tif
[42 empty] | 1577700 | G:\Shared drives\WadiLab_General\Study_cases\luis_c\South_America\Persian_tiles_2020_2023_SA\PDIR_1h2022123115.tif
[42 empty] | 1577760 | G:\Shared drives\WadiLab_General\Study_cases\luis_c\South_America\Persian_tiles_2020_2023_SA\PDIR_1h2022123116.tif
[42 empty] | 1577820 | G:\Shared drives\WadiLab_General\Study_cases\luis_c\South_America\Persian_tiles_2020_2023_SA\PDIR_1h2022123117.tif
[42 empty] | 1577880 | G:\Shared drives\WadiLab_General\Study_cases\luis_c\South_America\Persian_tiles_2020_2023_SA\PDIR_1h2022123118.tif
[42 empty] | 1577940 | G:\Shared drives\WadiLab_General\Study_cases\luis_c\South_America\Persian_tiles_2020_2023_SA\PDIR_1h2022123119.tif
[42 empty] | 1578000 | G:\Shared drives\WadiLab_General\Study_cases\luis_c\South_America\Persian_tiles_2020_2023_SA\PDIR_1h2022123120.tif
[42 empty] | 1578060 | G:\Shared drives\WadiLab_General\Study_cases\luis_c\South_America\Persian_tiles_2020_2023_SA\PDIR_1h2022123121.tif
[42 empty] | 1578120 | G:\Shared drives\WadiLab_General\Study_cases\luis_c\South_America\Persian_tiles_2020_2023_SA\PDIR_1h2022123122.tif
[42 empty] | 1578180 | G:\Shared drives\WadiLab_General\Study_cases\luis_c\South_America\Persian_tiles_2020_2023_SA\PDIR_1h2022123123.tif
[42 empty] | 1578240 | G:\Shared drives\WadiLab_General\Study_cases\luis_c\South_America\Persian_tiles_2020_2023_SA\PDIR_1h2023010200.tif
[42 empty] | 1578300 | G:\Shared drives\WadiLab_General\Study_cases\luis_c\South_America\Persian_tiles_2020_2023_SA\PDIR_1h2023010201.tif
[42 empty] | 1578360 | G:\Shared drives\WadiLab_General\Study_cases\luis_c\South_America\Persian_tiles_2020_2023_SA\PDIR_1h2023010202.tif
[42 empty] | 1578420 | G:\Shared drives\WadiLab_General\Study_cases\luis_c\South_America\Persian_tiles_2020_2023_SA\PDIR_1h2023010203.tif
[42 empty] | 1578480 | G:\Shared drives\WadiLab_General\Study_cases\luis_c\South_America\Persian_tiles_2020_2023_SA\PDIR_1h2023010204.tif
[42 empty] | 1578540 | G:\Shared drives\WadiLab_General\Study_cases\luis_c\South_America\Persian_tiles_2020_2023_SA\PDIR_1h2023010205.tif
[42 empty] | 1578600 | G:\Shared drives\WadiLab_General\Study_cases\luis_c\South_America\Persian_tiles_2020_2023_SA\PDIR_1h2023010206.tif
[42 empty] | 1578660 | G:\Shared drives\WadiLab_General\Study_cases\luis_c\South_America\Persian_tiles_2020_2023_SA\PDIR_1h2023010207.tif
[42 empty] | 1578720 | G:\Shared drives\WadiLab_General\Study_cases\luis_c\South_America\Persian_tiles_2020_2023_SA\PDIR_1h2023010208.tif
[42 empty] | 1578780 | G:\Shared drives\WadiLab_General\Study_cases\luis_c\South_America\Persian_tiles_2020_2023_SA\PDIR_1h2023010209.tif
[42 empty] | 1578840 | G:\Shared drives\WadiLab_General\Study_cases\luis_c\South_America\Persian_tiles_2020_2023_SA\PDIR_1h2023010210.tif
[42 empty] | 1578900 | G:\Shared drives\WadiLab_General\Study_cases\luis_c\South_America\Persian_tiles_2020_2023_SA\PDIR_1h2023010211.tif
[42 empty] | 1578960 | G:\Shared drives\WadiLab_General\Study_cases\luis_c\South_America\Persian_tiles_2020_2023_SA\PDIR_1h2023010212.tif
[42 empty] | 1579020 | G:\Shared drives\WadiLab_General\Study_cases\luis_c\South_America\Persian_tiles_2020_2023_SA\PDIR_1h2023010213.tif
[42 empty] | 1579080 | G:\Shared drives\WadiLab_General\Study_cases\luis_c\South_America\Persian_tiles_2020_2023_SA\PDIR_1h2023010214.tif
[42 empty] | 1579140 | G:\Shared drives\WadiLab_General\Study_cases\luis_c\South_America\Persian_tiles_2020_2023_SA\PDIR_1h2023010215.tif
[42 empty] | 1579200 | G:\Shared drives\WadiLab_General\Study_cases\luis_c\South_America\Persian_tiles_2020_2023_SA\PDIR_1h2023010216.tif
[42 empty] | 1579260 | G:\Shared drives\WadiLab_General\Study_cases\luis_c\South_America\Persian_tiles_2020_2023_SA\PDIR_1h2023010217.tif
[42 empty] | 1579320 | G:\Shared drives\WadiLab_General\Study_cases\luis_c\South_America\Persian_tiles_2020_2023_SA\PDIR_1h2023010218.tif
[42 empty] | 1579380 | G:\Shared drives\WadiLab_General\Study_cases\luis_c\South_America\Persian_tiles_2020_2023_SA\PDIR_1h2023010219.tif
[42 empty] | 1579440 | G:\Shared drives\WadiLab_General\Study_cases\luis_c\South_America\Persian_tiles_2020_2023_SA\PDIR_1h2023010220.tif
[42 empty] | 1579500 | G:\Shared drives\WadiLab_General\Study_cases\luis_c\South_America\Persian_tiles_2020_2023_SA\PDIR_1h2023010221.tif
[42 empty] | 1579560 | G:\Shared drives\WadiLab_General\Study_cases\luis_c\South_America\Persian_tiles_2020_2023_SA\PDIR_1h2023010222.tif
[42 empty] | 1579620 | G:\Shared drives\WadiLab_General\Study_cases\luis_c\South_America\Persian_tiles_2020_2023_SA\PDIR_1h2023010223.tif
[42 empty] | 1579680 | G:\Shared drives\WadiLab_General\Study_cases\luis_c\South_America\Persian_tiles_2020_2023_SA\PDIR_1h2023010306.tif
[42 empty] | 1579740 | G:\Shared drives\WadiLab_General\Study_cases\luis_c\South_America\Persian_tiles_2020_2023_SA\PDIR_1h2023010307.tif
[42 empty] | 1579800 | G:\Shared drives\WadiLab_General\Study_cases\luis_c\South_America\Persian_tiles_2020_2023_SA\PDIR_1h2023010308.tif
[42 empty] | 1579860 | G:\Shared drives\WadiLab_General\Study_cases\luis_c\South_America\Persian_tiles_2020_2023_SA\PDIR_1h2023010309.tif
[42 empty] | 1579920 | G:\Shared drives\WadiLab_General\Study_cases\luis_c\South_America\Persian_tiles_2020_2023_SA\PDIR_1h2023010310.tif
[42 empty] | 1579980 | G:\Shared drives\WadiLab_General\Study_cases\luis_c\South_America\Persian_tiles_2020_2023_SA\PDIR_1h2023010311.tif
[42 empty] | 1580040 | G:\Shared drives\WadiLab_General\Study_cases\luis_c\South_America\Persian_tiles_2020_2023_SA\PDIR_1h2023010312.tif
[42 empty] | 1580100 | G:\Shared drives\WadiLab_General\Study_cases\luis_c\South_America\Persian_tiles_2020_2023_SA\PDIR_1h2023010313.tif
[42 empty] | 1580160 | G:\Shared drives\WadiLab_General\Study_cases\luis_c\South_America\Persian_tiles_2020_2023_SA\PDIR_1h2023010316.tif
[42 empty] | 1580220 | G:\Shared drives\WadiLab_General\Study_cases\luis_c\South_America\Persian_tiles_2020_2023_SA\PDIR_1h2023010317.tif
[42 empty] | 1580280 | G:\Shared drives\WadiLab_General\Study_cases\luis_c\South_America\Persian_tiles_2020_2023_SA\PDIR_1h2023010318.tif
[42 empty] | 1580340 | G:\Shared drives\WadiLab_General\Study_cases\luis_c\South_America\Persian_tiles_2020_2023_SA\PDIR_1h2023010319.tif
[42 empty] | 1580400 | G:\Shared drives\WadiLab_General\Study_cases\luis_c\South_America\Persian_tiles_2020_2023_SA\PDIR_1h2023010320.tif
[42 empty] | 1580460 | G:\Shared drives\WadiLab_General\Study_cases\luis_c\South_America\Persian_tiles_2020_2023_SA\PDIR_1h2023010321.tif
[42 empty] | 1580520 | G:\Shared drives\WadiLab_General\Study_cases\luis_c\South_America\Persian_tiles_2020_2023_SA\PDIR_1h2023010322.tif
[42 empty] | 1580580 | G:\Shared drives\WadiLab_General\Study_cases\luis_c\South_America\Persian_tiles_2020_2023_SA\PDIR_1h2023010323.tif
[42 empty] | 1580640 | G:\Shared drives\WadiLab_General\Study_cases\luis_c\South_America\Persian_tiles_2020_2023_SA\PDIR_1h2023010400.tif
[42 empty] | 1580700 | G:\Shared drives\WadiLab_General\Study_cases\luis_c\South_America\Persian_tiles_2020_2023_SA\PDIR_1h2023010401.tif
[42 empty] | 1580760 | G:\Shared drives\WadiLab_General\Study_cases\luis_c\South_America\Persian_tiles_2020_2023_SA\PDIR_1h2023010402.tif
[42 empty] | 1580820 | G:\Shared drives\WadiLab_General\Study_cases\luis_c\South_America\Persian_tiles_2020_2023_SA\PDIR_1h2023010403.tif
[42 empty] | 1580880 | G:\Shared drives\WadiLab_General\Study_cases\luis_c\South_America\Persian_tiles_2020_2023_SA\PDIR_1h2023010404.tif
[42 empty] | 1580940 | G:\Shared drives\WadiLab_General\Study_cases\luis_c\South_America\Persian_tiles_2020_2023_SA\PDIR_1h2023010405.tif
[42 empty] | 1581000 | G:\Shared drives\WadiLab_General\Study_cases\luis_c\South_America\Persian_tiles_2020_2023_SA\PDIR_1h2023010406.tif
[42 empty] | 1581060 | G:\Shared drives\WadiLab_General\Study_cases\luis_c\South_America\Persian_tiles_2020_2023_SA\PDIR_1h2023010407.tif
[42 empty] | 1581120 | G:\Shared drives\WadiLab_General\Study_cases\luis_c\South_America\Persian_tiles_2020_2023_SA\PDIR_1h2023010408.tif
[42 empty] | 1581180 | G:\Shared drives\WadiLab_General\Study_cases\luis_c\South_America\Persian_tiles_2020_2023_SA\PDIR_1h2023010409.tif
[42 empty] | 1581240 | G:\Shared drives\WadiLab_General\Study_cases\luis_c\South_America\Persian_tiles_2020_2023_SA\PDIR_1h2023010410.tif
[42 empty] | 1581300 | G:\Shared drives\WadiLab_General\Study_cases\luis_c\South_America\Persian_tiles_2020_2023_SA\PDIR_1h2023010411.tif
[42 empty] | 1581360 | G:\Shared drives\WadiLab_General\Study_cases\luis_c\South_America\Persian_tiles_2020_2023_SA\PDIR_1h2023010412.tif
[42 empty] | 1581420 | G:\Shared drives\WadiLab_General\Study_cases\luis_c\South_America\Persian_tiles_2020_2023_SA\PDIR_1h2023010413.tif
[42 empty] | 1581480 | G:\Shared drives\WadiLab_General\Study_cases\luis_c\South_America\Persian_tiles_2020_2023_SA\PDIR_1h2023010414.tif
[42 empty] | 1581540 | G:\Shared drives\WadiLab_General\Study_cases\luis_c\South_America\Persian_tiles_2020_2023_SA\PDIR_1h2023010415.tif
[42 empty] | 1581600 | G:\Shared drives\WadiLab_General\Study_cases\luis_c\South_America\Persian_tiles_2020_2023_SA\PDIR_1h2023010416.tif
[42 empty] | 1581660 | G:\Shared drives\WadiLab_General\Study_cases\luis_c\South_America\Persian_tiles_2020_2023_SA\PDIR_1h2023010417.tif
[42 empty] | 1581720 | G:\Shared drives\WadiLab_General\Study_cases\luis_c\South_America\Persian_tiles_2020_2023_SA\PDIR_1h2023010418.tif
[42 empty] | 1581780 | G:\Shared drives\WadiLab_General\Study_cases\luis_c\South_America\Persian_tiles_2020_2023_SA\PDIR_1h2023010419.tif
[42 empty] | 1581840 | G:\Shared drives\WadiLab_General\Study_cases\luis_c\South_America\Persian_tiles_2020_2023_SA\PDIR_1h2023010420.tif
[42 empty] | 1581900 | G:\Shared drives\WadiLab_General\Study_cases\luis_c\South_America\Persian_tiles_2020_2023_SA\PDIR_1h2023010421.tif
[42 empty] | 1581960 | G:\Shared drives\WadiLab_General\Study_cases\luis_c\South_America\Persian_tiles_2020_2023_SA\PDIR_1h2023010422.tif
[42 empty] | 1582020 | G:\Shared drives\WadiLab_General\Study_cases\luis_c\South_America\Persian_tiles_2020_2023_SA\PDIR_1h2023010423.tif
[42 empty] | 1582080 | G:\Shared drives\WadiLab_General\Study_cases\luis_c\South_America\Persian_tiles_2020_2023_SA\PDIR_1h2023010500.tif
[42 empty] | 1582140 | G:\Shared drives\WadiLab_General\Study_cases\luis_c\South_America\Persian_tiles_2020_2023_SA\PDIR_1h2023010501.tif
[42 empty] | 1582200 | G:\Shared drives\WadiLab_General\Study_cases\luis_c\South_America\Persian_tiles_2020_2023_SA\PDIR_1h2023010502.tif
[42 empty] | 1582260 | G:\Shared drives\WadiLab_General\Study_cases\luis_c\South_America\Persian_tiles_2020_2023_SA\PDIR_1h2023010503.tif
[42 empty] | 1582320 | G:\Shared drives\WadiLab_General\Study_cases\luis_c\South_America\Persian_tiles_2020_2023_SA\PDIR_1h2023010504.tif
[42 empty] | 1582380 | G:\Shared drives\WadiLab_General\Study_cases\luis_c\South_America\Persian_tiles_2020_2023_SA\PDIR_1h2023010505.tif
[42 empty] | 1582440 | G:\Shared drives\WadiLab_General\Study_cases\luis_c\South_America\Persian_tiles_2020_2023_SA\PDIR_1h2023010506.tif
[42 empty] | 1582500 | G:\Shared drives\WadiLab_General\Study_cases\luis_c\South_America\Persian_tiles_2020_2023_SA\PDIR_1h2023010507.tif
[42 empty] | 1582560 | G:\Shared drives\WadiLab_General\Study_cases\luis_c\South_America\Persian_tiles_2020_2023_SA\PDIR_1h2023010508.tif
[42 empty] | 1582620 | G:\Shared drives\WadiLab_General\Study_cases\luis_c\South_America\Persian_tiles_2020_2023_SA\PDIR_1h2023010509.tif
[42 empty] | 1582680 | G:\Shared drives\WadiLab_General\Study_cases\luis_c\South_America\Persian_tiles_2020_2023_SA\PDIR_1h2023010510.tif
[42 empty] | 1582740 | G:\Shared drives\WadiLab_General\Study_cases\luis_c\South_America\Persian_tiles_2020_2023_SA\PDIR_1h2023010511.tif
[42 empty] | 1582800 | G:\Shared drives\WadiLab_General\Study_cases\luis_c\South_America\Persian_tiles_2020_2023_SA\PDIR_1h2023010512.tif
[42 empty] | 1582860 | G:\Shared drives\WadiLab_General\Study_cases\luis_c\South_America\Persian_tiles_2020_2023_SA\PDIR_1h2023010513.tif
[42 empty] | 1582920 | G:\Shared drives\WadiLab_General\Study_cases\luis_c\South_America\Persian_tiles_2020_2023_SA\PDIR_1h2023010514.tif
[42 empty] | 1582980 | G:\Shared drives\WadiLab_General\Study_cases\luis_c\South_America\Persian_tiles_2020_2023_SA\PDIR_1h2023010515.tif
[42 empty] | 1583040 | G:\Shared drives\WadiLab_General\Study_cases\luis_c\South_America\Persian_tiles_2020_2023_SA\PDIR_1h2023010516.tif
[42 empty] | 1583100 | G:\Shared drives\WadiLab_General\Study_cases\luis_c\South_America\Persian_tiles_2020_2023_SA\PDIR_1h2023010517.tif
[42 empty] | 1583160 | G:\Shared drives\WadiLab_General\Study_cases\luis_c\South_America\Persian_tiles_2020_2023_SA\PDIR_1h2023010518.tif
[42 empty] | 1583220 | G:\Shared drives\WadiLab_General\Study_cases\luis_c\South_America\Persian_tiles_2020_2023_SA\PDIR_1h2023010519.tif
[42 empty] | 1583280 | G:\Shared drives\WadiLab_General\Study_cases\luis_c\South_America\Persian_tiles_2020_2023_SA\PDIR_1h2023010520.tif
[42 empty] | 1583340 | G:\Shared drives\WadiLab_General\Study_cases\luis_c\South_America\Persian_tiles_2020_2023_SA\PDIR_1h2023010521.tif
[42 empty] | 1583400 | G:\Shared drives\WadiLab_General\Study_cases\luis_c\South_America\Persian_tiles_2020_2023_SA\PDIR_1h2023010522.tif
[42 empty] | 1583460 | G:\Shared drives\WadiLab_General\Study_cases\luis_c\South_America\Persian_tiles_2020_2023_SA\PDIR_1h2023010523.tif
[42 empty] | 1583520 | G:\Shared drives\WadiLab_General\Study_cases\luis_c\South_America\Persian_tiles_2020_2023_SA\PDIR_1h2023010600.tif
[42 empty] | 1583580 | G:\Shared drives\WadiLab_General\Study_cases\luis_c\South_America\Persian_tiles_2020_2023_SA\PDIR_1h2023010601.tif
[42 empty] | 1583640 | G:\Shared drives\WadiLab_General\Study_cases\luis_c\South_America\Persian_tiles_2020_2023_SA\PDIR_1h2023010602.tif
[42 empty] | 1583700 | G:\Shared drives\WadiLab_General\Study_cases\luis_c\South_America\Persian_tiles_2020_2023_SA\PDIR_1h2023010603.tif
[42 empty] | 1583760 | G:\Shared drives\WadiLab_General\Study_cases\luis_c\South_America\Persian_tiles_2020_2023_SA\PDIR_1h2023010604.tif
[42 empty] | 1583820 | G:\Shared drives\WadiLab_General\Study_cases\luis_c\South_America\Persian_tiles_2020_2023_SA\PDIR_1h2023010605.tif
[42 empty] | 1583880 | G:\Shared drives\WadiLab_General\Study_cases\luis_c\South_America\Persian_tiles_2020_2023_SA\PDIR_1h2023010606.tif
[42 empty] | 1583940 | G:\Shared drives\WadiLab_General\Study_cases\luis_c\South_America\Persian_tiles_2020_2023_SA\PDIR_1h2023010607.tif
[42 empty] | 1584000 | G:\Shared drives\WadiLab_General\Study_cases\luis_c\South_America\Persian_tiles_2020_2023_SA\PDIR_1h2023010608.tif
[42 empty] | 1584060 | G:\Shared drives\WadiLab_General\Study_cases\luis_c\South_America\Persian_tiles_2020_2023_SA\PDIR_1h2023010609.tif
[42 empty] | 1584120 | G:\Shared drives\WadiLab_General\Study_cases\luis_c\South_America\Persian_tiles_2020_2023_SA\PDIR_1h2023010610.tif
[42 empty] | 1584180 | G:\Shared drives\WadiLab_General\Study_cases\luis_c\South_America\Persian_tiles_2020_2023_SA\PDIR_1h2023010611.tif
[42 empty] | 1584240 | G:\Shared drives\WadiLab_General\Study_cases\luis_c\South_America\Persian_tiles_2020_2023_SA\PDIR_1h2023010612.tif
[42 empty] | 1584300 | G:\Shared drives\WadiLab_General\Study_cases\luis_c\South_America\Persian_tiles_2020_2023_SA\PDIR_1h2023010613.tif
[42 empty] | 1584360 | G:\Shared drives\WadiLab_General\Study_cases\luis_c\South_America\Persian_tiles_2020_2023_SA\PDIR_1h2023010614.tif
[42 empty] | 1584420 | G:\Shared drives\WadiLab_General\Study_cases\luis_c\South_America\Persian_tiles_2020_2023_SA\PDIR_1h2023010615.tif
[42 empty] | 1584480 | G:\Shared drives\WadiLab_General\Study_cases\luis_c\South_America\Persian_tiles_2020_2023_SA\PDIR_1h2023010616.tif
[42 empty] | 1584540 | G:\Shared drives\WadiLab_General\Study_cases\luis_c\South_America\Persian_tiles_2020_2023_SA\PDIR_1h2023010617.tif
[42 empty] | 1584600 | G:\Shared drives\WadiLab_General\Study_cases\luis_c\South_America\Persian_tiles_2020_2023_SA\PDIR_1h2023010618.tif
[42 empty] | 1584660 | G:\Shared drives\WadiLab_General\Study_cases\luis_c\South_America\Persian_tiles_2020_2023_SA\PDIR_1h2023010619.tif
[42 empty] | 1584720 | G:\Shared drives\WadiLab_General\Study_cases\luis_c\South_America\Persian_tiles_2020_2023_SA\PDIR_1h2023010620.tif
[42 empty] | 1584780 | G:\Shared drives\WadiLab_General\Study_cases\luis_c\South_America\Persian_tiles_2020_2023_SA\PDIR_1h2023010621.tif
[42 empty] | 1584840 | G:\Shared drives\WadiLab_General\Study_cases\luis_c\South_America\Persian_tiles_2020_2023_SA\PDIR_1h2023010622.tif
[42 empty] | 1584900 | G:\Shared drives\WadiLab_General\Study_cases\luis_c\South_America\Persian_tiles_2020_2023_SA\PDIR_1h2023010623.tif
[42 empty] | 1584960 | G:\Shared drives\WadiLab_General\Study_cases\luis_c\South_America\Persian_tiles_2020_2023_SA\PDIR_1h2023010700.tif
[42 empty] | 1585020 | G:\Shared drives\WadiLab_General\Study_cases\luis_c\South_America\Persian_tiles_2020_2023_SA\PDIR_1h2023010701.tif
[42 empty] | 1585080 | G:\Shared drives\WadiLab_General\Study_cases\luis_c\South_America\Persian_tiles_2020_2023_SA\PDIR_1h2023010702.tif
[42 empty] | 1585140 | G:\Shared drives\WadiLab_General\Study_cases\luis_c\South_America\Persian_tiles_2020_2023_SA\PDIR_1h2023010703.tif
[42 empty] | 1585200 | G:\Shared drives\WadiLab_General\Study_cases\luis_c\South_America\Persian_tiles_2020_2023_SA\PDIR_1h2023010704.tif
[42 empty] | 1585260 | G:\Shared drives\WadiLab_General\Study_cases\luis_c\South_America\Persian_tiles_2020_2023_SA\PDIR_1h2023010705.tif
[42 empty] | 1585320 | G:\Shared drives\WadiLab_General\Study_cases\luis_c\South_America\Persian_tiles_2020_2023_SA\PDIR_1h2023010706.tif
[42 empty] | 1585380 | G:\Shared drives\WadiLab_General\Study_cases\luis_c\South_America\Persian_tiles_2020_2023_SA\PDIR_1h2023010707.tif
[42 empty] | 1585440 | G:\Shared drives\WadiLab_General\Study_cases\luis_c\South_America\Persian_tiles_2020_2023_SA\PDIR_1h2023010708.tif
[42 empty] | 1585500 | G:\Shared drives\WadiLab_General\Study_cases\luis_c\South_America\Persian_tiles_2020_2023_SA\PDIR_1h2023010709.tif
[42 empty] | 1585560 | G:\Shared drives\WadiLab_General\Study_cases\luis_c\South_America\Persian_tiles_2020_2023_SA\PDIR_1h2023010710.tif
[42 empty] | 1585620 | G:\Shared drives\WadiLab_General\Study_cases\luis_c\South_America\Persian_tiles_2020_2023_SA\PDIR_1h2023010711.tif
[42 empty] | 1585680 | G:\Shared drives\WadiLab_General\Study_cases\luis_c\South_America\Persian_tiles_2020_2023_SA\PDIR_1h2023010712.tif
[42 empty] | 1585740 | G:\Shared drives\WadiLab_General\Study_cases\luis_c\South_America\Persian_tiles_2020_2023_SA\PDIR_1h2023010713.tif
[42 empty] | 1585800 | G:\Shared drives\WadiLab_General\Study_cases\luis_c\South_America\Persian_tiles_2020_2023_SA\PDIR_1h2023010714.tif
[42 empty] | 1585860 | G:\Shared drives\WadiLab_General\Study_cases\luis_c\South_America\Persian_tiles_2020_2023_SA\PDIR_1h2023010715.tif
[42 empty] | 1585920 | G:\Shared drives\WadiLab_General\Study_cases\luis_c\South_America\Persian_tiles_2020_2023_SA\PDIR_1h2023010716.tif
[42 empty] | 1585980 | G:\Shared drives\WadiLab_General\Study_cases\luis_c\South_America\Persian_tiles_2020_2023_SA\PDIR_1h2023010717.tif
[42 empty] | 1586040 | G:\Shared drives\WadiLab_General\Study_cases\luis_c\South_America\Persian_tiles_2020_2023_SA\PDIR_1h2023010718.tif
[42 empty] | 1586100 | G:\Shared drives\WadiLab_General\Study_cases\luis_c\South_America\Persian_tiles_2020_2023_SA\PDIR_1h2023010719.tif
[42 empty] | 1586160 | G:\Shared drives\WadiLab_General\Study_cases\luis_c\South_America\Persian_tiles_2020_2023_SA\PDIR_1h2023010720.tif
[42 empty] | 1586220 | G:\Shared drives\WadiLab_General\Study_cases\luis_c\South_America\Persian_tiles_2020_2023_SA\PDIR_1h2023010721.tif
[42 empty] | 1586280 | G:\Shared drives\WadiLab_General\Study_cases\luis_c\South_America\Persian_tiles_2020_2023_SA\PDIR_1h2023010722.tif
[42 empty] | 1586340 | G:\Shared drives\WadiLab_General\Study_cases\luis_c\South_America\Persian_tiles_2020_2023_SA\PDIR_1h2023010723.tif
[42 empty] | 1586400 | G:\Shared drives\WadiLab_General\Study_cases\luis_c\South_America\Persian_tiles_2020_2023_SA\PDIR_1h2023010800.tif
[42 empty] | 1586460 | G:\Shared drives\WadiLab_General\Study_cases\luis_c\South_America\Persian_tiles_2020_2023_SA\PDIR_1h2023010801.tif
[42 empty] | 1586520 | G:\Shared drives\WadiLab_General\Study_cases\luis_c\South_America\Persian_tiles_2020_2023_SA\PDIR_1h2023010802.tif
[42 empty] | 1586580 | G:\Shared drives\WadiLab_General\Study_cases\luis_c\South_America\Persian_tiles_2020_2023_SA\PDIR_1h2023010803.tif
[42 empty] | 1586640 | G:\Shared drives\WadiLab_General\Study_cases\luis_c\South_America\Persian_tiles_2020_2023_SA\PDIR_1h2023010804.tif
[42 empty] | 1586700 | G:\Shared drives\WadiLab_General\Study_cases\luis_c\South_America\Persian_tiles_2020_2023_SA\PDIR_1h2023010805.tif
[42 empty] | 1586760 | G:\Shared drives\WadiLab_General\Study_cases\luis_c\South_America\Persian_tiles_2020_2023_SA\PDIR_1h2023010806.tif
[42 empty] | 1586820 | G:\Shared drives\WadiLab_General\Study_cases\luis_c\South_America\Persian_tiles_2020_2023_SA\PDIR_1h2023010807.tif
[42 empty] | 1586880 | G:\Shared drives\WadiLab_General\Study_cases\luis_c\South_America\Persian_tiles_2020_2023_SA\PDIR_1h2023010808.tif
[42 empty] | 1586940 | G:\Shared drives\WadiLab_General\Study_cases\luis_c\South_America\Persian_tiles_2020_2023_SA\PDIR_1h2023010809.tif
[42 empty] | 1587000 | G:\Shared drives\WadiLab_General\Study_cases\luis_c\South_America\Persian_tiles_2020_2023_SA\PDIR_1h2023010810.tif
[42 empty] | 1587060 | G:\Shared drives\WadiLab_General\Study_cases\luis_c\South_America\Persian_tiles_2020_2023_SA\PDIR_1h2023010811.tif
[42 empty] | 1587120 | G:\Shared drives\WadiLab_General\Study_cases\luis_c\South_America\Persian_tiles_2020_2023_SA\PDIR_1h2023010812.tif
[42 empty] | 1587180 | G:\Shared drives\WadiLab_General\Study_cases\luis_c\South_America\Persian_tiles_2020_2023_SA\PDIR_1h2023010813.tif
[42 empty] | 1587240 | G:\Shared drives\WadiLab_General\Study_cases\luis_c\South_America\Persian_tiles_2020_2023_SA\PDIR_1h2023010814.tif
[42 empty] | 1587300 | G:\Shared drives\WadiLab_General\Study_cases\luis_c\South_America\Persian_tiles_2020_2023_SA\PDIR_1h2023010815.tif
[42 empty] | 1587360 | G:\Shared drives\WadiLab_General\Study_cases\luis_c\South_America\Persian_tiles_2020_2023_SA\PDIR_1h2023010816.tif
[42 empty] | 1587420 | G:\Shared drives\WadiLab_General\Study_cases\luis_c\South_America\Persian_tiles_2020_2023_SA\PDIR_1h2023010817.tif
[42 empty] | 1587480 | G:\Shared drives\WadiLab_General\Study_cases\luis_c\South_America\Persian_tiles_2020_2023_SA\PDIR_1h2023010818.tif
[42 empty] | 1587540 | G:\Shared drives\WadiLab_General\Study_cases\luis_c\South_America\Persian_tiles_2020_2023_SA\PDIR_1h2023010819.tif
[42 empty] | 1587600 | G:\Shared drives\WadiLab_General\Study_cases\luis_c\South_America\Persian_tiles_2020_2023_SA\PDIR_1h2023010820.tif
[42 empty] | 1587660 | G:\Shared drives\WadiLab_General\Study_cases\luis_c\South_America\Persian_tiles_2020_2023_SA\PDIR_1h2023010821.tif
[42 empty] | 1587720 | G:\Shared drives\WadiLab_General\Study_cases\luis_c\South_America\Persian_tiles_2020_2023_SA\PDIR_1h2023010822.tif
[42 empty] | 1587780 | G:\Shared drives\WadiLab_General\Study_cases\luis_c\South_America\Persian_tiles_2020_2023_SA\PDIR_1h2023010823.tif
[42 empty] | 1587840 | G:\Shared drives\WadiLab_General\Study_cases\luis_c\South_America\Persian_tiles_2020_2023_SA\PDIR_1h2023010900.tif
[42 empty] | 1587900 | G:\Shared drives\WadiLab_General\Study_cases\luis_c\South_America\Persian_tiles_2020_2023_SA\PDIR_1h2023010901.tif
[42 empty] | 1587960 | G:\Shared drives\WadiLab_General\Study_cases\luis_c\South_America\Persian_tiles_2020_2023_SA\PDIR_1h2023010902.tif
[42 empty] | 1588020 | G:\Shared drives\WadiLab_General\Study_cases\luis_c\South_America\Persian_tiles_2020_2023_SA\PDIR_1h2023010903.tif
[42 empty] | 1588080 | G:\Shared drives\WadiLab_General\Study_cases\luis_c\South_America\Persian_tiles_2020_2023_SA\PDIR_1h2023010904.tif
[42 empty] | 1588140 | G:\Shared drives\WadiLab_General\Study_cases\luis_c\South_America\Persian_tiles_2020_2023_SA\PDIR_1h2023010905.tif
[42 empty] | 1588200 | G:\Shared drives\WadiLab_General\Study_cases\luis_c\South_America\Persian_tiles_2020_2023_SA\PDIR_1h2023010906.tif
[42 empty] | 1588260 | G:\Shared drives\WadiLab_General\Study_cases\luis_c\South_America\Persian_tiles_2020_2023_SA\PDIR_1h2023010907.tif
[42 empty] | 1588320 | G:\Shared drives\WadiLab_General\Study_cases\luis_c\South_America\Persian_tiles_2020_2023_SA\PDIR_1h2023010908.tif
[42 empty] | 1588380 | G:\Shared drives\WadiLab_General\Study_cases\luis_c\South_America\Persian_tiles_2020_2023_SA\PDIR_1h2023010909.tif
[42 empty] | 1588440 | G:\Shared drives\WadiLab_General\Study_cases\luis_c\South_America\Persian_tiles_2020_2023_SA\PDIR_1h2023010910.tif
[42 empty] | 1588500 | G:\Shared drives\WadiLab_General\Study_cases\luis_c\South_America\Persian_tiles_2020_2023_SA\PDIR_1h2023010911.tif
[42 empty] | 1588560 | G:\Shared drives\WadiLab_General\Study_cases\luis_c\South_America\Persian_tiles_2020_2023_SA\PDIR_1h2023010912.tif
[42 empty] | 1588620 | G:\Shared drives\WadiLab_General\Study_cases\luis_c\South_America\Persian_tiles_2020_2023_SA\PDIR_1h2023010913.tif
[42 empty] | 1588680 | G:\Shared drives\WadiLab_General\Study_cases\luis_c\South_America\Persian_tiles_2020_2023_SA\PDIR_1h2023010914.tif
[42 empty] | 1588740 | G:\Shared drives\WadiLab_General\Study_cases\luis_c\South_America\Persian_tiles_2020_2023_SA\PDIR_1h2023010915.tif
[42 empty] | 1588800 | G:\Shared drives\WadiLab_General\Study_cases\luis_c\South_America\Persian_tiles_2020_2023_SA\PDIR_1h2023010916.tif
[42 empty] | 1588860 | G:\Shared drives\WadiLab_General\Study_cases\luis_c\South_America\Persian_tiles_2020_2023_SA\PDIR_1h2023010917.tif
[42 empty] | 1588920 | G:\Shared drives\WadiLab_General\Study_cases\luis_c\South_America\Persian_tiles_2020_2023_SA\PDIR_1h2023010918.tif
[42 empty] | 1588980 | G:\Shared drives\WadiLab_General\Study_cases\luis_c\South_America\Persian_tiles_2020_2023_SA\PDIR_1h2023010919.tif
[42 empty] | 1589040 | G:\Shared drives\WadiLab_General\Study_cases\luis_c\South_America\Persian_tiles_2020_2023_SA\PDIR_1h2023010920.tif
[42 empty] | 1589100 | G:\Shared drives\WadiLab_General\Study_cases\luis_c\South_America\Persian_tiles_2020_2023_SA\PDIR_1h2023010921.tif
[42 empty] | 1589160 | G:\Shared drives\WadiLab_General\Study_cases\luis_c\South_America\Persian_tiles_2020_2023_SA\PDIR_1h2023010922.tif
[42 empty] | 1589220 | G:\Shared drives\WadiLab_General\Study_cases\luis_c\South_America\Persian_tiles_2020_2023_SA\PDIR_1h2023010923.tif
[42 empty] | 1589280 | G:\Shared drives\WadiLab_General\Study_cases\luis_c\South_America\Persian_tiles_2020_2023_SA\PDIR_1h2023011000.tif
[42 empty] | 1589340 | G:\Shared drives\WadiLab_General\Study_cases\luis_c\South_America\Persian_tiles_2020_2023_SA\PDIR_1h2023011001.tif
[42 empty] | 1589400 | G:\Shared drives\WadiLab_General\Study_cases\luis_c\South_America\Persian_tiles_2020_2023_SA\PDIR_1h2023011002.tif
[42 empty] | 1589460 | G:\Shared drives\WadiLab_General\Study_cases\luis_c\South_America\Persian_tiles_2020_2023_SA\PDIR_1h2023011003.tif
[42 empty] | 1589520 | G:\Shared drives\WadiLab_General\Study_cases\luis_c\South_America\Persian_tiles_2020_2023_SA\PDIR_1h2023011004.tif
[42 empty] | 1589580 | G:\Shared drives\WadiLab_General\Study_cases\luis_c\South_America\Persian_tiles_2020_2023_SA\PDIR_1h2023011005.tif
[42 empty] | 1589640 | G:\Shared drives\WadiLab_General\Study_cases\luis_c\South_America\Persian_tiles_2020_2023_SA\PDIR_1h2023011006.tif
[42 empty] | 1589700 | G:\Shared drives\WadiLab_General\Study_cases\luis_c\South_America\Persian_tiles_2020_2023_SA\PDIR_1h2023011007.tif
[42 empty] | 1589760 | G:\Shared drives\WadiLab_General\Study_cases\luis_c\South_America\Persian_tiles_2020_2023_SA\PDIR_1h2023011008.tif
[42 empty] | 1589820 | G:\Shared drives\WadiLab_General\Study_cases\luis_c\South_America\Persian_tiles_2020_2023_SA\PDIR_1h2023011009.tif
[42 empty] | 1589880 | G:\Shared drives\WadiLab_General\Study_cases\luis_c\South_America\Persian_tiles_2020_2023_SA\PDIR_1h2023011010.tif
[42 empty] | 1589940 | G:\Shared drives\WadiLab_General\Study_cases\luis_c\South_America\Persian_tiles_2020_2023_SA\PDIR_1h2023011011.tif
[42 empty] | 1590000 | G:\Shared drives\WadiLab_General\Study_cases\luis_c\South_America\Persian_tiles_2020_2023_SA\PDIR_1h2023011012.tif
[42 empty] | 1590060 | G:\Shared drives\WadiLab_General\Study_cases\luis_c\South_America\Persian_tiles_2020_2023_SA\PDIR_1h2023011013.tif
[42 empty] | 1590120 | G:\Shared drives\WadiLab_General\Study_cases\luis_c\South_America\Persian_tiles_2020_2023_SA\PDIR_1h2023011014.tif
[42 empty] | 1590180 | G:\Shared drives\WadiLab_General\Study_cases\luis_c\South_America\Persian_tiles_2020_2023_SA\PDIR_1h2023011015.tif
[42 empty] | 1590240 | G:\Shared drives\WadiLab_General\Study_cases\luis_c\South_America\Persian_tiles_2020_2023_SA\PDIR_1h2023011016.tif
[42 empty] | 1590300 | G:\Shared drives\WadiLab_General\Study_cases\luis_c\South_America\Persian_tiles_2020_2023_SA\PDIR_1h2023011017.tif
[42 empty] | 1590360 | G:\Shared drives\WadiLab_General\Study_cases\luis_c\South_America\Persian_tiles_2020_2023_SA\PDIR_1h2023011018.tif
[42 empty] | 1590420 | G:\Shared drives\WadiLab_General\Study_cases\luis_c\South_America\Persian_tiles_2020_2023_SA\PDIR_1h2023011019.tif
[42 empty] | 1590480 | G:\Shared drives\WadiLab_General\Study_cases\luis_c\South_America\Persian_tiles_2020_2023_SA\PDIR_1h2023011020.tif
[42 empty] | 1590540 | G:\Shared drives\WadiLab_General\Study_cases\luis_c\South_America\Persian_tiles_2020_2023_SA\PDIR_1h2023011021.tif
[42 empty] | 1590600 | G:\Shared drives\WadiLab_General\Study_cases\luis_c\South_America\Persian_tiles_2020_2023_SA\PDIR_1h2023011022.tif
[42 empty] | 1590660 | G:\Shared drives\WadiLab_General\Study_cases\luis_c\South_America\Persian_tiles_2020_2023_SA\PDIR_1h2023011023.tif
[42 empty] | 1590720 | G:\Shared drives\WadiLab_General\Study_cases\luis_c\South_America\Persian_tiles_2020_2023_SA\PDIR_1h2023011100.tif
[42 empty] | 1590780 | G:\Shared drives\WadiLab_General\Study_cases\luis_c\South_America\Persian_tiles_2020_2023_SA\PDIR_1h2023011101.tif
[42 empty] | 1590840 | G:\Shared drives\WadiLab_General\Study_cases\luis_c\South_America\Persian_tiles_2020_2023_SA\PDIR_1h2023011102.tif
[42 empty] | 1590900 | G:\Shared drives\WadiLab_General\Study_cases\luis_c\South_America\Persian_tiles_2020_2023_SA\PDIR_1h2023011103.tif
[42 empty] | 1590960 | G:\Shared drives\WadiLab_General\Study_cases\luis_c\South_America\Persian_tiles_2020_2023_SA\PDIR_1h2023011104.tif
[42 empty] | 1591020 | G:\Shared drives\WadiLab_General\Study_cases\luis_c\South_America\Persian_tiles_2020_2023_SA\PDIR_1h2023011105.tif
[42 empty] | 1591080 | G:\Shared drives\WadiLab_General\Study_cases\luis_c\South_America\Persian_tiles_2020_2023_SA\PDIR_1h2023011106.tif
[42 empty] | 1591140 | G:\Shared drives\WadiLab_General\Study_cases\luis_c\South_America\Persian_tiles_2020_2023_SA\PDIR_1h2023011107.tif
[42 empty] | 1591200 | G:\Shared drives\WadiLab_General\Study_cases\luis_c\South_America\Persian_tiles_2020_2023_SA\PDIR_1h2023011108.tif
[42 empty] | 1591260 | G:\Shared drives\WadiLab_General\Study_cases\luis_c\South_America\Persian_tiles_2020_2023_SA\PDIR_1h2023011109.tif
[42 empty] | 1591320 | G:\Shared drives\WadiLab_General\Study_cases\luis_c\South_America\Persian_tiles_2020_2023_SA\PDIR_1h2023011110.tif
[42 empty] | 1591380 | G:\Shared drives\WadiLab_General\Study_cases\luis_c\South_America\Persian_tiles_2020_2023_SA\PDIR_1h2023011111.tif
[42 empty] | 1591440 | G:\Shared drives\WadiLab_General\Study_cases\luis_c\South_America\Persian_tiles_2020_2023_SA\PDIR_1h2023011112.tif
[42 empty] | 1591500 | G:\Shared drives\WadiLab_General\Study_cases\luis_c\South_America\Persian_tiles_2020_2023_SA\PDIR_1h2023011113.tif
[42 empty] | 1591560 | G:\Shared drives\WadiLab_General\Study_cases\luis_c\South_America\Persian_tiles_2020_2023_SA\PDIR_1h2023011114.tif
[42 empty] | 1591620 | G:\Shared drives\WadiLab_General\Study_cases\luis_c\South_America\Persian_tiles_2020_2023_SA\PDIR_1h2023011115.tif
[42 empty] | 1591680 | G:\Shared drives\WadiLab_General\Study_cases\luis_c\South_America\Persian_tiles_2020_2023_SA\PDIR_1h2023011116.tif
[42 empty] | 1591740 | G:\Shared drives\WadiLab_General\Study_cases\luis_c\South_America\Persian_tiles_2020_2023_SA\PDIR_1h2023011117.tif
[42 empty] | 1591800 | G:\Shared drives\WadiLab_General\Study_cases\luis_c\South_America\Persian_tiles_2020_2023_SA\PDIR_1h2023011118.tif
[42 empty] | 1591860 | G:\Shared drives\WadiLab_General\Study_cases\luis_c\South_America\Persian_tiles_2020_2023_SA\PDIR_1h2023011119.tif
[42 empty] | 1591920 | G:\Shared drives\WadiLab_General\Study_cases\luis_c\South_America\Persian_tiles_2020_2023_SA\PDIR_1h2023011120.tif
[42 empty] | 1591980 | G:\Shared drives\WadiLab_General\Study_cases\luis_c\South_America\Persian_tiles_2020_2023_SA\PDIR_1h2023011121.tif
[42 empty] | 1592040 | G:\Shared drives\WadiLab_General\Study_cases\luis_c\South_America\Persian_tiles_2020_2023_SA\PDIR_1h2023011122.tif
[42 empty] | 1592100 | G:\Shared drives\WadiLab_General\Study_cases\luis_c\South_America\Persian_tiles_2020_2023_SA\PDIR_1h2023011123.tif
[42 empty] | 1592160 | G:\Shared drives\WadiLab_General\Study_cases\luis_c\South_America\Persian_tiles_2020_2023_SA\PDIR_1h2023011200.tif
[42 empty] | 1592220 | G:\Shared drives\WadiLab_General\Study_cases\luis_c\South_America\Persian_tiles_2020_2023_SA\PDIR_1h2023011201.tif
[42 empty] | 1592280 | G:\Shared drives\WadiLab_General\Study_cases\luis_c\South_America\Persian_tiles_2020_2023_SA\PDIR_1h2023011202.tif
[42 empty] | 1592340 | G:\Shared drives\WadiLab_General\Study_cases\luis_c\South_America\Persian_tiles_2020_2023_SA\PDIR_1h2023011203.tif
[42 empty] | 1592400 | G:\Shared drives\WadiLab_General\Study_cases\luis_c\South_America\Persian_tiles_2020_2023_SA\PDIR_1h2023011204.tif
[42 empty] | 1592460 | G:\Shared drives\WadiLab_General\Study_cases\luis_c\South_America\Persian_tiles_2020_2023_SA\PDIR_1h2023011205.tif
[42 empty] | 1592520 | G:\Shared drives\WadiLab_General\Study_cases\luis_c\South_America\Persian_tiles_2020_2023_SA\PDIR_1h2023011206.tif
[42 empty] | 1592580 | G:\Shared drives\WadiLab_General\Study_cases\luis_c\South_America\Persian_tiles_2020_2023_SA\PDIR_1h2023011207.tif
[42 empty] | 1592640 | G:\Shared drives\WadiLab_General\Study_cases\luis_c\South_America\Persian_tiles_2020_2023_SA\PDIR_1h2023011208.tif
[42 empty] | 1592700 | G:\Shared drives\WadiLab_General\Study_cases\luis_c\South_America\Persian_tiles_2020_2023_SA\PDIR_1h2023011209.tif
[42 empty] | 1592760 | G:\Shared drives\WadiLab_General\Study_cases\luis_c\South_America\Persian_tiles_2020_2023_SA\PDIR_1h2023011210.tif
[42 empty] | 1592820 | G:\Shared drives\WadiLab_General\Study_cases\luis_c\South_America\Persian_tiles_2020_2023_SA\PDIR_1h2023011211.tif
[42 empty] | 1592880 | G:\Shared drives\WadiLab_General\Study_cases\luis_c\South_America\Persian_tiles_2020_2023_SA\PDIR_1h2023011212.tif
[42 empty] | 1592940 | G:\Shared drives\WadiLab_General\Study_cases\luis_c\South_America\Persian_tiles_2020_2023_SA\PDIR_1h2023011213.tif
[42 empty] | 1593000 | G:\Shared drives\WadiLab_General\Study_cases\luis_c\South_America\Persian_tiles_2020_2023_SA\PDIR_1h2023011214.tif
[42 empty] | 1593060 | G:\Shared drives\WadiLab_General\Study_cases\luis_c\South_America\Persian_tiles_2020_2023_SA\PDIR_1h2023011215.tif
[42 empty] | 1593120 | G:\Shared drives\WadiLab_General\Study_cases\luis_c\South_America\Persian_tiles_2020_2023_SA\PDIR_1h2023011216.tif
[42 empty] | 1593180 | G:\Shared drives\WadiLab_General\Study_cases\luis_c\South_America\Persian_tiles_2020_2023_SA\PDIR_1h2023011217.tif
[42 empty] | 1593240 | G:\Shared drives\WadiLab_General\Study_cases\luis_c\South_America\Persian_tiles_2020_2023_SA\PDIR_1h2023011218.tif
[42 empty] | 1593300 | G:\Shared drives\WadiLab_General\Study_cases\luis_c\South_America\Persian_tiles_2020_2023_SA\PDIR_1h2023011219.tif
[42 empty] | 1593360 | G:\Shared drives\WadiLab_General\Study_cases\luis_c\South_America\Persian_tiles_2020_2023_SA\PDIR_1h2023011220.tif
[42 empty] | 1593420 | G:\Shared drives\WadiLab_General\Study_cases\luis_c\South_America\Persian_tiles_2020_2023_SA\PDIR_1h2023011221.tif
[42 empty] | 1593480 | G:\Shared drives\WadiLab_General\Study_cases\luis_c\South_America\Persian_tiles_2020_2023_SA\PDIR_1h2023011222.tif
[42 empty] | 1593540 | G:\Shared drives\WadiLab_General\Study_cases\luis_c\South_America\Persian_tiles_2020_2023_SA\PDIR_1h2023011223.tif
[42 empty] | 1593600 | G:\Shared drives\WadiLab_General\Study_cases\luis_c\South_America\Persian_tiles_2020_2023_SA\PDIR_1h2023011300.tif
[42 empty] | 1593660 | G:\Shared drives\WadiLab_General\Study_cases\luis_c\South_America\Persian_tiles_2020_2023_SA\PDIR_1h2023011301.tif
[42 empty] | 1593720 | G:\Shared drives\WadiLab_General\Study_cases\luis_c\South_America\Persian_tiles_2020_2023_SA\PDIR_1h2023011302.tif
[42 empty] | 1593780 | G:\Shared drives\WadiLab_General\Study_cases\luis_c\South_America\Persian_tiles_2020_2023_SA\PDIR_1h2023011303.tif
[42 empty] | 1593840 | G:\Shared drives\WadiLab_General\Study_cases\luis_c\South_America\Persian_tiles_2020_2023_SA\PDIR_1h2023011304.tif
[42 empty] | 1593900 | G:\Shared drives\WadiLab_General\Study_cases\luis_c\South_America\Persian_tiles_2020_2023_SA\PDIR_1h2023011305.tif
[42 empty] | 1593960 | G:\Shared drives\WadiLab_General\Study_cases\luis_c\South_America\Persian_tiles_2020_2023_SA\PDIR_1h2023011306.tif
[42 empty] | 1594020 | G:\Shared drives\WadiLab_General\Study_cases\luis_c\South_America\Persian_tiles_2020_2023_SA\PDIR_1h2023011307.tif
[42 empty] | 1594080 | G:\Shared drives\WadiLab_General\Study_cases\luis_c\South_America\Persian_tiles_2020_2023_SA\PDIR_1h2023011308.tif
[42 empty] | 1594140 | G:\Shared drives\WadiLab_General\Study_cases\luis_c\South_America\Persian_tiles_2020_2023_SA\PDIR_1h2023011309.tif
[42 empty] | 1594200 | G:\Shared drives\WadiLab_General\Study_cases\luis_c\South_America\Persian_tiles_2020_2023_SA\PDIR_1h2023011310.tif
[42 empty] | 1594260 | G:\Shared drives\WadiLab_General\Study_cases\luis_c\South_America\Persian_tiles_2020_2023_SA\PDIR_1h2023011311.tif
[42 empty] | 1594320 | G:\Shared drives\WadiLab_General\Study_cases\luis_c\South_America\Persian_tiles_2020_2023_SA\PDIR_1h2023011312.tif
[42 empty] | 1594380 | G:\Shared drives\WadiLab_General\Study_cases\luis_c\South_America\Persian_tiles_2020_2023_SA\PDIR_1h2023011313.tif
[42 empty] | 1594440 | G:\Shared drives\WadiLab_General\Study_cases\luis_c\South_America\Persian_tiles_2020_2023_SA\PDIR_1h2023011314.tif
[42 empty] | 1594500 | G:\Shared drives\WadiLab_General\Study_cases\luis_c\South_America\Persian_tiles_2020_2023_SA\PDIR_1h2023011315.tif
[42 empty] | 1594560 | G:\Shared drives\WadiLab_General\Study_cases\luis_c\South_America\Persian_tiles_2020_2023_SA\PDIR_1h2023011316.tif
[42 empty] | 1594620 | G:\Shared drives\WadiLab_General\Study_cases\luis_c\South_America\Persian_tiles_2020_2023_SA\PDIR_1h2023011317.tif
[42 empty] | 1594680 | G:\Shared drives\WadiLab_General\Study_cases\luis_c\South_America\Persian_tiles_2020_2023_SA\PDIR_1h2023011318.tif
[42 empty] | 1594740 | G:\Shared drives\WadiLab_General\Study_cases\luis_c\South_America\Persian_tiles_2020_2023_SA\PDIR_1h2023011319.tif
[42 empty] | 1594800 | G:\Shared drives\WadiLab_General\Study_cases\luis_c\South_America\Persian_tiles_2020_2023_SA\PDIR_1h2023011320.tif
[42 empty] | 1594860 | G:\Shared drives\WadiLab_General\Study_cases\luis_c\South_America\Persian_tiles_2020_2023_SA\PDIR_1h2023011321.tif
[42 empty] | 1594920 | G:\Shared drives\WadiLab_General\Study_cases\luis_c\South_America\Persian_tiles_2020_2023_SA\PDIR_1h2023011322.tif
[42 empty] | 1594980 | G:\Shared drives\WadiLab_General\Study_cases\luis_c\South_America\Persian_tiles_2020_2023_SA\PDIR_1h2023011323.tif
[42 empty] | 1595040 | G:\Shared drives\WadiLab_General\Study_cases\luis_c\South_America\Persian_tiles_2020_2023_SA\PDIR_1h2023011400.tif
[42 empty] | 1595100 | G:\Shared drives\WadiLab_General\Study_cases\luis_c\South_America\Persian_tiles_2020_2023_SA\PDIR_1h2023011401.tif
[42 empty] | 1595160 | G:\Shared drives\WadiLab_General\Study_cases\luis_c\South_America\Persian_tiles_2020_2023_SA\PDIR_1h2023011402.tif
[42 empty] | 1595220 | G:\Shared drives\WadiLab_General\Study_cases\luis_c\South_America\Persian_tiles_2020_2023_SA\PDIR_1h2023011403.tif
[42 empty] | 1595280 | G:\Shared drives\WadiLab_General\Study_cases\luis_c\South_America\Persian_tiles_2020_2023_SA\PDIR_1h2023011404.tif
[42 empty] | 1595340 | G:\Shared drives\WadiLab_General\Study_cases\luis_c\South_America\Persian_tiles_2020_2023_SA\PDIR_1h2023011405.tif
[42 empty] | 1595400 | G:\Shared drives\WadiLab_General\Study_cases\luis_c\South_America\Persian_tiles_2020_2023_SA\PDIR_1h2023011406.tif
[42 empty] | 1595460 | G:\Shared drives\WadiLab_General\Study_cases\luis_c\South_America\Persian_tiles_2020_2023_SA\PDIR_1h2023011407.tif
[42 empty] | 1595520 | G:\Shared drives\WadiLab_General\Study_cases\luis_c\South_America\Persian_tiles_2020_2023_SA\PDIR_1h2023011408.tif
[42 empty] | 1595580 | G:\Shared drives\WadiLab_General\Study_cases\luis_c\South_America\Persian_tiles_2020_2023_SA\PDIR_1h2023011409.tif
[42 empty] | 1595640 | G:\Shared drives\WadiLab_General\Study_cases\luis_c\South_America\Persian_tiles_2020_2023_SA\PDIR_1h2023011410.tif
[42 empty] | 1595700 | G:\Shared drives\WadiLab_General\Study_cases\luis_c\South_America\Persian_tiles_2020_2023_SA\PDIR_1h2023011411.tif
[42 empty] | 1595760 | G:\Shared drives\WadiLab_General\Study_cases\luis_c\South_America\Persian_tiles_2020_2023_SA\PDIR_1h2023011412.tif
[42 empty] | 1595820 | G:\Shared drives\WadiLab_General\Study_cases\luis_c\South_America\Persian_tiles_2020_2023_SA\PDIR_1h2023011413.tif
[42 empty] | 1595880 | G:\Shared drives\WadiLab_General\Study_cases\luis_c\South_America\Persian_tiles_2020_2023_SA\PDIR_1h2023011414.tif
[42 empty] | 1595940 | G:\Shared drives\WadiLab_General\Study_cases\luis_c\South_America\Persian_tiles_2020_2023_SA\PDIR_1h2023011415.tif
[42 empty] | 1596000 | G:\Shared drives\WadiLab_General\Study_cases\luis_c\South_America\Persian_tiles_2020_2023_SA\PDIR_1h2023011416.tif
[42 empty] | 1596060 | G:\Shared drives\WadiLab_General\Study_cases\luis_c\South_America\Persian_tiles_2020_2023_SA\PDIR_1h2023011417.tif
[42 empty] | 1596120 | G:\Shared drives\WadiLab_General\Study_cases\luis_c\South_America\Persian_tiles_2020_2023_SA\PDIR_1h2023011418.tif
[42 empty] | 1596180 | G:\Shared drives\WadiLab_General\Study_cases\luis_c\South_America\Persian_tiles_2020_2023_SA\PDIR_1h2023011419.tif
[42 empty] | 1596240 | G:\Shared drives\WadiLab_General\Study_cases\luis_c\South_America\Persian_tiles_2020_2023_SA\PDIR_1h2023011420.tif
[42 empty] | 1596300 | G:\Shared drives\WadiLab_General\Study_cases\luis_c\South_America\Persian_tiles_2020_2023_SA\PDIR_1h2023011421.tif
[42 empty] | 1596360 | G:\Shared drives\WadiLab_General\Study_cases\luis_c\South_America\Persian_tiles_2020_2023_SA\PDIR_1h2023011422.tif
[42 empty] | 1596420 | G:\Shared drives\WadiLab_General\Study_cases\luis_c\South_America\Persian_tiles_2020_2023_SA\PDIR_1h2023011423.tif
[42 empty] | 1596480 | G:\Shared drives\WadiLab_General\Study_cases\luis_c\South_America\Persian_tiles_2020_2023_SA\PDIR_1h2023011500.tif
[42 empty] | 1596540 | G:\Shared drives\WadiLab_General\Study_cases\luis_c\South_America\Persian_tiles_2020_2023_SA\PDIR_1h2023011501.tif
[42 empty] | 1596600 | G:\Shared drives\WadiLab_General\Study_cases\luis_c\South_America\Persian_tiles_2020_2023_SA\PDIR_1h2023011502.tif
[42 empty] | 1596660 | G:\Shared drives\WadiLab_General\Study_cases\luis_c\South_America\Persian_tiles_2020_2023_SA\PDIR_1h2023011503.tif
[42 empty] | 1596720 | G:\Shared drives\WadiLab_General\Study_cases\luis_c\South_America\Persian_tiles_2020_2023_SA\PDIR_1h2023011504.tif
[42 empty] | 1596780 | G:\Shared drives\WadiLab_General\Study_cases\luis_c\South_America\Persian_tiles_2020_2023_SA\PDIR_1h2023011505.tif
[42 empty] | 1596840 | G:\Shared drives\WadiLab_General\Study_cases\luis_c\South_America\Persian_tiles_2020_2023_SA\PDIR_1h2023011506.tif
[42 empty] | 1596900 | G:\Shared drives\WadiLab_General\Study_cases\luis_c\South_America\Persian_tiles_2020_2023_SA\PDIR_1h2023011507.tif
[42 empty] | 1596960 | G:\Shared drives\WadiLab_General\Study_cases\luis_c\South_America\Persian_tiles_2020_2023_SA\PDIR_1h2023011508.tif
[42 empty] | 1597020 | G:\Shared drives\WadiLab_General\Study_cases\luis_c\South_America\Persian_tiles_2020_2023_SA\PDIR_1h2023011509.tif
[42 empty] | 1597080 | G:\Shared drives\WadiLab_General\Study_cases\luis_c\South_America\Persian_tiles_2020_2023_SA\PDIR_1h2023011510.tif
[42 empty] | 1597140 | G:\Shared drives\WadiLab_General\Study_cases\luis_c\South_America\Persian_tiles_2020_2023_SA\PDIR_1h2023011511.tif
[42 empty] | 1597200 | G:\Shared drives\WadiLab_General\Study_cases\luis_c\South_America\Persian_tiles_2020_2023_SA\PDIR_1h2023011512.tif
[42 empty] | 1597260 | G:\Shared drives\WadiLab_General\Study_cases\luis_c\South_America\Persian_tiles_2020_2023_SA\PDIR_1h2023011513.tif
[42 empty] | 1597320 | G:\Shared drives\WadiLab_General\Study_cases\luis_c\South_America\Persian_tiles_2020_2023_SA\PDIR_1h2023011514.tif
[42 empty] | 1597380 | G:\Shared drives\WadiLab_General\Study_cases\luis_c\South_America\Persian_tiles_2020_2023_SA\PDIR_1h2023011515.tif
[42 empty] | 1597440 | G:\Shared drives\WadiLab_General\Study_cases\luis_c\South_America\Persian_tiles_2020_2023_SA\PDIR_1h2023011516.tif
[42 empty] | 1597500 | G:\Shared drives\WadiLab_General\Study_cases\luis_c\South_America\Persian_tiles_2020_2023_SA\PDIR_1h2023011517.tif
[42 empty] | 1597560 | G:\Shared drives\WadiLab_General\Study_cases\luis_c\South_America\Persian_tiles_2020_2023_SA\PDIR_1h2023011518.tif
[42 empty] | 1597620 | G:\Shared drives\WadiLab_General\Study_cases\luis_c\South_America\Persian_tiles_2020_2023_SA\PDIR_1h2023011519.tif
[42 empty] | 1597680 | G:\Shared drives\WadiLab_General\Study_cases\luis_c\South_America\Persian_tiles_2020_2023_SA\PDIR_1h2023011520.tif
[42 empty] | 1597740 | G:\Shared drives\WadiLab_General\Study_cases\luis_c\South_America\Persian_tiles_2020_2023_SA\PDIR_1h2023011521.tif
[42 empty] | 1597800 | G:\Shared drives\WadiLab_General\Study_cases\luis_c\South_America\Persian_tiles_2020_2023_SA\PDIR_1h2023011522.tif
[42 empty] | 1597860 | G:\Shared drives\WadiLab_General\Study_cases\luis_c\South_America\Persian_tiles_2020_2023_SA\PDIR_1h2023011523.tif
[42 empty] | 1597920 | G:\Shared drives\WadiLab_General\Study_cases\luis_c\South_America\Persian_tiles_2020_2023_SA\PDIR_1h2023011600.tif
[42 empty] | 1597980 | G:\Shared drives\WadiLab_General\Study_cases\luis_c\South_America\Persian_tiles_2020_2023_SA\PDIR_1h2023011601.tif
[42 empty] | 1598040 | G:\Shared drives\WadiLab_General\Study_cases\luis_c\South_America\Persian_tiles_2020_2023_SA\PDIR_1h2023011602.tif
[42 empty] | 1598100 | G:\Shared drives\WadiLab_General\Study_cases\luis_c\South_America\Persian_tiles_2020_2023_SA\PDIR_1h2023011603.tif
[42 empty] | 1598160 | G:\Shared drives\WadiLab_General\Study_cases\luis_c\South_America\Persian_tiles_2020_2023_SA\PDIR_1h2023011604.tif
[42 empty] | 1598220 | G:\Shared drives\WadiLab_General\Study_cases\luis_c\South_America\Persian_tiles_2020_2023_SA\PDIR_1h2023011605.tif
[42 empty] | 1598280 | G:\Shared drives\WadiLab_General\Study_cases\luis_c\South_America\Persian_tiles_2020_2023_SA\PDIR_1h2023011606.tif
[42 empty] | 1598340 | G:\Shared drives\WadiLab_General\Study_cases\luis_c\South_America\Persian_tiles_2020_2023_SA\PDIR_1h2023011607.tif
[42 empty] | 1598400 | G:\Shared drives\WadiLab_General\Study_cases\luis_c\South_America\Persian_tiles_2020_2023_SA\PDIR_1h2023011608.tif
[42 empty] | 1598460 | G:\Shared drives\WadiLab_General\Study_cases\luis_c\South_America\Persian_tiles_2020_2023_SA\PDIR_1h2023011609.tif
[42 empty] | 1598520 | G:\Shared drives\WadiLab_General\Study_cases\luis_c\South_America\Persian_tiles_2020_2023_SA\PDIR_1h2023011610.tif
[42 empty] | 1598580 | G:\Shared drives\WadiLab_General\Study_cases\luis_c\South_America\Persian_tiles_2020_2023_SA\PDIR_1h2023011611.tif
[42 empty] | 1598640 | G:\Shared drives\WadiLab_General\Study_cases\luis_c\South_America\Persian_tiles_2020_2023_SA\PDIR_1h2023011612.tif
[42 empty] | 1598700 | G:\Shared drives\WadiLab_General\Study_cases\luis_c\South_America\Persian_tiles_2020_2023_SA\PDIR_1h2023011613.tif
[42 empty] | 1598760 | G:\Shared drives\WadiLab_General\Study_cases\luis_c\South_America\Persian_tiles_2020_2023_SA\PDIR_1h2023011614.tif
[42 empty] | 1598820 | G:\Shared drives\WadiLab_General\Study_cases\luis_c\South_America\Persian_tiles_2020_2023_SA\PDIR_1h2023011615.tif
[42 empty] | 1598880 | G:\Shared drives\WadiLab_General\Study_cases\luis_c\South_America\Persian_tiles_2020_2023_SA\PDIR_1h2023011616.tif
[42 empty] | 1598940 | G:\Shared drives\WadiLab_General\Study_cases\luis_c\South_America\Persian_tiles_2020_2023_SA\PDIR_1h2023011617.tif
[42 empty] | 1599000 | G:\Shared drives\WadiLab_General\Study_cases\luis_c\South_America\Persian_tiles_2020_2023_SA\PDIR_1h2023011618.tif
[42 empty] | 1599060 | G:\Shared drives\WadiLab_General\Study_cases\luis_c\South_America\Persian_tiles_2020_2023_SA\PDIR_1h2023011619.tif
[42 empty] | 1599120 | G:\Shared drives\WadiLab_General\Study_cases\luis_c\South_America\Persian_tiles_2020_2023_SA\PDIR_1h2023011620.tif
[42 empty] | 1599180 | G:\Shared drives\WadiLab_General\Study_cases\luis_c\South_America\Persian_tiles_2020_2023_SA\PDIR_1h2023011621.tif
[42 empty] | 1599240 | G:\Shared drives\WadiLab_General\Study_cases\luis_c\South_America\Persian_tiles_2020_2023_SA\PDIR_1h2023011622.tif
[42 empty] | 1599300 | G:\Shared drives\WadiLab_General\Study_cases\luis_c\South_America\Persian_tiles_2020_2023_SA\PDIR_1h2023011623.tif
[42 empty] | 1599360 | G:\Shared drives\WadiLab_General\Study_cases\luis_c\South_America\Persian_tiles_2020_2023_SA\PDIR_1h2023011700.tif
[42 empty] | 1599420 | G:\Shared drives\WadiLab_General\Study_cases\luis_c\South_America\Persian_tiles_2020_2023_SA\PDIR_1h2023011701.tif
[42 empty] | 1599480 | G:\Shared drives\WadiLab_General\Study_cases\luis_c\South_America\Persian_tiles_2020_2023_SA\PDIR_1h2023011702.tif
[42 empty] | 1599540 | G:\Shared drives\WadiLab_General\Study_cases\luis_c\South_America\Persian_tiles_2020_2023_SA\PDIR_1h2023011703.tif
[42 empty] | 1599600 | G:\Shared drives\WadiLab_General\Study_cases\luis_c\South_America\Persian_tiles_2020_2023_SA\PDIR_1h2023011704.tif
[42 empty] | 1599660 | G:\Shared drives\WadiLab_General\Study_cases\luis_c\South_America\Persian_tiles_2020_2023_SA\PDIR_1h2023011705.tif
[42 empty] | 1599720 | G:\Shared drives\WadiLab_General\Study_cases\luis_c\South_America\Persian_tiles_2020_2023_SA\PDIR_1h2023011706.tif
[42 empty] | 1599780 | G:\Shared drives\WadiLab_General\Study_cases\luis_c\South_America\Persian_tiles_2020_2023_SA\PDIR_1h2023011707.tif
[42 empty] | 1599840 | G:\Shared drives\WadiLab_General\Study_cases\luis_c\South_America\Persian_tiles_2020_2023_SA\PDIR_1h2023011708.tif
[42 empty] | 1599900 | G:\Shared drives\WadiLab_General\Study_cases\luis_c\South_America\Persian_tiles_2020_2023_SA\PDIR_1h2023011709.tif
[42 empty] | 1599960 | G:\Shared drives\WadiLab_General\Study_cases\luis_c\South_America\Persian_tiles_2020_2023_SA\PDIR_1h2023011710.tif
[42 empty] | 1600020 | G:\Shared drives\WadiLab_General\Study_cases\luis_c\South_America\Persian_tiles_2020_2023_SA\PDIR_1h2023011711.tif
[42 empty] | 1600080 | G:\Shared drives\WadiLab_General\Study_cases\luis_c\South_America\Persian_tiles_2020_2023_SA\PDIR_1h2023011712.tif
[42 empty] | 1600140 | G:\Shared drives\WadiLab_General\Study_cases\luis_c\South_America\Persian_tiles_2020_2023_SA\PDIR_1h2023011713.tif
[42 empty] | 1600200 | G:\Shared drives\WadiLab_General\Study_cases\luis_c\South_America\Persian_tiles_2020_2023_SA\PDIR_1h2023011714.tif
[42 empty] | 1600260 | G:\Shared drives\WadiLab_General\Study_cases\luis_c\South_America\Persian_tiles_2020_2023_SA\PDIR_1h2023011715.tif
[42 empty] | 1600320 | G:\Shared drives\WadiLab_General\Study_cases\luis_c\South_America\Persian_tiles_2020_2023_SA\PDIR_1h2023011716.tif
[42 empty] | 1600380 | G:\Shared drives\WadiLab_General\Study_cases\luis_c\South_America\Persian_tiles_2020_2023_SA\PDIR_1h2023011717.tif
[42 empty] | 1600440 | G:\Shared drives\WadiLab_General\Study_cases\luis_c\South_America\Persian_tiles_2020_2023_SA\PDIR_1h2023011718.tif
[42 empty] | 1600500 | G:\Shared drives\WadiLab_General\Study_cases\luis_c\South_America\Persian_tiles_2020_2023_SA\PDIR_1h2023011719.tif
[42 empty] | 1600560 | G:\Shared drives\WadiLab_General\Study_cases\luis_c\South_America\Persian_tiles_2020_2023_SA\PDIR_1h2023011720.tif
[42 empty] | 1600620 | G:\Shared drives\WadiLab_General\Study_cases\luis_c\South_America\Persian_tiles_2020_2023_SA\PDIR_1h2023011721.tif
[42 empty] | 1600680 | G:\Shared drives\WadiLab_General\Study_cases\luis_c\South_America\Persian_tiles_2020_2023_SA\PDIR_1h2023011722.tif
[42 empty] | 1600740 | G:\Shared drives\WadiLab_General\Study_cases\luis_c\South_America\Persian_tiles_2020_2023_SA\PDIR_1h2023011723.tif
[42 empty] | 1600800 | G:\Shared drives\WadiLab_General\Study_cases\luis_c\South_America\Persian_tiles_2020_2023_SA\PDIR_1h2023011800.tif
[42 empty] | 1600860 | G:\Shared drives\WadiLab_General\Study_cases\luis_c\South_America\Persian_tiles_2020_2023_SA\PDIR_1h2023011801.tif
[42 empty] | 1600920 | G:\Shared drives\WadiLab_General\Study_cases\luis_c\South_America\Persian_tiles_2020_2023_SA\PDIR_1h2023011802.tif
[42 empty] | 1600980 | G:\Shared drives\WadiLab_General\Study_cases\luis_c\South_America\Persian_tiles_2020_2023_SA\PDIR_1h2023011803.tif
[42 empty] | 1601040 | G:\Shared drives\WadiLab_General\Study_cases\luis_c\South_America\Persian_tiles_2020_2023_SA\PDIR_1h2023011804.tif
[42 empty] | 1601100 | G:\Shared drives\WadiLab_General\Study_cases\luis_c\South_America\Persian_tiles_2020_2023_SA\PDIR_1h2023011805.tif
[42 empty] | 1601160 | G:\Shared drives\WadiLab_General\Study_cases\luis_c\South_America\Persian_tiles_2020_2023_SA\PDIR_1h2023011806.tif
[42 empty] | 1601220 | G:\Shared drives\WadiLab_General\Study_cases\luis_c\South_America\Persian_tiles_2020_2023_SA\PDIR_1h2023011807.tif
[42 empty] | 1601280 | G:\Shared drives\WadiLab_General\Study_cases\luis_c\South_America\Persian_tiles_2020_2023_SA\PDIR_1h2023011808.tif
[42 empty] | 1601340 | G:\Shared drives\WadiLab_General\Study_cases\luis_c\South_America\Persian_tiles_2020_2023_SA\PDIR_1h2023011809.tif
[42 empty] | 1601400 | G:\Shared drives\WadiLab_General\Study_cases\luis_c\South_America\Persian_tiles_2020_2023_SA\PDIR_1h2023011810.tif
[42 empty] | 1601460 | G:\Shared drives\WadiLab_General\Study_cases\luis_c\South_America\Persian_tiles_2020_2023_SA\PDIR_1h2023011811.tif
[42 empty] | 1601520 | G:\Shared drives\WadiLab_General\Study_cases\luis_c\South_America\Persian_tiles_2020_2023_SA\PDIR_1h2023011812.tif
[42 empty] | 1601580 | G:\Shared drives\WadiLab_General\Study_cases\luis_c\South_America\Persian_tiles_2020_2023_SA\PDIR_1h2023011813.tif
[42 empty] | 1601640 | G:\Shared drives\WadiLab_General\Study_cases\luis_c\South_America\Persian_tiles_2020_2023_SA\PDIR_1h2023011814.tif
[42 empty] | 1601700 | G:\Shared drives\WadiLab_General\Study_cases\luis_c\South_America\Persian_tiles_2020_2023_SA\PDIR_1h2023011815.tif
[42 empty] | 1601760 | G:\Shared drives\WadiLab_General\Study_cases\luis_c\South_America\Persian_tiles_2020_2023_SA\PDIR_1h2023011816.tif
[42 empty] | 1601820 | G:\Shared drives\WadiLab_General\Study_cases\luis_c\South_America\Persian_tiles_2020_2023_SA\PDIR_1h2023011817.tif
[42 empty] | 1601880 | G:\Shared drives\WadiLab_General\Study_cases\luis_c\South_America\Persian_tiles_2020_2023_SA\PDIR_1h2023011818.tif
[42 empty] | 1601940 | G:\Shared drives\WadiLab_General\Study_cases\luis_c\South_America\Persian_tiles_2020_2023_SA\PDIR_1h2023011819.tif
[42 empty] | 1602000 | G:\Shared drives\WadiLab_General\Study_cases\luis_c\South_America\Persian_tiles_2020_2023_SA\PDIR_1h2023011820.tif
[42 empty] | 1602060 | G:\Shared drives\WadiLab_General\Study_cases\luis_c\South_America\Persian_tiles_2020_2023_SA\PDIR_1h2023011821.tif
[42 empty] | 1602120 | G:\Shared drives\WadiLab_General\Study_cases\luis_c\South_America\Persian_tiles_2020_2023_SA\PDIR_1h2023011822.tif
[42 empty] | 1602180 | G:\Shared drives\WadiLab_General\Study_cases\luis_c\South_America\Persian_tiles_2020_2023_SA\PDIR_1h2023011823.tif
[42 empty] | 1602240 | G:\Shared drives\WadiLab_General\Study_cases\luis_c\South_America\Persian_tiles_2020_2023_SA\PDIR_1h2023011900.tif
[42 empty] | 1602300 | G:\Shared drives\WadiLab_General\Study_cases\luis_c\South_America\Persian_tiles_2020_2023_SA\PDIR_1h2023011901.tif
[42 empty] | 1602360 | G:\Shared drives\WadiLab_General\Study_cases\luis_c\South_America\Persian_tiles_2020_2023_SA\PDIR_1h2023011902.tif
[42 empty] | 1602420 | G:\Shared drives\WadiLab_General\Study_cases\luis_c\South_America\Persian_tiles_2020_2023_SA\PDIR_1h2023011903.tif
[42 empty] | 1602480 | G:\Shared drives\WadiLab_General\Study_cases\luis_c\South_America\Persian_tiles_2020_2023_SA\PDIR_1h2023011904.tif
[42 empty] | 1602540 | G:\Shared drives\WadiLab_General\Study_cases\luis_c\South_America\Persian_tiles_2020_2023_SA\PDIR_1h2023011905.tif
[42 empty] | 1602600 | G:\Shared drives\WadiLab_General\Study_cases\luis_c\South_America\Persian_tiles_2020_2023_SA\PDIR_1h2023011906.tif
[42 empty] | 1602660 | G:\Shared drives\WadiLab_General\Study_cases\luis_c\South_America\Persian_tiles_2020_2023_SA\PDIR_1h2023011907.tif
[42 empty] | 1602720 | G:\Shared drives\WadiLab_General\Study_cases\luis_c\South_America\Persian_tiles_2020_2023_SA\PDIR_1h2023011908.tif
[42 empty] | 1602780 | G:\Shared drives\WadiLab_General\Study_cases\luis_c\South_America\Persian_tiles_2020_2023_SA\PDIR_1h2023011909.tif
[42 empty] | 1602840 | G:\Shared drives\WadiLab_General\Study_cases\luis_c\South_America\Persian_tiles_2020_2023_SA\PDIR_1h2023011910.tif
[42 empty] | 1602900 | G:\Shared drives\WadiLab_General\Study_cases\luis_c\South_America\Persian_tiles_2020_2023_SA\PDIR_1h2023011911.tif
[42 empty] | 1602960 | G:\Shared drives\WadiLab_General\Study_cases\luis_c\South_America\Persian_tiles_2020_2023_SA\PDIR_1h2023011912.tif
[42 empty] | 1603020 | G:\Shared drives\WadiLab_General\Study_cases\luis_c\South_America\Persian_tiles_2020_2023_SA\PDIR_1h2023011913.tif
[42 empty] | 1603080 | G:\Shared drives\WadiLab_General\Study_cases\luis_c\South_America\Persian_tiles_2020_2023_SA\PDIR_1h2023011914.tif
[42 empty] | 1603140 | G:\Shared drives\WadiLab_General\Study_cases\luis_c\South_America\Persian_tiles_2020_2023_SA\PDIR_1h2023011915.tif
[42 empty] | 1603200 | G:\Shared drives\WadiLab_General\Study_cases\luis_c\South_America\Persian_tiles_2020_2023_SA\PDIR_1h2023011916.tif
[42 empty] | 1603260 | G:\Shared drives\WadiLab_General\Study_cases\luis_c\South_America\Persian_tiles_2020_2023_SA\PDIR_1h2023011917.tif
[42 empty] | 1603320 | G:\Shared drives\WadiLab_General\Study_cases\luis_c\South_America\Persian_tiles_2020_2023_SA\PDIR_1h2023011918.tif
[42 empty] | 1603380 | G:\Shared drives\WadiLab_General\Study_cases\luis_c\South_America\Persian_tiles_2020_2023_SA\PDIR_1h2023011919.tif
[42 empty] | 1603440 | G:\Shared drives\WadiLab_General\Study_cases\luis_c\South_America\Persian_tiles_2020_2023_SA\PDIR_1h2023011920.tif
[42 empty] | 1603500 | G:\Shared drives\WadiLab_General\Study_cases\luis_c\South_America\Persian_tiles_2020_2023_SA\PDIR_1h2023011921.tif
[42 empty] | 1603560 | G:\Shared drives\WadiLab_General\Study_cases\luis_c\South_America\Persian_tiles_2020_2023_SA\PDIR_1h2023011922.tif
[42 empty] | 1603620 | G:\Shared drives\WadiLab_General\Study_cases\luis_c\South_America\Persian_tiles_2020_2023_SA\PDIR_1h2023011923.tif
[42 empty] | 1603680 | G:\Shared drives\WadiLab_General\Study_cases\luis_c\South_America\Persian_tiles_2020_2023_SA\PDIR_1h2023012000.tif
[42 empty] | 1603740 | G:\Shared drives\WadiLab_General\Study_cases\luis_c\South_America\Persian_tiles_2020_2023_SA\PDIR_1h2023012001.tif
[42 empty] | 1603800 | G:\Shared drives\WadiLab_General\Study_cases\luis_c\South_America\Persian_tiles_2020_2023_SA\PDIR_1h2023012002.tif
[42 empty] | 1603860 | G:\Shared drives\WadiLab_General\Study_cases\luis_c\South_America\Persian_tiles_2020_2023_SA\PDIR_1h2023012003.tif
[42 empty] | 1603920 | G:\Shared drives\WadiLab_General\Study_cases\luis_c\South_America\Persian_tiles_2020_2023_SA\PDIR_1h2023012004.tif
[42 empty] | 1603980 | G:\Shared drives\WadiLab_General\Study_cases\luis_c\South_America\Persian_tiles_2020_2023_SA\PDIR_1h2023012005.tif
[42 empty] | 1604040 | G:\Shared drives\WadiLab_General\Study_cases\luis_c\South_America\Persian_tiles_2020_2023_SA\PDIR_1h2023012006.tif
[42 empty] | 1604100 | G:\Shared drives\WadiLab_General\Study_cases\luis_c\South_America\Persian_tiles_2020_2023_SA\PDIR_1h2023012007.tif
[42 empty] | 1604160 | G:\Shared drives\WadiLab_General\Study_cases\luis_c\South_America\Persian_tiles_2020_2023_SA\PDIR_1h2023012008.tif
[42 empty] | 1604220 | G:\Shared drives\WadiLab_General\Study_cases\luis_c\South_America\Persian_tiles_2020_2023_SA\PDIR_1h2023012009.tif
[42 empty] | 1604280 | G:\Shared drives\WadiLab_General\Study_cases\luis_c\South_America\Persian_tiles_2020_2023_SA\PDIR_1h2023012010.tif
[42 empty] | 1604340 | G:\Shared drives\WadiLab_General\Study_cases\luis_c\South_America\Persian_tiles_2020_2023_SA\PDIR_1h2023012011.tif
[42 empty] | 1604400 | G:\Shared drives\WadiLab_General\Study_cases\luis_c\South_America\Persian_tiles_2020_2023_SA\PDIR_1h2023012012.tif
[42 empty] | 1604460 | G:\Shared drives\WadiLab_General\Study_cases\luis_c\South_America\Persian_tiles_2020_2023_SA\PDIR_1h2023012013.tif
[42 empty] | 1604520 | G:\Shared drives\WadiLab_General\Study_cases\luis_c\South_America\Persian_tiles_2020_2023_SA\PDIR_1h2023012014.tif
[42 empty] | 1604580 | G:\Shared drives\WadiLab_General\Study_cases\luis_c\South_America\Persian_tiles_2020_2023_SA\PDIR_1h2023012015.tif
[42 empty] | 1604640 | G:\Shared drives\WadiLab_General\Study_cases\luis_c\South_America\Persian_tiles_2020_2023_SA\PDIR_1h2023012016.tif
[42 empty] | 1604700 | G:\Shared drives\WadiLab_General\Study_cases\luis_c\South_America\Persian_tiles_2020_2023_SA\PDIR_1h2023012017.tif
[42 empty] | 1604760 | G:\Shared drives\WadiLab_General\Study_cases\luis_c\South_America\Persian_tiles_2020_2023_SA\PDIR_1h2023012018.tif
[42 empty] | 1604820 | G:\Shared drives\WadiLab_General\Study_cases\luis_c\South_America\Persian_tiles_2020_2023_SA\PDIR_1h2023012019.tif
[42 empty] | 1604880 | G:\Shared drives\WadiLab_General\Study_cases\luis_c\South_America\Persian_tiles_2020_2023_SA\PDIR_1h2023012020.tif
[42 empty] | 1604940 | G:\Shared drives\WadiLab_General\Study_cases\luis_c\South_America\Persian_tiles_2020_2023_SA\PDIR_1h2023012021.tif
[42 empty] | 1605000 | G:\Shared drives\WadiLab_General\Study_cases\luis_c\South_America\Persian_tiles_2020_2023_SA\PDIR_1h2023012022.tif
[42 empty] | 1605060 | G:\Shared drives\WadiLab_General\Study_cases\luis_c\South_America\Persian_tiles_2020_2023_SA\PDIR_1h2023012023.tif
[42 empty] | 1605120 | G:\Shared drives\WadiLab_General\Study_cases\luis_c\South_America\Persian_tiles_2020_2023_SA\PDIR_1h2023012100.tif
[42 empty] | 1605180 | G:\Shared drives\WadiLab_General\Study_cases\luis_c\South_America\Persian_tiles_2020_2023_SA\PDIR_1h2023012101.tif
[42 empty] | 1605240 | G:\Shared drives\WadiLab_General\Study_cases\luis_c\South_America\Persian_tiles_2020_2023_SA\PDIR_1h2023012102.tif
[42 empty] | 1605300 | G:\Shared drives\WadiLab_General\Study_cases\luis_c\South_America\Persian_tiles_2020_2023_SA\PDIR_1h2023012103.tif
[42 empty] | 1605360 | G:\Shared drives\WadiLab_General\Study_cases\luis_c\South_America\Persian_tiles_2020_2023_SA\PDIR_1h2023012104.tif
[42 empty] | 1605420 | G:\Shared drives\WadiLab_General\Study_cases\luis_c\South_America\Persian_tiles_2020_2023_SA\PDIR_1h2023012105.tif
[42 empty] | 1605480 | G:\Shared drives\WadiLab_General\Study_cases\luis_c\South_America\Persian_tiles_2020_2023_SA\PDIR_1h2023012106.tif
[42 empty] | 1605540 | G:\Shared drives\WadiLab_General\Study_cases\luis_c\South_America\Persian_tiles_2020_2023_SA\PDIR_1h2023012107.tif
[42 empty] | 1605600 | G:\Shared drives\WadiLab_General\Study_cases\luis_c\South_America\Persian_tiles_2020_2023_SA\PDIR_1h2023012108.tif
[42 empty] | 1605660 | G:\Shared drives\WadiLab_General\Study_cases\luis_c\South_America\Persian_tiles_2020_2023_SA\PDIR_1h2023012109.tif
[42 empty] | 1605720 | G:\Shared drives\WadiLab_General\Study_cases\luis_c\South_America\Persian_tiles_2020_2023_SA\PDIR_1h2023012110.tif
[42 empty] | 1605780 | G:\Shared drives\WadiLab_General\Study_cases\luis_c\South_America\Persian_tiles_2020_2023_SA\PDIR_1h2023012111.tif
[42 empty] | 1605840 | G:\Shared drives\WadiLab_General\Study_cases\luis_c\South_America\Persian_tiles_2020_2023_SA\PDIR_1h2023012112.tif
[42 empty] | 1605900 | G:\Shared drives\WadiLab_General\Study_cases\luis_c\South_America\Persian_tiles_2020_2023_SA\PDIR_1h2023012113.tif
[42 empty] | 1605960 | G:\Shared drives\WadiLab_General\Study_cases\luis_c\South_America\Persian_tiles_2020_2023_SA\PDIR_1h2023012114.tif
[42 empty] | 1606020 | G:\Shared drives\WadiLab_General\Study_cases\luis_c\South_America\Persian_tiles_2020_2023_SA\PDIR_1h2023012115.tif
[42 empty] | 1606080 | G:\Shared drives\WadiLab_General\Study_cases\luis_c\South_America\Persian_tiles_2020_2023_SA\PDIR_1h2023012116.tif
[42 empty] | 1606140 | G:\Shared drives\WadiLab_General\Study_cases\luis_c\South_America\Persian_tiles_2020_2023_SA\PDIR_1h2023012117.tif
[42 empty] | 1606200 | G:\Shared drives\WadiLab_General\Study_cases\luis_c\South_America\Persian_tiles_2020_2023_SA\PDIR_1h2023012118.tif
[42 empty] | 1606260 | G:\Shared drives\WadiLab_General\Study_cases\luis_c\South_America\Persian_tiles_2020_2023_SA\PDIR_1h2023012119.tif
[42 empty] | 1606320 | G:\Shared drives\WadiLab_General\Study_cases\luis_c\South_America\Persian_tiles_2020_2023_SA\PDIR_1h2023012120.tif
[42 empty] | 1606380 | G:\Shared drives\WadiLab_General\Study_cases\luis_c\South_America\Persian_tiles_2020_2023_SA\PDIR_1h2023012121.tif
[42 empty] | 1606440 | G:\Shared drives\WadiLab_General\Study_cases\luis_c\South_America\Persian_tiles_2020_2023_SA\PDIR_1h2023012122.tif
[42 empty] | 1606500 | G:\Shared drives\WadiLab_General\Study_cases\luis_c\South_America\Persian_tiles_2020_2023_SA\PDIR_1h2023012123.tif
[42 empty] | 1606560 | G:\Shared drives\WadiLab_General\Study_cases\luis_c\South_America\Persian_tiles_2020_2023_SA\PDIR_1h2023012200.tif
[42 empty] | 1606620 | G:\Shared drives\WadiLab_General\Study_cases\luis_c\South_America\Persian_tiles_2020_2023_SA\PDIR_1h2023012201.tif
[42 empty] | 1606680 | G:\Shared drives\WadiLab_General\Study_cases\luis_c\South_America\Persian_tiles_2020_2023_SA\PDIR_1h2023012202.tif
[42 empty] | 1606740 | G:\Shared drives\WadiLab_General\Study_cases\luis_c\South_America\Persian_tiles_2020_2023_SA\PDIR_1h2023012203.tif
[42 empty] | 1606800 | G:\Shared drives\WadiLab_General\Study_cases\luis_c\South_America\Persian_tiles_2020_2023_SA\PDIR_1h2023012204.tif
[42 empty] | 1606860 | G:\Shared drives\WadiLab_General\Study_cases\luis_c\South_America\Persian_tiles_2020_2023_SA\PDIR_1h2023012205.tif
[42 empty] | 1606920 | G:\Shared drives\WadiLab_General\Study_cases\luis_c\South_America\Persian_tiles_2020_2023_SA\PDIR_1h2023012206.tif
[42 empty] | 1606980 | G:\Shared drives\WadiLab_General\Study_cases\luis_c\South_America\Persian_tiles_2020_2023_SA\PDIR_1h2023012207.tif
[42 empty] | 1607040 | G:\Shared drives\WadiLab_General\Study_cases\luis_c\South_America\Persian_tiles_2020_2023_SA\PDIR_1h2023012208.tif
[42 empty] | 1607100 | G:\Shared drives\WadiLab_General\Study_cases\luis_c\South_America\Persian_tiles_2020_2023_SA\PDIR_1h2023012209.tif
[42 empty] | 1607160 | G:\Shared drives\WadiLab_General\Study_cases\luis_c\South_America\Persian_tiles_2020_2023_SA\PDIR_1h2023012210.tif
[42 empty] | 1607220 | G:\Shared drives\WadiLab_General\Study_cases\luis_c\South_America\Persian_tiles_2020_2023_SA\PDIR_1h2023012211.tif
[42 empty] | 1607280 | G:\Shared drives\WadiLab_General\Study_cases\luis_c\South_America\Persian_tiles_2020_2023_SA\PDIR_1h2023012212.tif
[42 empty] | 1607340 | G:\Shared drives\WadiLab_General\Study_cases\luis_c\South_America\Persian_tiles_2020_2023_SA\PDIR_1h2023012213.tif
[42 empty] | 1607400 | G:\Shared drives\WadiLab_General\Study_cases\luis_c\South_America\Persian_tiles_2020_2023_SA\PDIR_1h2023012214.tif
[42 empty] | 1607460 | G:\Shared drives\WadiLab_General\Study_cases\luis_c\South_America\Persian_tiles_2020_2023_SA\PDIR_1h2023012215.tif
[42 empty] | 1607520 | G:\Shared drives\WadiLab_General\Study_cases\luis_c\South_America\Persian_tiles_2020_2023_SA\PDIR_1h2023012216.tif
[42 empty] | 1607580 | G:\Shared drives\WadiLab_General\Study_cases\luis_c\South_America\Persian_tiles_2020_2023_SA\PDIR_1h2023012217.tif
[42 empty] | 1607640 | G:\Shared drives\WadiLab_General\Study_cases\luis_c\South_America\Persian_tiles_2020_2023_SA\PDIR_1h2023012218.tif
[42 empty] | 1607700 | G:\Shared drives\WadiLab_General\Study_cases\luis_c\South_America\Persian_tiles_2020_2023_SA\PDIR_1h2023012219.tif
[42 empty] | 1607760 | G:\Shared drives\WadiLab_General\Study_cases\luis_c\South_America\Persian_tiles_2020_2023_SA\PDIR_1h2023012220.tif
[42 empty] | 1607820 | G:\Shared drives\WadiLab_General\Study_cases\luis_c\South_America\Persian_tiles_2020_2023_SA\PDIR_1h2023012221.tif
[42 empty] | 1607880 | G:\Shared drives\WadiLab_General\Study_cases\luis_c\South_America\Persian_tiles_2020_2023_SA\PDIR_1h2023012222.tif
[42 empty] | 1607940 | G:\Shared drives\WadiLab_General\Study_cases\luis_c\South_America\Persian_tiles_2020_2023_SA\PDIR_1h2023012223.tif
[42 empty] | 1608000 | G:\Shared drives\WadiLab_General\Study_cases\luis_c\South_America\Persian_tiles_2020_2023_SA\PDIR_1h2023012300.tif
[42 empty] | 1608060 | G:\Shared drives\WadiLab_General\Study_cases\luis_c\South_America\Persian_tiles_2020_2023_SA\PDIR_1h2023012301.tif
[42 empty] | 1608120 | G:\Shared drives\WadiLab_General\Study_cases\luis_c\South_America\Persian_tiles_2020_2023_SA\PDIR_1h2023012302.tif
[42 empty] | 1608180 | G:\Shared drives\WadiLab_General\Study_cases\luis_c\South_America\Persian_tiles_2020_2023_SA\PDIR_1h2023012303.tif
[42 empty] | 1608240 | G:\Shared drives\WadiLab_General\Study_cases\luis_c\South_America\Persian_tiles_2020_2023_SA\PDIR_1h2023012304.tif
[42 empty] | 1608300 | G:\Shared drives\WadiLab_General\Study_cases\luis_c\South_America\Persian_tiles_2020_2023_SA\PDIR_1h2023012305.tif
[42 empty] | 1608360 | G:\Shared drives\WadiLab_General\Study_cases\luis_c\South_America\Persian_tiles_2020_2023_SA\PDIR_1h2023012306.tif
[42 empty] | 1608420 | G:\Shared drives\WadiLab_General\Study_cases\luis_c\South_America\Persian_tiles_2020_2023_SA\PDIR_1h2023012307.tif
[42 empty] | 1608480 | G:\Shared drives\WadiLab_General\Study_cases\luis_c\South_America\Persian_tiles_2020_2023_SA\PDIR_1h2023012308.tif
[42 empty] | 1608540 | G:\Shared drives\WadiLab_General\Study_cases\luis_c\South_America\Persian_tiles_2020_2023_SA\PDIR_1h2023012309.tif
[42 empty] | 1608600 | G:\Shared drives\WadiLab_General\Study_cases\luis_c\South_America\Persian_tiles_2020_2023_SA\PDIR_1h2023012310.tif
[42 empty] | 1608660 | G:\Shared drives\WadiLab_General\Study_cases\luis_c\South_America\Persian_tiles_2020_2023_SA\PDIR_1h2023012311.tif
[42 empty] | 1608720 | G:\Shared drives\WadiLab_General\Study_cases\luis_c\South_America\Persian_tiles_2020_2023_SA\PDIR_1h2023012312.tif
[42 empty] | 1608780 | G:\Shared drives\WadiLab_General\Study_cases\luis_c\South_America\Persian_tiles_2020_2023_SA\PDIR_1h2023012313.tif
[42 empty] | 1608840 | G:\Shared drives\WadiLab_General\Study_cases\luis_c\South_America\Persian_tiles_2020_2023_SA\PDIR_1h2023012314.tif
[42 empty] | 1608900 | G:\Shared drives\WadiLab_General\Study_cases\luis_c\South_America\Persian_tiles_2020_2023_SA\PDIR_1h2023012315.tif
[42 empty] | 1608960 | G:\Shared drives\WadiLab_General\Study_cases\luis_c\South_America\Persian_tiles_2020_2023_SA\PDIR_1h2023012316.tif
[42 empty] | 1609020 | G:\Shared drives\WadiLab_General\Study_cases\luis_c\South_America\Persian_tiles_2020_2023_SA\PDIR_1h2023012317.tif
[42 empty] | 1609080 | G:\Shared drives\WadiLab_General\Study_cases\luis_c\South_America\Persian_tiles_2020_2023_SA\PDIR_1h2023012318.tif
[42 empty] | 1609140 | G:\Shared drives\WadiLab_General\Study_cases\luis_c\South_America\Persian_tiles_2020_2023_SA\PDIR_1h2023012319.tif
[42 empty] | 1609200 | G:\Shared drives\WadiLab_General\Study_cases\luis_c\South_America\Persian_tiles_2020_2023_SA\PDIR_1h2023012320.tif
[42 empty] | 1609260 | G:\Shared drives\WadiLab_General\Study_cases\luis_c\South_America\Persian_tiles_2020_2023_SA\PDIR_1h2023012321.tif
[42 empty] | 1609320 | G:\Shared drives\WadiLab_General\Study_cases\luis_c\South_America\Persian_tiles_2020_2023_SA\PDIR_1h2023012322.tif
[42 empty] | 1609380 | G:\Shared drives\WadiLab_General\Study_cases\luis_c\South_America\Persian_tiles_2020_2023_SA\PDIR_1h2023012323.tif
[42 empty] | 1609440 | G:\Shared drives\WadiLab_General\Study_cases\luis_c\South_America\Persian_tiles_2020_2023_SA\PDIR_1h2023012400.tif
[42 empty] | 1609500 | G:\Shared drives\WadiLab_General\Study_cases\luis_c\South_America\Persian_tiles_2020_2023_SA\PDIR_1h2023012401.tif
[42 empty] | 1609560 | G:\Shared drives\WadiLab_General\Study_cases\luis_c\South_America\Persian_tiles_2020_2023_SA\PDIR_1h2023012402.tif
[42 empty] | 1609620 | G:\Shared drives\WadiLab_General\Study_cases\luis_c\South_America\Persian_tiles_2020_2023_SA\PDIR_1h2023012403.tif
[42 empty] | 1609680 | G:\Shared drives\WadiLab_General\Study_cases\luis_c\South_America\Persian_tiles_2020_2023_SA\PDIR_1h2023012404.tif
[42 empty] | 1609740 | G:\Shared drives\WadiLab_General\Study_cases\luis_c\South_America\Persian_tiles_2020_2023_SA\PDIR_1h2023012405.tif
[42 empty] | 1609800 | G:\Shared drives\WadiLab_General\Study_cases\luis_c\South_America\Persian_tiles_2020_2023_SA\PDIR_1h2023012406.tif
[42 empty] | 1609860 | G:\Shared drives\WadiLab_General\Study_cases\luis_c\South_America\Persian_tiles_2020_2023_SA\PDIR_1h2023012407.tif
[42 empty] | 1609920 | G:\Shared drives\WadiLab_General\Study_cases\luis_c\South_America\Persian_tiles_2020_2023_SA\PDIR_1h2023012408.tif
[42 empty] | 1609980 | G:\Shared drives\WadiLab_General\Study_cases\luis_c\South_America\Persian_tiles_2020_2023_SA\PDIR_1h2023012409.tif
[42 empty] | 1610040 | G:\Shared drives\WadiLab_General\Study_cases\luis_c\South_America\Persian_tiles_2020_2023_SA\PDIR_1h2023012410.tif
[42 empty] | 1610100 | G:\Shared drives\WadiLab_General\Study_cases\luis_c\South_America\Persian_tiles_2020_2023_SA\PDIR_1h2023012411.tif
[42 empty] | 1610160 | G:\Shared drives\WadiLab_General\Study_cases\luis_c\South_America\Persian_tiles_2020_2023_SA\PDIR_1h2023012412.tif
[42 empty] | 1610220 | G:\Shared drives\WadiLab_General\Study_cases\luis_c\South_America\Persian_tiles_2020_2023_SA\PDIR_1h2023012413.tif
[42 empty] | 1610280 | G:\Shared drives\WadiLab_General\Study_cases\luis_c\South_America\Persian_tiles_2020_2023_SA\PDIR_1h2023012414.tif
[42 empty] | 1610340 | G:\Shared drives\WadiLab_General\Study_cases\luis_c\South_America\Persian_tiles_2020_2023_SA\PDIR_1h2023012415.tif
[42 empty] | 1610400 | G:\Shared drives\WadiLab_General\Study_cases\luis_c\South_America\Persian_tiles_2020_2023_SA\PDIR_1h2023012416.tif
[42 empty] | 1610460 | G:\Shared drives\WadiLab_General\Study_cases\luis_c\South_America\Persian_tiles_2020_2023_SA\PDIR_1h2023012417.tif
[42 empty] | 1610520 | G:\Shared drives\WadiLab_General\Study_cases\luis_c\South_America\Persian_tiles_2020_2023_SA\PDIR_1h2023012418.tif
[42 empty] | 1610580 | G:\Shared drives\WadiLab_General\Study_cases\luis_c\South_America\Persian_tiles_2020_2023_SA\PDIR_1h2023012419.tif
[42 empty] | 1610640 | G:\Shared drives\WadiLab_General\Study_cases\luis_c\South_America\Persian_tiles_2020_2023_SA\PDIR_1h2023012420.tif
[42 empty] | 1610700 | G:\Shared drives\WadiLab_General\Study_cases\luis_c\South_America\Persian_tiles_2020_2023_SA\PDIR_1h2023012421.tif
[42 empty] | 1610760 | G:\Shared drives\WadiLab_General\Study_cases\luis_c\South_America\Persian_tiles_2020_2023_SA\PDIR_1h2023012422.tif
[42 empty] | 1610820 | G:\Shared drives\WadiLab_General\Study_cases\luis_c\South_America\Persian_tiles_2020_2023_SA\PDIR_1h2023012423.tif
[42 empty] | 1610880 | G:\Shared drives\WadiLab_General\Study_cases\luis_c\South_America\Persian_tiles_2020_2023_SA\PDIR_1h2023012500.tif
[42 empty] | 1610940 | G:\Shared drives\WadiLab_General\Study_cases\luis_c\South_America\Persian_tiles_2020_2023_SA\PDIR_1h2023012501.tif
[42 empty] | 1611000 | G:\Shared drives\WadiLab_General\Study_cases\luis_c\South_America\Persian_tiles_2020_2023_SA\PDIR_1h2023012502.tif
[42 empty] | 1611060 | G:\Shared drives\WadiLab_General\Study_cases\luis_c\South_America\Persian_tiles_2020_2023_SA\PDIR_1h2023012503.tif
[42 empty] | 1611120 | G:\Shared drives\WadiLab_General\Study_cases\luis_c\South_America\Persian_tiles_2020_2023_SA\PDIR_1h2023012504.tif
[42 empty] | 1611180 | G:\Shared drives\WadiLab_General\Study_cases\luis_c\South_America\Persian_tiles_2020_2023_SA\PDIR_1h2023012505.tif
[42 empty] | 1611240 | G:\Shared drives\WadiLab_General\Study_cases\luis_c\South_America\Persian_tiles_2020_2023_SA\PDIR_1h2023012506.tif
[42 empty] | 1611300 | G:\Shared drives\WadiLab_General\Study_cases\luis_c\South_America\Persian_tiles_2020_2023_SA\PDIR_1h2023012507.tif
[42 empty] | 1611360 | G:\Shared drives\WadiLab_General\Study_cases\luis_c\South_America\Persian_tiles_2020_2023_SA\PDIR_1h2023012508.tif
[42 empty] | 1611420 | G:\Shared drives\WadiLab_General\Study_cases\luis_c\South_America\Persian_tiles_2020_2023_SA\PDIR_1h2023012509.tif
[42 empty] | 1611480 | G:\Shared drives\WadiLab_General\Study_cases\luis_c\South_America\Persian_tiles_2020_2023_SA\PDIR_1h2023012510.tif
[42 empty] | 1611540 | G:\Shared drives\WadiLab_General\Study_cases\luis_c\South_America\Persian_tiles_2020_2023_SA\PDIR_1h2023012511.tif
[42 empty] | 1611600 | G:\Shared drives\WadiLab_General\Study_cases\luis_c\South_America\Persian_tiles_2020_2023_SA\PDIR_1h2023012512.tif
[42 empty] | 1611660 | G:\Shared drives\WadiLab_General\Study_cases\luis_c\South_America\Persian_tiles_2020_2023_SA\PDIR_1h2023012513.tif
[42 empty] | 1611720 | G:\Shared drives\WadiLab_General\Study_cases\luis_c\South_America\Persian_tiles_2020_2023_SA\PDIR_1h2023012514.tif
[42 empty] | 1611780 | G:\Shared drives\WadiLab_General\Study_cases\luis_c\South_America\Persian_tiles_2020_2023_SA\PDIR_1h2023012515.tif
[42 empty] | 1611840 | G:\Shared drives\WadiLab_General\Study_cases\luis_c\South_America\Persian_tiles_2020_2023_SA\PDIR_1h2023012516.tif
[42 empty] | 1611900 | G:\Shared drives\WadiLab_General\Study_cases\luis_c\South_America\Persian_tiles_2020_2023_SA\PDIR_1h2023012517.tif
[42 empty] | 1611960 | G:\Shared drives\WadiLab_General\Study_cases\luis_c\South_America\Persian_tiles_2020_2023_SA\PDIR_1h2023012518.tif
[42 empty] | 1612020 | G:\Shared drives\WadiLab_General\Study_cases\luis_c\South_America\Persian_tiles_2020_2023_SA\PDIR_1h2023012519.tif
[42 empty] | 1612080 | G:\Shared drives\WadiLab_General\Study_cases\luis_c\South_America\Persian_tiles_2020_2023_SA\PDIR_1h2023012520.tif
[42 empty] | 1612140 | G:\Shared drives\WadiLab_General\Study_cases\luis_c\South_America\Persian_tiles_2020_2023_SA\PDIR_1h2023012521.tif
[42 empty] | 1612200 | G:\Shared drives\WadiLab_General\Study_cases\luis_c\South_America\Persian_tiles_2020_2023_SA\PDIR_1h2023012522.tif
[42 empty] | 1612260 | G:\Shared drives\WadiLab_General\Study_cases\luis_c\South_America\Persian_tiles_2020_2023_SA\PDIR_1h2023012523.tif
[42 empty] | 1612320 | G:\Shared drives\WadiLab_General\Study_cases\luis_c\South_America\Persian_tiles_2020_2023_SA\PDIR_1h2023012600.tif
[42 empty] | 1612380 | G:\Shared drives\WadiLab_General\Study_cases\luis_c\South_America\Persian_tiles_2020_2023_SA\PDIR_1h2023012601.tif
[42 empty] | 1612440 | G:\Shared drives\WadiLab_General\Study_cases\luis_c\South_America\Persian_tiles_2020_2023_SA\PDIR_1h2023012602.tif
[42 empty] | 1612500 | G:\Shared drives\WadiLab_General\Study_cases\luis_c\South_America\Persian_tiles_2020_2023_SA\PDIR_1h2023012603.tif
[42 empty] | 1612560 | G:\Shared drives\WadiLab_General\Study_cases\luis_c\South_America\Persian_tiles_2020_2023_SA\PDIR_1h2023012604.tif
[42 empty] | 1612620 | G:\Shared drives\WadiLab_General\Study_cases\luis_c\South_America\Persian_tiles_2020_2023_SA\PDIR_1h2023012605.tif
[42 empty] | 1612680 | G:\Shared drives\WadiLab_General\Study_cases\luis_c\South_America\Persian_tiles_2020_2023_SA\PDIR_1h2023012606.tif
[42 empty] | 1612740 | G:\Shared drives\WadiLab_General\Study_cases\luis_c\South_America\Persian_tiles_2020_2023_SA\PDIR_1h2023012607.tif
[42 empty] | 1612800 | G:\Shared drives\WadiLab_General\Study_cases\luis_c\South_America\Persian_tiles_2020_2023_SA\PDIR_1h2023012608.tif
[42 empty] | 1612860 | G:\Shared drives\WadiLab_General\Study_cases\luis_c\South_America\Persian_tiles_2020_2023_SA\PDIR_1h2023012609.tif
[42 empty] | 1612920 | G:\Shared drives\WadiLab_General\Study_cases\luis_c\South_America\Persian_tiles_2020_2023_SA\PDIR_1h2023012610.tif
[42 empty] | 1612980 | G:\Shared drives\WadiLab_General\Study_cases\luis_c\South_America\Persian_tiles_2020_2023_SA\PDIR_1h2023012611.tif
[42 empty] | 1613040 | G:\Shared drives\WadiLab_General\Study_cases\luis_c\South_America\Persian_tiles_2020_2023_SA\PDIR_1h2023012612.tif
[42 empty] | 1613100 | G:\Shared drives\WadiLab_General\Study_cases\luis_c\South_America\Persian_tiles_2020_2023_SA\PDIR_1h2023012613.tif
[42 empty] | 1613160 | G:\Shared drives\WadiLab_General\Study_cases\luis_c\South_America\Persian_tiles_2020_2023_SA\PDIR_1h2023012614.tif
[42 empty] | 1613220 | G:\Shared drives\WadiLab_General\Study_cases\luis_c\South_America\Persian_tiles_2020_2023_SA\PDIR_1h2023012615.tif
[42 empty] | 1613280 | G:\Shared drives\WadiLab_General\Study_cases\luis_c\South_America\Persian_tiles_2020_2023_SA\PDIR_1h2023012616.tif
[42 empty] | 1613340 | G:\Shared drives\WadiLab_General\Study_cases\luis_c\South_America\Persian_tiles_2020_2023_SA\PDIR_1h2023012617.tif
[42 empty] | 1613400 | G:\Shared drives\WadiLab_General\Study_cases\luis_c\South_America\Persian_tiles_2020_2023_SA\PDIR_1h2023012618.tif
[42 empty] | 1613460 | G:\Shared drives\WadiLab_General\Study_cases\luis_c\South_America\Persian_tiles_2020_2023_SA\PDIR_1h2023012619.tif
[42 empty] | 1613520 | G:\Shared drives\WadiLab_General\Study_cases\luis_c\South_America\Persian_tiles_2020_2023_SA\PDIR_1h2023012620.tif
[42 empty] | 1613580 | G:\Shared drives\WadiLab_General\Study_cases\luis_c\South_America\Persian_tiles_2020_2023_SA\PDIR_1h2023012621.tif
[42 empty] | 1613640 | G:\Shared drives\WadiLab_General\Study_cases\luis_c\South_America\Persian_tiles_2020_2023_SA\PDIR_1h2023012622.tif
[42 empty] | 1613700 | G:\Shared drives\WadiLab_General\Study_cases\luis_c\South_America\Persian_tiles_2020_2023_SA\PDIR_1h2023012623.tif
[42 empty] | 1613760 | G:\Shared drives\WadiLab_General\Study_cases\luis_c\South_America\Persian_tiles_2020_2023_SA\PDIR_1h2023012700.tif
[42 empty] | 1613820 | G:\Shared drives\WadiLab_General\Study_cases\luis_c\South_America\Persian_tiles_2020_2023_SA\PDIR_1h2023012701.tif
[42 empty] | 1613880 | G:\Shared drives\WadiLab_General\Study_cases\luis_c\South_America\Persian_tiles_2020_2023_SA\PDIR_1h2023012702.tif
[42 empty] | 1613940 | G:\Shared drives\WadiLab_General\Study_cases\luis_c\South_America\Persian_tiles_2020_2023_SA\PDIR_1h2023012703.tif
[42 empty] | 1614000 | G:\Shared drives\WadiLab_General\Study_cases\luis_c\South_America\Persian_tiles_2020_2023_SA\PDIR_1h2023012704.tif
[42 empty] | 1614060 | G:\Shared drives\WadiLab_General\Study_cases\luis_c\South_America\Persian_tiles_2020_2023_SA\PDIR_1h2023012705.tif
[42 empty] | 1614120 | G:\Shared drives\WadiLab_General\Study_cases\luis_c\South_America\Persian_tiles_2020_2023_SA\PDIR_1h2023012706.tif
[42 empty] | 1614180 | G:\Shared drives\WadiLab_General\Study_cases\luis_c\South_America\Persian_tiles_2020_2023_SA\PDIR_1h2023012707.tif
[42 empty] | 1614240 | G:\Shared drives\WadiLab_General\Study_cases\luis_c\South_America\Persian_tiles_2020_2023_SA\PDIR_1h2023012708.tif
[42 empty] | 1614300 | G:\Shared drives\WadiLab_General\Study_cases\luis_c\South_America\Persian_tiles_2020_2023_SA\PDIR_1h2023012709.tif
[42 empty] | 1614360 | G:\Shared drives\WadiLab_General\Study_cases\luis_c\South_America\Persian_tiles_2020_2023_SA\PDIR_1h2023012710.tif
[42 empty] | 1614420 | G:\Shared drives\WadiLab_General\Study_cases\luis_c\South_America\Persian_tiles_2020_2023_SA\PDIR_1h2023012711.tif
[42 empty] | 1614480 | G:\Shared drives\WadiLab_General\Study_cases\luis_c\South_America\Persian_tiles_2020_2023_SA\PDIR_1h2023012712.tif
[42 empty] | 1614540 | G:\Shared drives\WadiLab_General\Study_cases\luis_c\South_America\Persian_tiles_2020_2023_SA\PDIR_1h2023012713.tif
[42 empty] | 1614600 | G:\Shared drives\WadiLab_General\Study_cases\luis_c\South_America\Persian_tiles_2020_2023_SA\PDIR_1h2023012714.tif
[42 empty] | 1614660 | G:\Shared drives\WadiLab_General\Study_cases\luis_c\South_America\Persian_tiles_2020_2023_SA\PDIR_1h2023012715.tif
[42 empty] | 1614720 | G:\Shared drives\WadiLab_General\Study_cases\luis_c\South_America\Persian_tiles_2020_2023_SA\PDIR_1h2023012716.tif
[42 empty] | 1614780 | G:\Shared drives\WadiLab_General\Study_cases\luis_c\South_America\Persian_tiles_2020_2023_SA\PDIR_1h2023012717.tif
[42 empty] | 1614840 | G:\Shared drives\WadiLab_General\Study_cases\luis_c\South_America\Persian_tiles_2020_2023_SA\PDIR_1h2023012718.tif
[42 empty] | 1614900 | G:\Shared drives\WadiLab_General\Study_cases\luis_c\South_America\Persian_tiles_2020_2023_SA\PDIR_1h2023012719.tif
[42 empty] | 1614960 | G:\Shared drives\WadiLab_General\Study_cases\luis_c\South_America\Persian_tiles_2020_2023_SA\PDIR_1h2023012720.tif
[42 empty] | 1615020 | G:\Shared drives\WadiLab_General\Study_cases\luis_c\South_America\Persian_tiles_2020_2023_SA\PDIR_1h2023012721.tif
[42 empty] | 1615080 | G:\Shared drives\WadiLab_General\Study_cases\luis_c\South_America\Persian_tiles_2020_2023_SA\PDIR_1h2023012722.tif
[42 empty] | 1615140 | G:\Shared drives\WadiLab_General\Study_cases\luis_c\South_America\Persian_tiles_2020_2023_SA\PDIR_1h2023012723.tif
[42 empty] | 1615200 | G:\Shared drives\WadiLab_General\Study_cases\luis_c\South_America\Persian_tiles_2020_2023_SA\PDIR_1h2023012800.tif
[42 empty] | 1615260 | G:\Shared drives\WadiLab_General\Study_cases\luis_c\South_America\Persian_tiles_2020_2023_SA\PDIR_1h2023012801.tif
[42 empty] | 1615320 | G:\Shared drives\WadiLab_General\Study_cases\luis_c\South_America\Persian_tiles_2020_2023_SA\PDIR_1h2023012802.tif
[42 empty] | 1615380 | G:\Shared drives\WadiLab_General\Study_cases\luis_c\South_America\Persian_tiles_2020_2023_SA\PDIR_1h2023012803.tif
[42 empty] | 1615440 | G:\Shared drives\WadiLab_General\Study_cases\luis_c\South_America\Persian_tiles_2020_2023_SA\PDIR_1h2023012804.tif
[42 empty] | 1615500 | G:\Shared drives\WadiLab_General\Study_cases\luis_c\South_America\Persian_tiles_2020_2023_SA\PDIR_1h2023012805.tif
[42 empty] | 1615560 | G:\Shared drives\WadiLab_General\Study_cases\luis_c\South_America\Persian_tiles_2020_2023_SA\PDIR_1h2023012806.tif
[42 empty] | 1615620 | G:\Shared drives\WadiLab_General\Study_cases\luis_c\South_America\Persian_tiles_2020_2023_SA\PDIR_1h2023012807.tif
[42 empty] | 1615680 | G:\Shared drives\WadiLab_General\Study_cases\luis_c\South_America\Persian_tiles_2020_2023_SA\PDIR_1h2023012808.tif
[42 empty] | 1615740 | G:\Shared drives\WadiLab_General\Study_cases\luis_c\South_America\Persian_tiles_2020_2023_SA\PDIR_1h2023012809.tif
[42 empty] | 1615800 | G:\Shared drives\WadiLab_General\Study_cases\luis_c\South_America\Persian_tiles_2020_2023_SA\PDIR_1h2023012810.tif
[42 empty] | 1615860 | G:\Shared drives\WadiLab_General\Study_cases\luis_c\South_America\Persian_tiles_2020_2023_SA\PDIR_1h2023012811.tif
[42 empty] | 1615920 | G:\Shared drives\WadiLab_General\Study_cases\luis_c\South_America\Persian_tiles_2020_2023_SA\PDIR_1h2023012812.tif
[42 empty] | 1615980 | G:\Shared drives\WadiLab_General\Study_cases\luis_c\South_America\Persian_tiles_2020_2023_SA\PDIR_1h2023012813.tif
[42 empty] | 1616040 | G:\Shared drives\WadiLab_General\Study_cases\luis_c\South_America\Persian_tiles_2020_2023_SA\PDIR_1h2023012814.tif
[42 empty] | 1616100 | G:\Shared drives\WadiLab_General\Study_cases\luis_c\South_America\Persian_tiles_2020_2023_SA\PDIR_1h2023012815.tif
[42 empty] | 1616160 | G:\Shared drives\WadiLab_General\Study_cases\luis_c\South_America\Persian_tiles_2020_2023_SA\PDIR_1h2023012816.tif
[42 empty] | 1616220 | G:\Shared drives\WadiLab_General\Study_cases\luis_c\South_America\Persian_tiles_2020_2023_SA\PDIR_1h2023012817.tif
[42 empty] | 1616280 | G:\Shared drives\WadiLab_General\Study_cases\luis_c\South_America\Persian_tiles_2020_2023_SA\PDIR_1h2023012818.tif
[42 empty] | 1616340 | G:\Shared drives\WadiLab_General\Study_cases\luis_c\South_America\Persian_tiles_2020_2023_SA\PDIR_1h2023012819.tif
[42 empty] | 1616400 | G:\Shared drives\WadiLab_General\Study_cases\luis_c\South_America\Persian_tiles_2020_2023_SA\PDIR_1h2023012820.tif
[42 empty] | 1616460 | G:\Shared drives\WadiLab_General\Study_cases\luis_c\South_America\Persian_tiles_2020_2023_SA\PDIR_1h2023012821.tif
[42 empty] | 1616520 | G:\Shared drives\WadiLab_General\Study_cases\luis_c\South_America\Persian_tiles_2020_2023_SA\PDIR_1h2023012822.tif
[42 empty] | 1616580 | G:\Shared drives\WadiLab_General\Study_cases\luis_c\South_America\Persian_tiles_2020_2023_SA\PDIR_1h2023012823.tif
[42 empty] | 1616640 | G:\Shared drives\WadiLab_General\Study_cases\luis_c\South_America\Persian_tiles_2020_2023_SA\PDIR_1h2023012900.tif
[42 empty] | 1616700 | G:\Shared drives\WadiLab_General\Study_cases\luis_c\South_America\Persian_tiles_2020_2023_SA\PDIR_1h2023012901.tif
[42 empty] | 1616760 | G:\Shared drives\WadiLab_General\Study_cases\luis_c\South_America\Persian_tiles_2020_2023_SA\PDIR_1h2023012902.tif
[42 empty] | 1616820 | G:\Shared drives\WadiLab_General\Study_cases\luis_c\South_America\Persian_tiles_2020_2023_SA\PDIR_1h2023012903.tif
[42 empty] | 1616880 | G:\Shared drives\WadiLab_General\Study_cases\luis_c\South_America\Persian_tiles_2020_2023_SA\PDIR_1h2023012904.tif
[42 empty] | 1616940 | G:\Shared drives\WadiLab_General\Study_cases\luis_c\South_America\Persian_tiles_2020_2023_SA\PDIR_1h2023012905.tif
[42 empty] | 1617000 | G:\Shared drives\WadiLab_General\Study_cases\luis_c\South_America\Persian_tiles_2020_2023_SA\PDIR_1h2023012906.tif
[42 empty] | 1617060 | G:\Shared drives\WadiLab_General\Study_cases\luis_c\South_America\Persian_tiles_2020_2023_SA\PDIR_1h2023012907.tif
[42 empty] | 1617120 | G:\Shared drives\WadiLab_General\Study_cases\luis_c\South_America\Persian_tiles_2020_2023_SA\PDIR_1h2023012908.tif
[42 empty] | 1617180 | G:\Shared drives\WadiLab_General\Study_cases\luis_c\South_America\Persian_tiles_2020_2023_SA\PDIR_1h2023012909.tif
[42 empty] | 1617240 | G:\Shared drives\WadiLab_General\Study_cases\luis_c\South_America\Persian_tiles_2020_2023_SA\PDIR_1h2023012910.tif
[42 empty] | 1617300 | G:\Shared drives\WadiLab_General\Study_cases\luis_c\South_America\Persian_tiles_2020_2023_SA\PDIR_1h2023012911.tif
[42 empty] | 1617360 | G:\Shared drives\WadiLab_General\Study_cases\luis_c\South_America\Persian_tiles_2020_2023_SA\PDIR_1h2023012912.tif
[42 empty] | 1617420 | G:\Shared drives\WadiLab_General\Study_cases\luis_c\South_America\Persian_tiles_2020_2023_SA\PDIR_1h2023012913.tif
[42 empty] | 1617480 | G:\Shared drives\WadiLab_General\Study_cases\luis_c\South_America\Persian_tiles_2020_2023_SA\PDIR_1h2023012914.tif
[42 empty] | 1617540 | G:\Shared drives\WadiLab_General\Study_cases\luis_c\South_America\Persian_tiles_2020_2023_SA\PDIR_1h2023012915.tif
[42 empty] | 1617600 | G:\Shared drives\WadiLab_General\Study_cases\luis_c\South_America\Persian_tiles_2020_2023_SA\PDIR_1h2023012916.tif
[42 empty] | 1617660 | G:\Shared drives\WadiLab_General\Study_cases\luis_c\South_America\Persian_tiles_2020_2023_SA\PDIR_1h2023012917.tif
[42 empty] | 1617720 | G:\Shared drives\WadiLab_General\Study_cases\luis_c\South_America\Persian_tiles_2020_2023_SA\PDIR_1h2023012918.tif
[42 empty] | 1617780 | G:\Shared drives\WadiLab_General\Study_cases\luis_c\South_America\Persian_tiles_2020_2023_SA\PDIR_1h2023012919.tif
[42 empty] | 1617840 | G:\Shared drives\WadiLab_General\Study_cases\luis_c\South_America\Persian_tiles_2020_2023_SA\PDIR_1h2023012920.tif
[42 empty] | 1617900 | G:\Shared drives\WadiLab_General\Study_cases\luis_c\South_America\Persian_tiles_2020_2023_SA\PDIR_1h2023012921.tif
[42 empty] | 1617960 | G:\Shared drives\WadiLab_General\Study_cases\luis_c\South_America\Persian_tiles_2020_2023_SA\PDIR_1h2023012922.tif
[42 empty] | 1618020 | G:\Shared drives\WadiLab_General\Study_cases\luis_c\South_America\Persian_tiles_2020_2023_SA\PDIR_1h2023012923.tif
[42 empty] | 1618080 | G:\Shared drives\WadiLab_General\Study_cases\luis_c\South_America\Persian_tiles_2020_2023_SA\PDIR_1h2023013000.tif
[42 empty] | 1618140 | G:\Shared drives\WadiLab_General\Study_cases\luis_c\South_America\Persian_tiles_2020_2023_SA\PDIR_1h2023013001.tif
[42 empty] | 1618200 | G:\Shared drives\WadiLab_General\Study_cases\luis_c\South_America\Persian_tiles_2020_2023_SA\PDIR_1h2023013002.tif
[42 empty] | 1618260 | G:\Shared drives\WadiLab_General\Study_cases\luis_c\South_America\Persian_tiles_2020_2023_SA\PDIR_1h2023013003.tif
[42 empty] | 1618320 | G:\Shared drives\WadiLab_General\Study_cases\luis_c\South_America\Persian_tiles_2020_2023_SA\PDIR_1h2023013004.tif
[42 empty] | 1618380 | G:\Shared drives\WadiLab_General\Study_cases\luis_c\South_America\Persian_tiles_2020_2023_SA\PDIR_1h2023013005.tif
[42 empty] | 1618440 | G:\Shared drives\WadiLab_General\Study_cases\luis_c\South_America\Persian_tiles_2020_2023_SA\PDIR_1h2023013006.tif
[42 empty] | 1618500 | G:\Shared drives\WadiLab_General\Study_cases\luis_c\South_America\Persian_tiles_2020_2023_SA\PDIR_1h2023013007.tif
[42 empty] | 1618560 | G:\Shared drives\WadiLab_General\Study_cases\luis_c\South_America\Persian_tiles_2020_2023_SA\PDIR_1h2023013008.tif
[42 empty] | 1618620 | G:\Shared drives\WadiLab_General\Study_cases\luis_c\South_America\Persian_tiles_2020_2023_SA\PDIR_1h2023013009.tif
[42 empty] | 1618680 | G:\Shared drives\WadiLab_General\Study_cases\luis_c\South_America\Persian_tiles_2020_2023_SA\PDIR_1h2023013010.tif
[42 empty] | 1618740 | G:\Shared drives\WadiLab_General\Study_cases\luis_c\South_America\Persian_tiles_2020_2023_SA\PDIR_1h2023013011.tif
[42 empty] | 1618800 | G:\Shared drives\WadiLab_General\Study_cases\luis_c\South_America\Persian_tiles_2020_2023_SA\PDIR_1h2023013012.tif
[42 empty] | 1618860 | G:\Shared drives\WadiLab_General\Study_cases\luis_c\South_America\Persian_tiles_2020_2023_SA\PDIR_1h2023013013.tif
[42 empty] | 1618920 | G:\Shared drives\WadiLab_General\Study_cases\luis_c\South_America\Persian_tiles_2020_2023_SA\PDIR_1h2023013014.tif
[42 empty] | 1618980 | G:\Shared drives\WadiLab_General\Study_cases\luis_c\South_America\Persian_tiles_2020_2023_SA\PDIR_1h2023013015.tif
[42 empty] | 1619040 | G:\Shared drives\WadiLab_General\Study_cases\luis_c\South_America\Persian_tiles_2020_2023_SA\PDIR_1h2023013016.tif
[42 empty] | 1619100 | G:\Shared drives\WadiLab_General\Study_cases\luis_c\South_America\Persian_tiles_2020_2023_SA\PDIR_1h2023013017.tif
[42 empty] | 1619160 | G:\Shared drives\WadiLab_General\Study_cases\luis_c\South_America\Persian_tiles_2020_2023_SA\PDIR_1h2023013018.tif
[42 empty] | 1619220 | G:\Shared drives\WadiLab_General\Study_cases\luis_c\South_America\Persian_tiles_2020_2023_SA\PDIR_1h2023013019.tif
[42 empty] | 1619280 | G:\Shared drives\WadiLab_General\Study_cases\luis_c\South_America\Persian_tiles_2020_2023_SA\PDIR_1h2023013020.tif
[42 empty] | 1619340 | G:\Shared drives\WadiLab_General\Study_cases\luis_c\South_America\Persian_tiles_2020_2023_SA\PDIR_1h2023013021.tif
[42 empty] | 1619400 | G:\Shared drives\WadiLab_General\Study_cases\luis_c\South_America\Persian_tiles_2020_2023_SA\PDIR_1h2023013022.tif
[42 empty] | 1619460 | G:\Shared drives\WadiLab_General\Study_cases\luis_c\South_America\Persian_tiles_2020_2023_SA\PDIR_1h2023013023.tif
[42 empty] | 1619520 | G:\Shared drives\WadiLab_General\Study_cases\luis_c\South_America\Persian_tiles_2020_2023_SA\PDIR_1h2023013100.tif
[42 empty] | 1619580 | G:\Shared drives\WadiLab_General\Study_cases\luis_c\South_America\Persian_tiles_2020_2023_SA\PDIR_1h2023013101.tif
[42 empty] | 1619640 | G:\Shared drives\WadiLab_General\Study_cases\luis_c\South_America\Persian_tiles_2020_2023_SA\PDIR_1h2023013102.tif
[42 empty] | 1619700 | G:\Shared drives\WadiLab_General\Study_cases\luis_c\South_America\Persian_tiles_2020_2023_SA\PDIR_1h2023013103.tif
[42 empty] | 1619760 | G:\Shared drives\WadiLab_General\Study_cases\luis_c\South_America\Persian_tiles_2020_2023_SA\PDIR_1h2023013104.tif
[42 empty] | 1619820 | G:\Shared drives\WadiLab_General\Study_cases\luis_c\South_America\Persian_tiles_2020_2023_SA\PDIR_1h2023013105.tif
[42 empty] | 1619880 | G:\Shared drives\WadiLab_General\Study_cases\luis_c\South_America\Persian_tiles_2020_2023_SA\PDIR_1h2023013106.tif
[42 empty] | 1619940 | G:\Shared drives\WadiLab_General\Study_cases\luis_c\South_America\Persian_tiles_2020_2023_SA\PDIR_1h2023013107.tif
[42 empty] | 1620000 | G:\Shared drives\WadiLab_General\Study_cases\luis_c\South_America\Persian_tiles_2020_2023_SA\PDIR_1h2023013108.tif
[42 empty] | 1620060 | G:\Shared drives\WadiLab_General\Study_cases\luis_c\South_America\Persian_tiles_2020_2023_SA\PDIR_1h2023013109.tif
[42 empty] | 1620120 | G:\Shared drives\WadiLab_General\Study_cases\luis_c\South_America\Persian_tiles_2020_2023_SA\PDIR_1h2023013110.tif
[42 empty] | 1620180 | G:\Shared drives\WadiLab_General\Study_cases\luis_c\South_America\Persian_tiles_2020_2023_SA\PDIR_1h2023013111.tif
[42 empty] | 1620240 | G:\Shared drives\WadiLab_General\Study_cases\luis_c\South_America\Persian_tiles_2020_2023_SA\PDIR_1h2023013112.tif
[42 empty] | 1620300 | G:\Shared drives\WadiLab_General\Study_cases\luis_c\South_America\Persian_tiles_2020_2023_SA\PDIR_1h2023013113.tif
[42 empty] | 1620360 | G:\Shared drives\WadiLab_General\Study_cases\luis_c\South_America\Persian_tiles_2020_2023_SA\PDIR_1h2023013114.tif
[42 empty] | 1620420 | G:\Shared drives\WadiLab_General\Study_cases\luis_c\South_America\Persian_tiles_2020_2023_SA\PDIR_1h2023013115.tif
[42 empty] | 1620480 | G:\Shared drives\WadiLab_General\Study_cases\luis_c\South_America\Persian_tiles_2020_2023_SA\PDIR_1h2023013116.tif
[42 empty] | 1620540 | G:\Shared drives\WadiLab_General\Study_cases\luis_c\South_America\Persian_tiles_2020_2023_SA\PDIR_1h2023013117.tif
[42 empty] | 1620600 | G:\Shared drives\WadiLab_General\Study_cases\luis_c\South_America\Persian_tiles_2020_2023_SA\PDIR_1h2023013118.tif
[42 empty] | 1620660 | G:\Shared drives\WadiLab_General\Study_cases\luis_c\South_America\Persian_tiles_2020_2023_SA\PDIR_1h2023013119.tif
[42 empty] | 1620720 | G:\Shared drives\WadiLab_General\Study_cases\luis_c\South_America\Persian_tiles_2020_2023_SA\PDIR_1h2023013120.tif
[42 empty] | 1620780 | G:\Shared drives\WadiLab_General\Study_cases\luis_c\South_America\Persian_tiles_2020_2023_SA\PDIR_1h2023013121.tif
[42 empty] | 1620840 | G:\Shared drives\WadiLab_General\Study_cases\luis_c\South_America\Persian_tiles_2020_2023_SA\PDIR_1h2023013122.tif
[42 empty] | 1620900 | G:\Shared drives\WadiLab_General\Study_cases\luis_c\South_America\Persian_tiles_2020_2023_SA\PDIR_1h2023013123.tif
[42 empty] | 1620960 | G:\Shared drives\WadiLab_General\Study_cases\luis_c\South_America\Persian_tiles_2020_2023_SA\PDIR_1h2023020100.tif
[42 empty] | 1621020 | G:\Shared drives\WadiLab_General\Study_cases\luis_c\South_America\Persian_tiles_2020_2023_SA\PDIR_1h2023020101.tif
[42 empty] | 1621080 | G:\Shared drives\WadiLab_General\Study_cases\luis_c\South_America\Persian_tiles_2020_2023_SA\PDIR_1h2023020102.tif
[42 empty] | 1621140 | G:\Shared drives\WadiLab_General\Study_cases\luis_c\South_America\Persian_tiles_2020_2023_SA\PDIR_1h2023020103.tif
[42 empty] | 1621200 | G:\Shared drives\WadiLab_General\Study_cases\luis_c\South_America\Persian_tiles_2020_2023_SA\PDIR_1h2023020104.tif
[42 empty] | 1621260 | G:\Shared drives\WadiLab_General\Study_cases\luis_c\South_America\Persian_tiles_2020_2023_SA\PDIR_1h2023020105.tif
[42 empty] | 1621320 | G:\Shared drives\WadiLab_General\Study_cases\luis_c\South_America\Persian_tiles_2020_2023_SA\PDIR_1h2023020106.tif
[42 empty] | 1621380 | G:\Shared drives\WadiLab_General\Study_cases\luis_c\South_America\Persian_tiles_2020_2023_SA\PDIR_1h2023020107.tif
[42 empty] | 1621440 | G:\Shared drives\WadiLab_General\Study_cases\luis_c\South_America\Persian_tiles_2020_2023_SA\PDIR_1h2023020108.tif
[42 empty] | 1621500 | G:\Shared drives\WadiLab_General\Study_cases\luis_c\South_America\Persian_tiles_2020_2023_SA\PDIR_1h2023020109.tif
[42 empty] | 1621560 | G:\Shared drives\WadiLab_General\Study_cases\luis_c\South_America\Persian_tiles_2020_2023_SA\PDIR_1h2023020110.tif
[42 empty] | 1621620 | G:\Shared drives\WadiLab_General\Study_cases\luis_c\South_America\Persian_tiles_2020_2023_SA\PDIR_1h2023020111.tif
[42 empty] | 1621680 | G:\Shared drives\WadiLab_General\Study_cases\luis_c\South_America\Persian_tiles_2020_2023_SA\PDIR_1h2023020112.tif
[42 empty] | 1621740 | G:\Shared drives\WadiLab_General\Study_cases\luis_c\South_America\Persian_tiles_2020_2023_SA\PDIR_1h2023020113.tif
[42 empty] | 1621800 | G:\Shared drives\WadiLab_General\Study_cases\luis_c\South_America\Persian_tiles_2020_2023_SA\PDIR_1h2023020114.tif
[42 empty] | 1621860 | G:\Shared drives\WadiLab_General\Study_cases\luis_c\South_America\Persian_tiles_2020_2023_SA\PDIR_1h2023020115.tif
[42 empty] | 1621920 | G:\Shared drives\WadiLab_General\Study_cases\luis_c\South_America\Persian_tiles_2020_2023_SA\PDIR_1h2023020116.tif
[42 empty] | 1621980 | G:\Shared drives\WadiLab_General\Study_cases\luis_c\South_America\Persian_tiles_2020_2023_SA\PDIR_1h2023020117.tif
[42 empty] | 1622040 | G:\Shared drives\WadiLab_General\Study_cases\luis_c\South_America\Persian_tiles_2020_2023_SA\PDIR_1h2023020118.tif
[42 empty] | 1622100 | G:\Shared drives\WadiLab_General\Study_cases\luis_c\South_America\Persian_tiles_2020_2023_SA\PDIR_1h2023020119.tif
[42 empty] | 1622160 | G:\Shared drives\WadiLab_General\Study_cases\luis_c\South_America\Persian_tiles_2020_2023_SA\PDIR_1h2023020120.tif
[42 empty] | 1622220 | G:\Shared drives\WadiLab_General\Study_cases\luis_c\South_America\Persian_tiles_2020_2023_SA\PDIR_1h2023020121.tif
[42 empty] | 1622280 | G:\Shared drives\WadiLab_General\Study_cases\luis_c\South_America\Persian_tiles_2020_2023_SA\PDIR_1h2023020122.tif
[42 empty] | 1622340 | G:\Shared drives\WadiLab_General\Study_cases\luis_c\South_America\Persian_tiles_2020_2023_SA\PDIR_1h2023020123.tif
[42 empty] | 1622400 | G:\Shared drives\WadiLab_General\Study_cases\luis_c\South_America\Persian_tiles_2020_2023_SA\PDIR_1h2023020200.tif
[42 empty] | 1622460 | G:\Shared drives\WadiLab_General\Study_cases\luis_c\South_America\Persian_tiles_2020_2023_SA\PDIR_1h2023020201.tif
[42 empty] | 1622520 | G:\Shared drives\WadiLab_General\Study_cases\luis_c\South_America\Persian_tiles_2020_2023_SA\PDIR_1h2023020202.tif
[42 empty] | 1622580 | G:\Shared drives\WadiLab_General\Study_cases\luis_c\South_America\Persian_tiles_2020_2023_SA\PDIR_1h2023020203.tif
[42 empty] | 1622640 | G:\Shared drives\WadiLab_General\Study_cases\luis_c\South_America\Persian_tiles_2020_2023_SA\PDIR_1h2023020204.tif
[42 empty] | 1622700 | G:\Shared drives\WadiLab_General\Study_cases\luis_c\South_America\Persian_tiles_2020_2023_SA\PDIR_1h2023020205.tif
[42 empty] | 1622760 | G:\Shared drives\WadiLab_General\Study_cases\luis_c\South_America\Persian_tiles_2020_2023_SA\PDIR_1h2023020206.tif
[42 empty] | 1622820 | G:\Shared drives\WadiLab_General\Study_cases\luis_c\South_America\Persian_tiles_2020_2023_SA\PDIR_1h2023020207.tif
[42 empty] | 1622880 | G:\Shared drives\WadiLab_General\Study_cases\luis_c\South_America\Persian_tiles_2020_2023_SA\PDIR_1h2023020208.tif
[42 empty] | 1622940 | G:\Shared drives\WadiLab_General\Study_cases\luis_c\South_America\Persian_tiles_2020_2023_SA\PDIR_1h2023020209.tif
[42 empty] | 1623000 | G:\Shared drives\WadiLab_General\Study_cases\luis_c\South_America\Persian_tiles_2020_2023_SA\PDIR_1h2023020210.tif
[42 empty] | 1623060 | G:\Shared drives\WadiLab_General\Study_cases\luis_c\South_America\Persian_tiles_2020_2023_SA\PDIR_1h2023020211.tif
[42 empty] | 1623120 | G:\Shared drives\WadiLab_General\Study_cases\luis_c\South_America\Persian_tiles_2020_2023_SA\PDIR_1h2023020212.tif
[42 empty] | 1623180 | G:\Shared drives\WadiLab_General\Study_cases\luis_c\South_America\Persian_tiles_2020_2023_SA\PDIR_1h2023020213.tif
[42 empty] | 1623240 | G:\Shared drives\WadiLab_General\Study_cases\luis_c\South_America\Persian_tiles_2020_2023_SA\PDIR_1h2023020214.tif
[42 empty] | 1623300 | G:\Shared drives\WadiLab_General\Study_cases\luis_c\South_America\Persian_tiles_2020_2023_SA\PDIR_1h2023020215.tif
[42 empty] | 1623360 | G:\Shared drives\WadiLab_General\Study_cases\luis_c\South_America\Persian_tiles_2020_2023_SA\PDIR_1h2023020216.tif
[42 empty] | 1623420 | G:\Shared drives\WadiLab_General\Study_cases\luis_c\South_America\Persian_tiles_2020_2023_SA\PDIR_1h2023020217.tif
[42 empty] | 1623480 | G:\Shared drives\WadiLab_General\Study_cases\luis_c\South_America\Persian_tiles_2020_2023_SA\PDIR_1h2023020218.tif
[42 empty] | 1623540 | G:\Shared drives\WadiLab_General\Study_cases\luis_c\South_America\Persian_tiles_2020_2023_SA\PDIR_1h2023020219.tif
[42 empty] | 1623600 | G:\Shared drives\WadiLab_General\Study_cases\luis_c\South_America\Persian_tiles_2020_2023_SA\PDIR_1h2023020220.tif
[42 empty] | 1623660 | G:\Shared drives\WadiLab_General\Study_cases\luis_c\South_America\Persian_tiles_2020_2023_SA\PDIR_1h2023020221.tif
[42 empty] | 1623720 | G:\Shared drives\WadiLab_General\Study_cases\luis_c\South_America\Persian_tiles_2020_2023_SA\PDIR_1h2023020222.tif
[42 empty] | 1623780 | G:\Shared drives\WadiLab_General\Study_cases\luis_c\South_America\Persian_tiles_2020_2023_SA\PDIR_1h2023020223.tif
[42 empty] | 1623840 | G:\Shared drives\WadiLab_General\Study_cases\luis_c\South_America\Persian_tiles_2020_2023_SA\PDIR_1h2023020300.tif
[42 empty] | 1623900 | G:\Shared drives\WadiLab_General\Study_cases\luis_c\South_America\Persian_tiles_2020_2023_SA\PDIR_1h2023020301.tif
[42 empty] | 1623960 | G:\Shared drives\WadiLab_General\Study_cases\luis_c\South_America\Persian_tiles_2020_2023_SA\PDIR_1h2023020302.tif
[42 empty] | 1624020 | G:\Shared drives\WadiLab_General\Study_cases\luis_c\South_America\Persian_tiles_2020_2023_SA\PDIR_1h2023020303.tif
[42 empty] | 1624080 | G:\Shared drives\WadiLab_General\Study_cases\luis_c\South_America\Persian_tiles_2020_2023_SA\PDIR_1h2023020304.tif
[42 empty] | 1624140 | G:\Shared drives\WadiLab_General\Study_cases\luis_c\South_America\Persian_tiles_2020_2023_SA\PDIR_1h2023020305.tif
[42 empty] | 1624200 | G:\Shared drives\WadiLab_General\Study_cases\luis_c\South_America\Persian_tiles_2020_2023_SA\PDIR_1h2023020306.tif
[42 empty] | 1624260 | G:\Shared drives\WadiLab_General\Study_cases\luis_c\South_America\Persian_tiles_2020_2023_SA\PDIR_1h2023020307.tif
[42 empty] | 1624320 | G:\Shared drives\WadiLab_General\Study_cases\luis_c\South_America\Persian_tiles_2020_2023_SA\PDIR_1h2023020308.tif
[42 empty] | 1624380 | G:\Shared drives\WadiLab_General\Study_cases\luis_c\South_America\Persian_tiles_2020_2023_SA\PDIR_1h2023020309.tif
[42 empty] | 1624440 | G:\Shared drives\WadiLab_General\Study_cases\luis_c\South_America\Persian_tiles_2020_2023_SA\PDIR_1h2023020310.tif
[42 empty] | 1624500 | G:\Shared drives\WadiLab_General\Study_cases\luis_c\South_America\Persian_tiles_2020_2023_SA\PDIR_1h2023020311.tif
[42 empty] | 1624560 | G:\Shared drives\WadiLab_General\Study_cases\luis_c\South_America\Persian_tiles_2020_2023_SA\PDIR_1h2023020312.tif
[42 empty] | 1624620 | G:\Shared drives\WadiLab_General\Study_cases\luis_c\South_America\Persian_tiles_2020_2023_SA\PDIR_1h2023020313.tif
[42 empty] | 1624680 | G:\Shared drives\WadiLab_General\Study_cases\luis_c\South_America\Persian_tiles_2020_2023_SA\PDIR_1h2023020314.tif
[42 empty] | 1624740 | G:\Shared drives\WadiLab_General\Study_cases\luis_c\South_America\Persian_tiles_2020_2023_SA\PDIR_1h2023020315.tif
[42 empty] | 1624800 | G:\Shared drives\WadiLab_General\Study_cases\luis_c\South_America\Persian_tiles_2020_2023_SA\PDIR_1h2023020316.tif
[42 empty] | 1624860 | G:\Shared drives\WadiLab_General\Study_cases\luis_c\South_America\Persian_tiles_2020_2023_SA\PDIR_1h2023020317.tif
[42 empty] | 1624920 | G:\Shared drives\WadiLab_General\Study_cases\luis_c\South_America\Persian_tiles_2020_2023_SA\PDIR_1h2023020318.tif
[42 empty] | 1624980 | G:\Shared drives\WadiLab_General\Study_cases\luis_c\South_America\Persian_tiles_2020_2023_SA\PDIR_1h2023020319.tif
[42 empty] | 1625040 | G:\Shared drives\WadiLab_General\Study_cases\luis_c\South_America\Persian_tiles_2020_2023_SA\PDIR_1h2023020320.tif
[42 empty] | 1625100 | G:\Shared drives\WadiLab_General\Study_cases\luis_c\South_America\Persian_tiles_2020_2023_SA\PDIR_1h2023020321.tif
[42 empty] | 1625160 | G:\Shared drives\WadiLab_General\Study_cases\luis_c\South_America\Persian_tiles_2020_2023_SA\PDIR_1h2023020322.tif
[42 empty] | 1625220 | G:\Shared drives\WadiLab_General\Study_cases\luis_c\South_America\Persian_tiles_2020_2023_SA\PDIR_1h2023020323.tif
[42 empty] | 1625280 | G:\Shared drives\WadiLab_General\Study_cases\luis_c\South_America\Persian_tiles_2020_2023_SA\PDIR_1h2023020400.tif
[42 empty] | 1625340 | G:\Shared drives\WadiLab_General\Study_cases\luis_c\South_America\Persian_tiles_2020_2023_SA\PDIR_1h2023020401.tif
[42 empty] | 1625400 | G:\Shared drives\WadiLab_General\Study_cases\luis_c\South_America\Persian_tiles_2020_2023_SA\PDIR_1h2023020402.tif
[42 empty] | 1625460 | G:\Shared drives\WadiLab_General\Study_cases\luis_c\South_America\Persian_tiles_2020_2023_SA\PDIR_1h2023020403.tif
[42 empty] | 1625520 | G:\Shared drives\WadiLab_General\Study_cases\luis_c\South_America\Persian_tiles_2020_2023_SA\PDIR_1h2023020404.tif
[42 empty] | 1625580 | G:\Shared drives\WadiLab_General\Study_cases\luis_c\South_America\Persian_tiles_2020_2023_SA\PDIR_1h2023020405.tif
[42 empty] | 1625640 | G:\Shared drives\WadiLab_General\Study_cases\luis_c\South_America\Persian_tiles_2020_2023_SA\PDIR_1h2023020406.tif
[42 empty] | 1625700 | G:\Shared drives\WadiLab_General\Study_cases\luis_c\South_America\Persian_tiles_2020_2023_SA\PDIR_1h2023020407.tif
[42 empty] | 1625760 | G:\Shared drives\WadiLab_General\Study_cases\luis_c\South_America\Persian_tiles_2020_2023_SA\PDIR_1h2023020408.tif
[42 empty] | 1625820 | G:\Shared drives\WadiLab_General\Study_cases\luis_c\South_America\Persian_tiles_2020_2023_SA\PDIR_1h2023020409.tif
[42 empty] | 1625880 | G:\Shared drives\WadiLab_General\Study_cases\luis_c\South_America\Persian_tiles_2020_2023_SA\PDIR_1h2023020410.tif
[42 empty] | 1625940 | G:\Shared drives\WadiLab_General\Study_cases\luis_c\South_America\Persian_tiles_2020_2023_SA\PDIR_1h2023020411.tif
[42 empty] | 1626000 | G:\Shared drives\WadiLab_General\Study_cases\luis_c\South_America\Persian_tiles_2020_2023_SA\PDIR_1h2023020412.tif
[42 empty] | 1626060 | G:\Shared drives\WadiLab_General\Study_cases\luis_c\South_America\Persian_tiles_2020_2023_SA\PDIR_1h2023020413.tif
[42 empty] | 1626120 | G:\Shared drives\WadiLab_General\Study_cases\luis_c\South_America\Persian_tiles_2020_2023_SA\PDIR_1h2023020414.tif
[42 empty] | 1626180 | G:\Shared drives\WadiLab_General\Study_cases\luis_c\South_America\Persian_tiles_2020_2023_SA\PDIR_1h2023020415.tif
[42 empty] | 1626240 | G:\Shared drives\WadiLab_General\Study_cases\luis_c\South_America\Persian_tiles_2020_2023_SA\PDIR_1h2023020416.tif
[42 empty] | 1626300 | G:\Shared drives\WadiLab_General\Study_cases\luis_c\South_America\Persian_tiles_2020_2023_SA\PDIR_1h2023020417.tif
[42 empty] | 1626360 | G:\Shared drives\WadiLab_General\Study_cases\luis_c\South_America\Persian_tiles_2020_2023_SA\PDIR_1h2023020418.tif
[42 empty] | 1626420 | G:\Shared drives\WadiLab_General\Study_cases\luis_c\South_America\Persian_tiles_2020_2023_SA\PDIR_1h2023020419.tif
[42 empty] | 1626480 | G:\Shared drives\WadiLab_General\Study_cases\luis_c\South_America\Persian_tiles_2020_2023_SA\PDIR_1h2023020420.tif
[42 empty] | 1626540 | G:\Shared drives\WadiLab_General\Study_cases\luis_c\South_America\Persian_tiles_2020_2023_SA\PDIR_1h2023020421.tif
[42 empty] | 1626600 | G:\Shared drives\WadiLab_General\Study_cases\luis_c\South_America\Persian_tiles_2020_2023_SA\PDIR_1h2023020422.tif
[42 empty] | 1626660 | G:\Shared drives\WadiLab_General\Study_cases\luis_c\South_America\Persian_tiles_2020_2023_SA\PDIR_1h2023020423.tif
[42 empty] | 1626720 | G:\Shared drives\WadiLab_General\Study_cases\luis_c\South_America\Persian_tiles_2020_2023_SA\PDIR_1h2023020500.tif
[42 empty] | 1626780 | G:\Shared drives\WadiLab_General\Study_cases\luis_c\South_America\Persian_tiles_2020_2023_SA\PDIR_1h2023020501.tif
[42 empty] | 1626840 | G:\Shared drives\WadiLab_General\Study_cases\luis_c\South_America\Persian_tiles_2020_2023_SA\PDIR_1h2023020502.tif
[42 empty] | 1626900 | G:\Shared drives\WadiLab_General\Study_cases\luis_c\South_America\Persian_tiles_2020_2023_SA\PDIR_1h2023020503.tif
[42 empty] | 1626960 | G:\Shared drives\WadiLab_General\Study_cases\luis_c\South_America\Persian_tiles_2020_2023_SA\PDIR_1h2023020504.tif
[42 empty] | 1627020 | G:\Shared drives\WadiLab_General\Study_cases\luis_c\South_America\Persian_tiles_2020_2023_SA\PDIR_1h2023020505.tif
[42 empty] | 1627080 | G:\Shared drives\WadiLab_General\Study_cases\luis_c\South_America\Persian_tiles_2020_2023_SA\PDIR_1h2023020506.tif
[42 empty] | 1627140 | G:\Shared drives\WadiLab_General\Study_cases\luis_c\South_America\Persian_tiles_2020_2023_SA\PDIR_1h2023020507.tif
[42 empty] | 1627200 | G:\Shared drives\WadiLab_General\Study_cases\luis_c\South_America\Persian_tiles_2020_2023_SA\PDIR_1h2023020508.tif
[42 empty] | 1627260 | G:\Shared drives\WadiLab_General\Study_cases\luis_c\South_America\Persian_tiles_2020_2023_SA\PDIR_1h2023020509.tif
[42 empty] | 1627320 | G:\Shared drives\WadiLab_General\Study_cases\luis_c\South_America\Persian_tiles_2020_2023_SA\PDIR_1h2023020510.tif
[42 empty] | 1627380 | G:\Shared drives\WadiLab_General\Study_cases\luis_c\South_America\Persian_tiles_2020_2023_SA\PDIR_1h2023020511.tif
[42 empty] | 1627440 | G:\Shared drives\WadiLab_General\Study_cases\luis_c\South_America\Persian_tiles_2020_2023_SA\PDIR_1h2023020512.tif
[42 empty] | 1627500 | G:\Shared drives\WadiLab_General\Study_cases\luis_c\South_America\Persian_tiles_2020_2023_SA\PDIR_1h2023020513.tif
[42 empty] | 1627560 | G:\Shared drives\WadiLab_General\Study_cases\luis_c\South_America\Persian_tiles_2020_2023_SA\PDIR_1h2023020514.tif
[42 empty] | 1627620 | G:\Shared drives\WadiLab_General\Study_cases\luis_c\South_America\Persian_tiles_2020_2023_SA\PDIR_1h2023020515.tif
[42 empty] | 1627680 | G:\Shared drives\WadiLab_General\Study_cases\luis_c\South_America\Persian_tiles_2020_2023_SA\PDIR_1h2023020516.tif
[42 empty] | 1627740 | G:\Shared drives\WadiLab_General\Study_cases\luis_c\South_America\Persian_tiles_2020_2023_SA\PDIR_1h2023020517.tif
[42 empty] | 1627800 | G:\Shared drives\WadiLab_General\Study_cases\luis_c\South_America\Persian_tiles_2020_2023_SA\PDIR_1h2023020518.tif
[42 empty] | 1627860 | G:\Shared drives\WadiLab_General\Study_cases\luis_c\South_America\Persian_tiles_2020_2023_SA\PDIR_1h2023020519.tif
[42 empty] | 1627920 | G:\Shared drives\WadiLab_General\Study_cases\luis_c\South_America\Persian_tiles_2020_2023_SA\PDIR_1h2023020520.tif
[42 empty] | 1627980 | G:\Shared drives\WadiLab_General\Study_cases\luis_c\South_America\Persian_tiles_2020_2023_SA\PDIR_1h2023020521.tif
[42 empty] | 1628040 | G:\Shared drives\WadiLab_General\Study_cases\luis_c\South_America\Persian_tiles_2020_2023_SA\PDIR_1h2023020522.tif
[42 empty] | 1628100 | G:\Shared drives\WadiLab_General\Study_cases\luis_c\South_America\Persian_tiles_2020_2023_SA\PDIR_1h2023020523.tif
[42 empty] | 1628160 | G:\Shared drives\WadiLab_General\Study_cases\luis_c\South_America\Persian_tiles_2020_2023_SA\PDIR_1h2023020600.tif
[42 empty] | 1628220 | G:\Shared drives\WadiLab_General\Study_cases\luis_c\South_America\Persian_tiles_2020_2023_SA\PDIR_1h2023020601.tif
[42 empty] | 1628280 | G:\Shared drives\WadiLab_General\Study_cases\luis_c\South_America\Persian_tiles_2020_2023_SA\PDIR_1h2023020602.tif
[42 empty] | 1628340 | G:\Shared drives\WadiLab_General\Study_cases\luis_c\South_America\Persian_tiles_2020_2023_SA\PDIR_1h2023020603.tif
[42 empty] | 1628400 | G:\Shared drives\WadiLab_General\Study_cases\luis_c\South_America\Persian_tiles_2020_2023_SA\PDIR_1h2023020604.tif
[42 empty] | 1628460 | G:\Shared drives\WadiLab_General\Study_cases\luis_c\South_America\Persian_tiles_2020_2023_SA\PDIR_1h2023020605.tif
[42 empty] | 1628520 | G:\Shared drives\WadiLab_General\Study_cases\luis_c\South_America\Persian_tiles_2020_2023_SA\PDIR_1h2023020606.tif
[42 empty] | 1628580 | G:\Shared drives\WadiLab_General\Study_cases\luis_c\South_America\Persian_tiles_2020_2023_SA\PDIR_1h2023020607.tif
[42 empty] | 1628640 | G:\Shared drives\WadiLab_General\Study_cases\luis_c\South_America\Persian_tiles_2020_2023_SA\PDIR_1h2023020608.tif
[42 empty] | 1628700 | G:\Shared drives\WadiLab_General\Study_cases\luis_c\South_America\Persian_tiles_2020_2023_SA\PDIR_1h2023020609.tif
[42 empty] | 1628760 | G:\Shared drives\WadiLab_General\Study_cases\luis_c\South_America\Persian_tiles_2020_2023_SA\PDIR_1h2023020610.tif
[42 empty] | 1628820 | G:\Shared drives\WadiLab_General\Study_cases\luis_c\South_America\Persian_tiles_2020_2023_SA\PDIR_1h2023020611.tif
[42 empty] | 1628880 | G:\Shared drives\WadiLab_General\Study_cases\luis_c\South_America\Persian_tiles_2020_2023_SA\PDIR_1h2023020612.tif
[42 empty] | 1628940 | G:\Shared drives\WadiLab_General\Study_cases\luis_c\South_America\Persian_tiles_2020_2023_SA\PDIR_1h2023020613.tif
[42 empty] | 1629000 | G:\Shared drives\WadiLab_General\Study_cases\luis_c\South_America\Persian_tiles_2020_2023_SA\PDIR_1h2023020614.tif
[42 empty] | 1629060 | G:\Shared drives\WadiLab_General\Study_cases\luis_c\South_America\Persian_tiles_2020_2023_SA\PDIR_1h2023020615.tif
[42 empty] | 1629120 | G:\Shared drives\WadiLab_General\Study_cases\luis_c\South_America\Persian_tiles_2020_2023_SA\PDIR_1h2023020616.tif
[42 empty] | 1629180 | G:\Shared drives\WadiLab_General\Study_cases\luis_c\South_America\Persian_tiles_2020_2023_SA\PDIR_1h2023020617.tif
[42 empty] | 1629240 | G:\Shared drives\WadiLab_General\Study_cases\luis_c\South_America\Persian_tiles_2020_2023_SA\PDIR_1h2023020618.tif
[42 empty] | 1629300 | G:\Shared drives\WadiLab_General\Study_cases\luis_c\South_America\Persian_tiles_2020_2023_SA\PDIR_1h2023020619.tif
[42 empty] | 1629360 | G:\Shared drives\WadiLab_General\Study_cases\luis_c\South_America\Persian_tiles_2020_2023_SA\PDIR_1h2023020620.tif
[42 empty] | 1629420 | G:\Shared drives\WadiLab_General\Study_cases\luis_c\South_America\Persian_tiles_2020_2023_SA\PDIR_1h2023020621.tif
[42 empty] | 1629480 | G:\Shared drives\WadiLab_General\Study_cases\luis_c\South_America\Persian_tiles_2020_2023_SA\PDIR_1h2023020622.tif
[42 empty] | 1629540 | G:\Shared drives\WadiLab_General\Study_cases\luis_c\South_America\Persian_tiles_2020_2023_SA\PDIR_1h2023020623.tif
[42 empty] | 1629600 | G:\Shared drives\WadiLab_General\Study_cases\luis_c\South_America\Persian_tiles_2020_2023_SA\PDIR_1h2023020700.tif
[42 empty] | 1629660 | G:\Shared drives\WadiLab_General\Study_cases\luis_c\South_America\Persian_tiles_2020_2023_SA\PDIR_1h2023020701.tif
[42 empty] | 1629720 | G:\Shared drives\WadiLab_General\Study_cases\luis_c\South_America\Persian_tiles_2020_2023_SA\PDIR_1h2023020702.tif
[42 empty] | 1629780 | G:\Shared drives\WadiLab_General\Study_cases\luis_c\South_America\Persian_tiles_2020_2023_SA\PDIR_1h2023020703.tif
[42 empty] | 1629840 | G:\Shared drives\WadiLab_General\Study_cases\luis_c\South_America\Persian_tiles_2020_2023_SA\PDIR_1h2023020704.tif
[42 empty] | 1629900 | G:\Shared drives\WadiLab_General\Study_cases\luis_c\South_America\Persian_tiles_2020_2023_SA\PDIR_1h2023020705.tif
[42 empty] | 1629960 | G:\Shared drives\WadiLab_General\Study_cases\luis_c\South_America\Persian_tiles_2020_2023_SA\PDIR_1h2023020706.tif
[42 empty] | 1630020 | G:\Shared drives\WadiLab_General\Study_cases\luis_c\South_America\Persian_tiles_2020_2023_SA\PDIR_1h2023020707.tif
[42 empty] | 1630080 | G:\Shared drives\WadiLab_General\Study_cases\luis_c\South_America\Persian_tiles_2020_2023_SA\PDIR_1h2023020708.tif
[42 empty] | 1630140 | G:\Shared drives\WadiLab_General\Study_cases\luis_c\South_America\Persian_tiles_2020_2023_SA\PDIR_1h2023020709.tif
[42 empty] | 1630200 | G:\Shared drives\WadiLab_General\Study_cases\luis_c\South_America\Persian_tiles_2020_2023_SA\PDIR_1h2023020710.tif
[42 empty] | 1630260 | G:\Shared drives\WadiLab_General\Study_cases\luis_c\South_America\Persian_tiles_2020_2023_SA\PDIR_1h2023020711.tif
[42 empty] | 1630320 | G:\Shared drives\WadiLab_General\Study_cases\luis_c\South_America\Persian_tiles_2020_2023_SA\PDIR_1h2023020712.tif
[42 empty] | 1630380 | G:\Shared drives\WadiLab_General\Study_cases\luis_c\South_America\Persian_tiles_2020_2023_SA\PDIR_1h2023020713.tif
[42 empty] | 1630440 | G:\Shared drives\WadiLab_General\Study_cases\luis_c\South_America\Persian_tiles_2020_2023_SA\PDIR_1h2023020714.tif
[42 empty] | 1630500 | G:\Shared drives\WadiLab_General\Study_cases\luis_c\South_America\Persian_tiles_2020_2023_SA\PDIR_1h2023020715.tif
[42 empty] | 1630560 | G:\Shared drives\WadiLab_General\Study_cases\luis_c\South_America\Persian_tiles_2020_2023_SA\PDIR_1h2023020716.tif
[42 empty] | 1630620 | G:\Shared drives\WadiLab_General\Study_cases\luis_c\South_America\Persian_tiles_2020_2023_SA\PDIR_1h2023020717.tif
[42 empty] | 1630680 | G:\Shared drives\WadiLab_General\Study_cases\luis_c\South_America\Persian_tiles_2020_2023_SA\PDIR_1h2023020718.tif
[42 empty] | 1630740 | G:\Shared drives\WadiLab_General\Study_cases\luis_c\South_America\Persian_tiles_2020_2023_SA\PDIR_1h2023020719.tif
[42 empty] | 1630800 | G:\Shared drives\WadiLab_General\Study_cases\luis_c\South_America\Persian_tiles_2020_2023_SA\PDIR_1h2023020720.tif
[42 empty] | 1630860 | G:\Shared drives\WadiLab_General\Study_cases\luis_c\South_America\Persian_tiles_2020_2023_SA\PDIR_1h2023020721.tif
[42 empty] | 1630920 | G:\Shared drives\WadiLab_General\Study_cases\luis_c\South_America\Persian_tiles_2020_2023_SA\PDIR_1h2023020722.tif
[42 empty] | 1630980 | G:\Shared drives\WadiLab_General\Study_cases\luis_c\South_America\Persian_tiles_2020_2023_SA\PDIR_1h2023020723.tif
[42 empty] | 1631040 | G:\Shared drives\WadiLab_General\Study_cases\luis_c\South_America\Persian_tiles_2020_2023_SA\PDIR_1h2023020800.tif
[42 empty] | 1631100 | G:\Shared drives\WadiLab_General\Study_cases\luis_c\South_America\Persian_tiles_2020_2023_SA\PDIR_1h2023020801.tif
[42 empty] | 1631160 | G:\Shared drives\WadiLab_General\Study_cases\luis_c\South_America\Persian_tiles_2020_2023_SA\PDIR_1h2023020802.tif
[42 empty] | 1631220 | G:\Shared drives\WadiLab_General\Study_cases\luis_c\South_America\Persian_tiles_2020_2023_SA\PDIR_1h2023020803.tif
[42 empty] | 1631280 | G:\Shared drives\WadiLab_General\Study_cases\luis_c\South_America\Persian_tiles_2020_2023_SA\PDIR_1h2023020804.tif
[42 empty] | 1631340 | G:\Shared drives\WadiLab_General\Study_cases\luis_c\South_America\Persian_tiles_2020_2023_SA\PDIR_1h2023020805.tif
[42 empty] | 1631400 | G:\Shared drives\WadiLab_General\Study_cases\luis_c\South_America\Persian_tiles_2020_2023_SA\PDIR_1h2023020806.tif
[42 empty] | 1631460 | G:\Shared drives\WadiLab_General\Study_cases\luis_c\South_America\Persian_tiles_2020_2023_SA\PDIR_1h2023020807.tif
[42 empty] | 1631520 | G:\Shared drives\WadiLab_General\Study_cases\luis_c\South_America\Persian_tiles_2020_2023_SA\PDIR_1h2023020808.tif
[42 empty] | 1631580 | G:\Shared drives\WadiLab_General\Study_cases\luis_c\South_America\Persian_tiles_2020_2023_SA\PDIR_1h2023020809.tif
[42 empty] | 1631640 | G:\Shared drives\WadiLab_General\Study_cases\luis_c\South_America\Persian_tiles_2020_2023_SA\PDIR_1h2023020810.tif
[42 empty] | 1631700 | G:\Shared drives\WadiLab_General\Study_cases\luis_c\South_America\Persian_tiles_2020_2023_SA\PDIR_1h2023020811.tif
[42 empty] | 1631760 | G:\Shared drives\WadiLab_General\Study_cases\luis_c\South_America\Persian_tiles_2020_2023_SA\PDIR_1h2023020812.tif
[42 empty] | 1631820 | G:\Shared drives\WadiLab_General\Study_cases\luis_c\South_America\Persian_tiles_2020_2023_SA\PDIR_1h2023020813.tif
[42 empty] | 1631880 | G:\Shared drives\WadiLab_General\Study_cases\luis_c\South_America\Persian_tiles_2020_2023_SA\PDIR_1h2023020814.tif
[42 empty] | 1631940 | G:\Shared drives\WadiLab_General\Study_cases\luis_c\South_America\Persian_tiles_2020_2023_SA\PDIR_1h2023020815.tif
[42 empty] | 1632000 | G:\Shared drives\WadiLab_General\Study_cases\luis_c\South_America\Persian_tiles_2020_2023_SA\PDIR_1h2023020816.tif
[42 empty] | 1632060 | G:\Shared drives\WadiLab_General\Study_cases\luis_c\South_America\Persian_tiles_2020_2023_SA\PDIR_1h2023020817.tif
[42 empty] | 1632120 | G:\Shared drives\WadiLab_General\Study_cases\luis_c\South_America\Persian_tiles_2020_2023_SA\PDIR_1h2023020818.tif
[42 empty] | 1632180 | G:\Shared drives\WadiLab_General\Study_cases\luis_c\South_America\Persian_tiles_2020_2023_SA\PDIR_1h2023020819.tif
[42 empty] | 1632240 | G:\Shared drives\WadiLab_General\Study_cases\luis_c\South_America\Persian_tiles_2020_2023_SA\PDIR_1h2023020820.tif
[42 empty] | 1632300 | G:\Shared drives\WadiLab_General\Study_cases\luis_c\South_America\Persian_tiles_2020_2023_SA\PDIR_1h2023020821.tif
[42 empty] | 1632360 | G:\Shared drives\WadiLab_General\Study_cases\luis_c\South_America\Persian_tiles_2020_2023_SA\PDIR_1h2023020822.tif
[42 empty] | 1632420 | G:\Shared drives\WadiLab_General\Study_cases\luis_c\South_America\Persian_tiles_2020_2023_SA\PDIR_1h2023020823.tif
[42 empty] | 1632480 | G:\Shared drives\WadiLab_General\Study_cases\luis_c\South_America\Persian_tiles_2020_2023_SA\PDIR_1h2023020900.tif
[42 empty] | 1632540 | G:\Shared drives\WadiLab_General\Study_cases\luis_c\South_America\Persian_tiles_2020_2023_SA\PDIR_1h2023020901.tif
[42 empty] | 1632600 | G:\Shared drives\WadiLab_General\Study_cases\luis_c\South_America\Persian_tiles_2020_2023_SA\PDIR_1h2023020902.tif
[42 empty] | 1632660 | G:\Shared drives\WadiLab_General\Study_cases\luis_c\South_America\Persian_tiles_2020_2023_SA\PDIR_1h2023020903.tif
[42 empty] | 1632720 | G:\Shared drives\WadiLab_General\Study_cases\luis_c\South_America\Persian_tiles_2020_2023_SA\PDIR_1h2023020904.tif
[42 empty] | 1632780 | G:\Shared drives\WadiLab_General\Study_cases\luis_c\South_America\Persian_tiles_2020_2023_SA\PDIR_1h2023020905.tif
[42 empty] | 1632840 | G:\Shared drives\WadiLab_General\Study_cases\luis_c\South_America\Persian_tiles_2020_2023_SA\PDIR_1h2023020906.tif
[42 empty] | 1632900 | G:\Shared drives\WadiLab_General\Study_cases\luis_c\South_America\Persian_tiles_2020_2023_SA\PDIR_1h2023020907.tif
[42 empty] | 1632960 | G:\Shared drives\WadiLab_General\Study_cases\luis_c\South_America\Persian_tiles_2020_2023_SA\PDIR_1h2023020908.tif
[42 empty] | 1633020 | G:\Shared drives\WadiLab_General\Study_cases\luis_c\South_America\Persian_tiles_2020_2023_SA\PDIR_1h2023020909.tif
[42 empty] | 1633080 | G:\Shared drives\WadiLab_General\Study_cases\luis_c\South_America\Persian_tiles_2020_2023_SA\PDIR_1h2023020910.tif
[42 empty] | 1633140 | G:\Shared drives\WadiLab_General\Study_cases\luis_c\South_America\Persian_tiles_2020_2023_SA\PDIR_1h2023020911.tif
[42 empty] | 1633200 | G:\Shared drives\WadiLab_General\Study_cases\luis_c\South_America\Persian_tiles_2020_2023_SA\PDIR_1h2023020912.tif
[42 empty] | 1633260 | G:\Shared drives\WadiLab_General\Study_cases\luis_c\South_America\Persian_tiles_2020_2023_SA\PDIR_1h2023020913.tif
[42 empty] | 1633320 | G:\Shared drives\WadiLab_General\Study_cases\luis_c\South_America\Persian_tiles_2020_2023_SA\PDIR_1h2023020914.tif
[42 empty] | 1633380 | G:\Shared drives\WadiLab_General\Study_cases\luis_c\South_America\Persian_tiles_2020_2023_SA\PDIR_1h2023020915.tif
[42 empty] | 1633440 | G:\Shared drives\WadiLab_General\Study_cases\luis_c\South_America\Persian_tiles_2020_2023_SA\PDIR_1h2023020916.tif
[42 empty] | 1633500 | G:\Shared drives\WadiLab_General\Study_cases\luis_c\South_America\Persian_tiles_2020_2023_SA\PDIR_1h2023020917.tif
[42 empty] | 1633560 | G:\Shared drives\WadiLab_General\Study_cases\luis_c\South_America\Persian_tiles_2020_2023_SA\PDIR_1h2023020918.tif
[42 empty] | 1633620 | G:\Shared drives\WadiLab_General\Study_cases\luis_c\South_America\Persian_tiles_2020_2023_SA\PDIR_1h2023020919.tif
[42 empty] | 1633680 | G:\Shared drives\WadiLab_General\Study_cases\luis_c\South_America\Persian_tiles_2020_2023_SA\PDIR_1h2023020920.tif
[42 empty] | 1633740 | G:\Shared drives\WadiLab_General\Study_cases\luis_c\South_America\Persian_tiles_2020_2023_SA\PDIR_1h2023020921.tif
[42 empty] | 1633800 | G:\Shared drives\WadiLab_General\Study_cases\luis_c\South_America\Persian_tiles_2020_2023_SA\PDIR_1h2023020922.tif
[42 empty] | 1633860 | G:\Shared drives\WadiLab_General\Study_cases\luis_c\South_America\Persian_tiles_2020_2023_SA\PDIR_1h2023020923.tif
[42 empty] | 1633920 | G:\Shared drives\WadiLab_General\Study_cases\luis_c\South_America\Persian_tiles_2020_2023_SA\PDIR_1h2023021000.tif
[42 empty] | 1633980 | G:\Shared drives\WadiLab_General\Study_cases\luis_c\South_America\Persian_tiles_2020_2023_SA\PDIR_1h2023021001.tif
[42 empty] | 1634040 | G:\Shared drives\WadiLab_General\Study_cases\luis_c\South_America\Persian_tiles_2020_2023_SA\PDIR_1h2023021002.tif
[42 empty] | 1634100 | G:\Shared drives\WadiLab_General\Study_cases\luis_c\South_America\Persian_tiles_2020_2023_SA\PDIR_1h2023021003.tif
[42 empty] | 1634160 | G:\Shared drives\WadiLab_General\Study_cases\luis_c\South_America\Persian_tiles_2020_2023_SA\PDIR_1h2023021004.tif
[42 empty] | 1634220 | G:\Shared drives\WadiLab_General\Study_cases\luis_c\South_America\Persian_tiles_2020_2023_SA\PDIR_1h2023021005.tif
[42 empty] | 1634280 | G:\Shared drives\WadiLab_General\Study_cases\luis_c\South_America\Persian_tiles_2020_2023_SA\PDIR_1h2023021006.tif
[42 empty] | 1634340 | G:\Shared drives\WadiLab_General\Study_cases\luis_c\South_America\Persian_tiles_2020_2023_SA\PDIR_1h2023021007.tif
[42 empty] | 1634400 | G:\Shared drives\WadiLab_General\Study_cases\luis_c\South_America\Persian_tiles_2020_2023_SA\PDIR_1h2023021008.tif
[42 empty] | 1634460 | G:\Shared drives\WadiLab_General\Study_cases\luis_c\South_America\Persian_tiles_2020_2023_SA\PDIR_1h2023021009.tif
[42 empty] | 1634520 | G:\Shared drives\WadiLab_General\Study_cases\luis_c\South_America\Persian_tiles_2020_2023_SA\PDIR_1h2023021010.tif
[42 empty] | 1634580 | G:\Shared drives\WadiLab_General\Study_cases\luis_c\South_America\Persian_tiles_2020_2023_SA\PDIR_1h2023021011.tif
[42 empty] | 1634640 | G:\Shared drives\WadiLab_General\Study_cases\luis_c\South_America\Persian_tiles_2020_2023_SA\PDIR_1h2023021012.tif
[42 empty] | 1634700 | G:\Shared drives\WadiLab_General\Study_cases\luis_c\South_America\Persian_tiles_2020_2023_SA\PDIR_1h2023021013.tif
[42 empty] | 1634760 | G:\Shared drives\WadiLab_General\Study_cases\luis_c\South_America\Persian_tiles_2020_2023_SA\PDIR_1h2023021014.tif
[42 empty] | 1634820 | G:\Shared drives\WadiLab_General\Study_cases\luis_c\South_America\Persian_tiles_2020_2023_SA\PDIR_1h2023021015.tif
[42 empty] | 1634880 | G:\Shared drives\WadiLab_General\Study_cases\luis_c\South_America\Persian_tiles_2020_2023_SA\PDIR_1h2023021016.tif
[42 empty] | 1634940 | G:\Shared drives\WadiLab_General\Study_cases\luis_c\South_America\Persian_tiles_2020_2023_SA\PDIR_1h2023021017.tif
[42 empty] | 1635000 | G:\Shared drives\WadiLab_General\Study_cases\luis_c\South_America\Persian_tiles_2020_2023_SA\PDIR_1h2023021018.tif
[42 empty] | 1635060 | G:\Shared drives\WadiLab_General\Study_cases\luis_c\South_America\Persian_tiles_2020_2023_SA\PDIR_1h2023021019.tif
[42 empty] | 1635120 | G:\Shared drives\WadiLab_General\Study_cases\luis_c\South_America\Persian_tiles_2020_2023_SA\PDIR_1h2023021020.tif
[42 empty] | 1635180 | G:\Shared drives\WadiLab_General\Study_cases\luis_c\South_America\Persian_tiles_2020_2023_SA\PDIR_1h2023021021.tif
[42 empty] | 1635240 | G:\Shared drives\WadiLab_General\Study_cases\luis_c\South_America\Persian_tiles_2020_2023_SA\PDIR_1h2023021022.tif
[42 empty] | 1635300 | G:\Shared drives\WadiLab_General\Study_cases\luis_c\South_America\Persian_tiles_2020_2023_SA\PDIR_1h2023021023.tif
[42 empty] | 1635360 | G:\Shared drives\WadiLab_General\Study_cases\luis_c\South_America\Persian_tiles_2020_2023_SA\PDIR_1h2023021100.tif
[42 empty] | 1635420 | G:\Shared drives\WadiLab_General\Study_cases\luis_c\South_America\Persian_tiles_2020_2023_SA\PDIR_1h2023021101.tif
[42 empty] | 1635480 | G:\Shared drives\WadiLab_General\Study_cases\luis_c\South_America\Persian_tiles_2020_2023_SA\PDIR_1h2023021102.tif
[42 empty] | 1635540 | G:\Shared drives\WadiLab_General\Study_cases\luis_c\South_America\Persian_tiles_2020_2023_SA\PDIR_1h2023021103.tif
[42 empty] | 1635600 | G:\Shared drives\WadiLab_General\Study_cases\luis_c\South_America\Persian_tiles_2020_2023_SA\PDIR_1h2023021104.tif
[42 empty] | 1635660 | G:\Shared drives\WadiLab_General\Study_cases\luis_c\South_America\Persian_tiles_2020_2023_SA\PDIR_1h2023021105.tif
[42 empty] | 1635720 | G:\Shared drives\WadiLab_General\Study_cases\luis_c\South_America\Persian_tiles_2020_2023_SA\PDIR_1h2023021106.tif
[42 empty] | 1635780 | G:\Shared drives\WadiLab_General\Study_cases\luis_c\South_America\Persian_tiles_2020_2023_SA\PDIR_1h2023021107.tif
[42 empty] | 1635840 | G:\Shared drives\WadiLab_General\Study_cases\luis_c\South_America\Persian_tiles_2020_2023_SA\PDIR_1h2023021108.tif
[42 empty] | 1635900 | G:\Shared drives\WadiLab_General\Study_cases\luis_c\South_America\Persian_tiles_2020_2023_SA\PDIR_1h2023021109.tif
[42 empty] | 1635960 | G:\Shared drives\WadiLab_General\Study_cases\luis_c\South_America\Persian_tiles_2020_2023_SA\PDIR_1h2023021110.tif
[42 empty] | 1636020 | G:\Shared drives\WadiLab_General\Study_cases\luis_c\South_America\Persian_tiles_2020_2023_SA\PDIR_1h2023021111.tif
[42 empty] | 1636080 | G:\Shared drives\WadiLab_General\Study_cases\luis_c\South_America\Persian_tiles_2020_2023_SA\PDIR_1h2023021112.tif
[42 empty] | 1636140 | G:\Shared drives\WadiLab_General\Study_cases\luis_c\South_America\Persian_tiles_2020_2023_SA\PDIR_1h2023021113.tif
[42 empty] | 1636200 | G:\Shared drives\WadiLab_General\Study_cases\luis_c\South_America\Persian_tiles_2020_2023_SA\PDIR_1h2023021114.tif
[42 empty] | 1636260 | G:\Shared drives\WadiLab_General\Study_cases\luis_c\South_America\Persian_tiles_2020_2023_SA\PDIR_1h2023021115.tif
[42 empty] | 1636320 | G:\Shared drives\WadiLab_General\Study_cases\luis_c\South_America\Persian_tiles_2020_2023_SA\PDIR_1h2023021116.tif
[42 empty] | 1636380 | G:\Shared drives\WadiLab_General\Study_cases\luis_c\South_America\Persian_tiles_2020_2023_SA\PDIR_1h2023021117.tif
[42 empty] | 1636440 | G:\Shared drives\WadiLab_General\Study_cases\luis_c\South_America\Persian_tiles_2020_2023_SA\PDIR_1h2023021118.tif
[42 empty] | 1636500 | G:\Shared drives\WadiLab_General\Study_cases\luis_c\South_America\Persian_tiles_2020_2023_SA\PDIR_1h2023021119.tif
[42 empty] | 1636560 | G:\Shared drives\WadiLab_General\Study_cases\luis_c\South_America\Persian_tiles_2020_2023_SA\PDIR_1h2023021120.tif
[42 empty] | 1636620 | G:\Shared drives\WadiLab_General\Study_cases\luis_c\South_America\Persian_tiles_2020_2023_SA\PDIR_1h2023021121.tif
[42 empty] | 1636680 | G:\Shared drives\WadiLab_General\Study_cases\luis_c\South_America\Persian_tiles_2020_2023_SA\PDIR_1h2023021122.tif
[42 empty] | 1636740 | G:\Shared drives\WadiLab_General\Study_cases\luis_c\South_America\Persian_tiles_2020_2023_SA\PDIR_1h2023021123.tif
[42 empty] | 1636800 | G:\Shared drives\WadiLab_General\Study_cases\luis_c\South_America\Persian_tiles_2020_2023_SA\PDIR_1h2023021200.tif
[42 empty] | 1636860 | G:\Shared drives\WadiLab_General\Study_cases\luis_c\South_America\Persian_tiles_2020_2023_SA\PDIR_1h2023021201.tif
[42 empty] | 1636920 | G:\Shared drives\WadiLab_General\Study_cases\luis_c\South_America\Persian_tiles_2020_2023_SA\PDIR_1h2023021202.tif
[42 empty] | 1636980 | G:\Shared drives\WadiLab_General\Study_cases\luis_c\South_America\Persian_tiles_2020_2023_SA\PDIR_1h2023021203.tif
[42 empty] | 1637040 | G:\Shared drives\WadiLab_General\Study_cases\luis_c\South_America\Persian_tiles_2020_2023_SA\PDIR_1h2023021204.tif
[42 empty] | 1637100 | G:\Shared drives\WadiLab_General\Study_cases\luis_c\South_America\Persian_tiles_2020_2023_SA\PDIR_1h2023021205.tif
[42 empty] | 1637160 | G:\Shared drives\WadiLab_General\Study_cases\luis_c\South_America\Persian_tiles_2020_2023_SA\PDIR_1h2023021206.tif
[42 empty] | 1637220 | G:\Shared drives\WadiLab_General\Study_cases\luis_c\South_America\Persian_tiles_2020_2023_SA\PDIR_1h2023021207.tif
[42 empty] | 1637280 | G:\Shared drives\WadiLab_General\Study_cases\luis_c\South_America\Persian_tiles_2020_2023_SA\PDIR_1h2023021208.tif
[42 empty] | 1637340 | G:\Shared drives\WadiLab_General\Study_cases\luis_c\South_America\Persian_tiles_2020_2023_SA\PDIR_1h2023021209.tif
[42 empty] | 1637400 | G:\Shared drives\WadiLab_General\Study_cases\luis_c\South_America\Persian_tiles_2020_2023_SA\PDIR_1h2023021210.tif
[42 empty] | 1637460 | G:\Shared drives\WadiLab_General\Study_cases\luis_c\South_America\Persian_tiles_2020_2023_SA\PDIR_1h2023021211.tif
[42 empty] | 1637520 | G:\Shared drives\WadiLab_General\Study_cases\luis_c\South_America\Persian_tiles_2020_2023_SA\PDIR_1h2023021212.tif
[42 empty] | 1637580 | G:\Shared drives\WadiLab_General\Study_cases\luis_c\South_America\Persian_tiles_2020_2023_SA\PDIR_1h2023021213.tif
[42 empty] | 1637640 | G:\Shared drives\WadiLab_General\Study_cases\luis_c\South_America\Persian_tiles_2020_2023_SA\PDIR_1h2023021214.tif
[42 empty] | 1637700 | G:\Shared drives\WadiLab_General\Study_cases\luis_c\South_America\Persian_tiles_2020_2023_SA\PDIR_1h2023021215.tif
[42 empty] | 1637760 | G:\Shared drives\WadiLab_General\Study_cases\luis_c\South_America\Persian_tiles_2020_2023_SA\PDIR_1h2023021216.tif
[42 empty] | 1637820 | G:\Shared drives\WadiLab_General\Study_cases\luis_c\South_America\Persian_tiles_2020_2023_SA\PDIR_1h2023021217.tif
[42 empty] | 1637880 | G:\Shared drives\WadiLab_General\Study_cases\luis_c\South_America\Persian_tiles_2020_2023_SA\PDIR_1h2023021218.tif
[42 empty] | 1637940 | G:\Shared drives\WadiLab_General\Study_cases\luis_c\South_America\Persian_tiles_2020_2023_SA\PDIR_1h2023021219.tif
[42 empty] | 1638000 | G:\Shared drives\WadiLab_General\Study_cases\luis_c\South_America\Persian_tiles_2020_2023_SA\PDIR_1h2023021220.tif
[42 empty] | 1638060 | G:\Shared drives\WadiLab_General\Study_cases\luis_c\South_America\Persian_tiles_2020_2023_SA\PDIR_1h2023021221.tif
[42 empty] | 1638120 | G:\Shared drives\WadiLab_General\Study_cases\luis_c\South_America\Persian_tiles_2020_2023_SA\PDIR_1h2023021222.tif
[42 empty] | 1638180 | G:\Shared drives\WadiLab_General\Study_cases\luis_c\South_America\Persian_tiles_2020_2023_SA\PDIR_1h2023021223.tif
[42 empty] | 1638240 | G:\Shared drives\WadiLab_General\Study_cases\luis_c\South_America\Persian_tiles_2020_2023_SA\PDIR_1h2023021300.tif
[42 empty] | 1638300 | G:\Shared drives\WadiLab_General\Study_cases\luis_c\South_America\Persian_tiles_2020_2023_SA\PDIR_1h2023021301.tif
[42 empty] | 1638360 | G:\Shared drives\WadiLab_General\Study_cases\luis_c\South_America\Persian_tiles_2020_2023_SA\PDIR_1h2023021302.tif
[42 empty] | 1638420 | G:\Shared drives\WadiLab_General\Study_cases\luis_c\South_America\Persian_tiles_2020_2023_SA\PDIR_1h2023021303.tif
[42 empty] | 1638480 | G:\Shared drives\WadiLab_General\Study_cases\luis_c\South_America\Persian_tiles_2020_2023_SA\PDIR_1h2023021304.tif
[42 empty] | 1638540 | G:\Shared drives\WadiLab_General\Study_cases\luis_c\South_America\Persian_tiles_2020_2023_SA\PDIR_1h2023021305.tif
[42 empty] | 1638600 | G:\Shared drives\WadiLab_General\Study_cases\luis_c\South_America\Persian_tiles_2020_2023_SA\PDIR_1h2023021306.tif
[42 empty] | 1638660 | G:\Shared drives\WadiLab_General\Study_cases\luis_c\South_America\Persian_tiles_2020_2023_SA\PDIR_1h2023021307.tif
[42 empty] | 1638720 | G:\Shared drives\WadiLab_General\Study_cases\luis_c\South_America\Persian_tiles_2020_2023_SA\PDIR_1h2023021308.tif
[42 empty] | 1638780 | G:\Shared drives\WadiLab_General\Study_cases\luis_c\South_America\Persian_tiles_2020_2023_SA\PDIR_1h2023021309.tif
[42 empty] | 1638840 | G:\Shared drives\WadiLab_General\Study_cases\luis_c\South_America\Persian_tiles_2020_2023_SA\PDIR_1h2023021310.tif
[42 empty] | 1638900 | G:\Shared drives\WadiLab_General\Study_cases\luis_c\South_America\Persian_tiles_2020_2023_SA\PDIR_1h2023021311.tif
[42 empty] | 1638960 | G:\Shared drives\WadiLab_General\Study_cases\luis_c\South_America\Persian_tiles_2020_2023_SA\PDIR_1h2023021312.tif
[42 empty] | 1639020 | G:\Shared drives\WadiLab_General\Study_cases\luis_c\South_America\Persian_tiles_2020_2023_SA\PDIR_1h2023021313.tif
[42 empty] | 1639080 | G:\Shared drives\WadiLab_General\Study_cases\luis_c\South_America\Persian_tiles_2020_2023_SA\PDIR_1h2023021314.tif
[42 empty] | 1639140 | G:\Shared drives\WadiLab_General\Study_cases\luis_c\South_America\Persian_tiles_2020_2023_SA\PDIR_1h2023021315.tif
[42 empty] | 1639200 | G:\Shared drives\WadiLab_General\Study_cases\luis_c\South_America\Persian_tiles_2020_2023_SA\PDIR_1h2023021316.tif
[42 empty] | 1639260 | G:\Shared drives\WadiLab_General\Study_cases\luis_c\South_America\Persian_tiles_2020_2023_SA\PDIR_1h2023021317.tif
[42 empty] | 1639320 | G:\Shared drives\WadiLab_General\Study_cases\luis_c\South_America\Persian_tiles_2020_2023_SA\PDIR_1h2023021318.tif
[42 empty] | 1639380 | G:\Shared drives\WadiLab_General\Study_cases\luis_c\South_America\Persian_tiles_2020_2023_SA\PDIR_1h2023021319.tif
[42 empty] | 1639440 | G:\Shared drives\WadiLab_General\Study_cases\luis_c\South_America\Persian_tiles_2020_2023_SA\PDIR_1h2023021320.tif
[42 empty] | 1639500 | G:\Shared drives\WadiLab_General\Study_cases\luis_c\South_America\Persian_tiles_2020_2023_SA\PDIR_1h2023021321.tif
[42 empty] | 1639560 | G:\Shared drives\WadiLab_General\Study_cases\luis_c\South_America\Persian_tiles_2020_2023_SA\PDIR_1h2023021322.tif
[42 empty] | 1639620 | G:\Shared drives\WadiLab_General\Study_cases\luis_c\South_America\Persian_tiles_2020_2023_SA\PDIR_1h2023021323.tif
[42 empty] | 1639680 | G:\Shared drives\WadiLab_General\Study_cases\luis_c\South_America\Persian_tiles_2020_2023_SA\PDIR_1h2023021400.tif
[42 empty] | 1639740 | G:\Shared drives\WadiLab_General\Study_cases\luis_c\South_America\Persian_tiles_2020_2023_SA\PDIR_1h2023021401.tif
[42 empty] | 1639800 | G:\Shared drives\WadiLab_General\Study_cases\luis_c\South_America\Persian_tiles_2020_2023_SA\PDIR_1h2023021402.tif
[42 empty] | 1639860 | G:\Shared drives\WadiLab_General\Study_cases\luis_c\South_America\Persian_tiles_2020_2023_SA\PDIR_1h2023021403.tif
[42 empty] | 1639920 | G:\Shared drives\WadiLab_General\Study_cases\luis_c\South_America\Persian_tiles_2020_2023_SA\PDIR_1h2023021404.tif
[42 empty] | 1639980 | G:\Shared drives\WadiLab_General\Study_cases\luis_c\South_America\Persian_tiles_2020_2023_SA\PDIR_1h2023021405.tif
[42 empty] | 1640040 | G:\Shared drives\WadiLab_General\Study_cases\luis_c\South_America\Persian_tiles_2020_2023_SA\PDIR_1h2023021406.tif
[42 empty] | 1640100 | G:\Shared drives\WadiLab_General\Study_cases\luis_c\South_America\Persian_tiles_2020_2023_SA\PDIR_1h2023021407.tif
[42 empty] | 1640160 | G:\Shared drives\WadiLab_General\Study_cases\luis_c\South_America\Persian_tiles_2020_2023_SA\PDIR_1h2023021408.tif
[42 empty] | 1640220 | G:\Shared drives\WadiLab_General\Study_cases\luis_c\South_America\Persian_tiles_2020_2023_SA\PDIR_1h2023021409.tif
[42 empty] | 1640280 | G:\Shared drives\WadiLab_General\Study_cases\luis_c\South_America\Persian_tiles_2020_2023_SA\PDIR_1h2023021410.tif
[42 empty] | 1640340 | G:\Shared drives\WadiLab_General\Study_cases\luis_c\South_America\Persian_tiles_2020_2023_SA\PDIR_1h2023021411.tif
[42 empty] | 1640400 | G:\Shared drives\WadiLab_General\Study_cases\luis_c\South_America\Persian_tiles_2020_2023_SA\PDIR_1h2023021412.tif
[42 empty] | 1640460 | G:\Shared drives\WadiLab_General\Study_cases\luis_c\South_America\Persian_tiles_2020_2023_SA\PDIR_1h2023021413.tif
[42 empty] | 1640520 | G:\Shared drives\WadiLab_General\Study_cases\luis_c\South_America\Persian_tiles_2020_2023_SA\PDIR_1h2023021414.tif
[42 empty] | 1640580 | G:\Shared drives\WadiLab_General\Study_cases\luis_c\South_America\Persian_tiles_2020_2023_SA\PDIR_1h2023021415.tif
[42 empty] | 1640640 | G:\Shared drives\WadiLab_General\Study_cases\luis_c\South_America\Persian_tiles_2020_2023_SA\PDIR_1h2023021416.tif
[42 empty] | 1640700 | G:\Shared drives\WadiLab_General\Study_cases\luis_c\South_America\Persian_tiles_2020_2023_SA\PDIR_1h2023021417.tif
[42 empty] | 1640760 | G:\Shared drives\WadiLab_General\Study_cases\luis_c\South_America\Persian_tiles_2020_2023_SA\PDIR_1h2023021418.tif
[42 empty] | 1640820 | G:\Shared drives\WadiLab_General\Study_cases\luis_c\South_America\Persian_tiles_2020_2023_SA\PDIR_1h2023021419.tif
[42 empty] | 1640880 | G:\Shared drives\WadiLab_General\Study_cases\luis_c\South_America\Persian_tiles_2020_2023_SA\PDIR_1h2023021420.tif
[42 empty] | 1640940 | G:\Shared drives\WadiLab_General\Study_cases\luis_c\South_America\Persian_tiles_2020_2023_SA\PDIR_1h2023021421.tif
[42 empty] | 1641000 | G:\Shared drives\WadiLab_General\Study_cases\luis_c\South_America\Persian_tiles_2020_2023_SA\PDIR_1h2023021422.tif
[42 empty] | 1641060 | G:\Shared drives\WadiLab_General\Study_cases\luis_c\South_America\Persian_tiles_2020_2023_SA\PDIR_1h2023021423.tif
[42 empty] | 1641120 | G:\Shared drives\WadiLab_General\Study_cases\luis_c\South_America\Persian_tiles_2020_2023_SA\PDIR_1h2023021500.tif
[42 empty] | 1641180 | G:\Shared drives\WadiLab_General\Study_cases\luis_c\South_America\Persian_tiles_2020_2023_SA\PDIR_1h2023021501.tif
[42 empty] | 1641240 | G:\Shared drives\WadiLab_General\Study_cases\luis_c\South_America\Persian_tiles_2020_2023_SA\PDIR_1h2023021502.tif
[42 empty] | 1641300 | G:\Shared drives\WadiLab_General\Study_cases\luis_c\South_America\Persian_tiles_2020_2023_SA\PDIR_1h2023021503.tif
[42 empty] | 1641360 | G:\Shared drives\WadiLab_General\Study_cases\luis_c\South_America\Persian_tiles_2020_2023_SA\PDIR_1h2023021504.tif
[42 empty] | 1641420 | G:\Shared drives\WadiLab_General\Study_cases\luis_c\South_America\Persian_tiles_2020_2023_SA\PDIR_1h2023021505.tif
[42 empty] | 1641480 | G:\Shared drives\WadiLab_General\Study_cases\luis_c\South_America\Persian_tiles_2020_2023_SA\PDIR_1h2023021506.tif
[42 empty] | 1641540 | G:\Shared drives\WadiLab_General\Study_cases\luis_c\South_America\Persian_tiles_2020_2023_SA\PDIR_1h2023021507.tif
[42 empty] | 1641600 | G:\Shared drives\WadiLab_General\Study_cases\luis_c\South_America\Persian_tiles_2020_2023_SA\PDIR_1h2023021508.tif
[42 empty] | 1641660 | G:\Shared drives\WadiLab_General\Study_cases\luis_c\South_America\Persian_tiles_2020_2023_SA\PDIR_1h2023021509.tif
[42 empty] | 1641720 | G:\Shared drives\WadiLab_General\Study_cases\luis_c\South_America\Persian_tiles_2020_2023_SA\PDIR_1h2023021510.tif
[42 empty] | 1641780 | G:\Shared drives\WadiLab_General\Study_cases\luis_c\South_America\Persian_tiles_2020_2023_SA\PDIR_1h2023021511.tif
[42 empty] | 1641840 | G:\Shared drives\WadiLab_General\Study_cases\luis_c\South_America\Persian_tiles_2020_2023_SA\PDIR_1h2023021512.tif
[42 empty] | 1641900 | G:\Shared drives\WadiLab_General\Study_cases\luis_c\South_America\Persian_tiles_2020_2023_SA\PDIR_1h2023021513.tif
[42 empty] | 1641960 | G:\Shared drives\WadiLab_General\Study_cases\luis_c\South_America\Persian_tiles_2020_2023_SA\PDIR_1h2023021514.tif
[42 empty] | 1642020 | G:\Shared drives\WadiLab_General\Study_cases\luis_c\South_America\Persian_tiles_2020_2023_SA\PDIR_1h2023021515.tif
[42 empty] | 1642080 | G:\Shared drives\WadiLab_General\Study_cases\luis_c\South_America\Persian_tiles_2020_2023_SA\PDIR_1h2023021516.tif
[42 empty] | 1642140 | G:\Shared drives\WadiLab_General\Study_cases\luis_c\South_America\Persian_tiles_2020_2023_SA\PDIR_1h2023021517.tif
[42 empty] | 1642200 | G:\Shared drives\WadiLab_General\Study_cases\luis_c\South_America\Persian_tiles_2020_2023_SA\PDIR_1h2023021518.tif
[42 empty] | 1642260 | G:\Shared drives\WadiLab_General\Study_cases\luis_c\South_America\Persian_tiles_2020_2023_SA\PDIR_1h2023021519.tif
[42 empty] | 1642320 | G:\Shared drives\WadiLab_General\Study_cases\luis_c\South_America\Persian_tiles_2020_2023_SA\PDIR_1h2023021520.tif
[42 empty] | 1642380 | G:\Shared drives\WadiLab_General\Study_cases\luis_c\South_America\Persian_tiles_2020_2023_SA\PDIR_1h2023021521.tif
[42 empty] | 1642440 | G:\Shared drives\WadiLab_General\Study_cases\luis_c\South_America\Persian_tiles_2020_2023_SA\PDIR_1h2023021522.tif
[42 empty] | 1642500 | G:\Shared drives\WadiLab_General\Study_cases\luis_c\South_America\Persian_tiles_2020_2023_SA\PDIR_1h2023021523.tif
[42 empty] | 1642560 | G:\Shared drives\WadiLab_General\Study_cases\luis_c\South_America\Persian_tiles_2020_2023_SA\PDIR_1h2023021600.tif
[42 empty] | 1642620 | G:\Shared drives\WadiLab_General\Study_cases\luis_c\South_America\Persian_tiles_2020_2023_SA\PDIR_1h2023021601.tif
[42 empty] | 1642680 | G:\Shared drives\WadiLab_General\Study_cases\luis_c\South_America\Persian_tiles_2020_2023_SA\PDIR_1h2023021602.tif
[42 empty] | 1642740 | G:\Shared drives\WadiLab_General\Study_cases\luis_c\South_America\Persian_tiles_2020_2023_SA\PDIR_1h2023021603.tif
[42 empty] | 1642800 | G:\Shared drives\WadiLab_General\Study_cases\luis_c\South_America\Persian_tiles_2020_2023_SA\PDIR_1h2023021604.tif
[42 empty] | 1642860 | G:\Shared drives\WadiLab_General\Study_cases\luis_c\South_America\Persian_tiles_2020_2023_SA\PDIR_1h2023021605.tif
[42 empty] | 1642920 | G:\Shared drives\WadiLab_General\Study_cases\luis_c\South_America\Persian_tiles_2020_2023_SA\PDIR_1h2023021606.tif
[42 empty] | 1642980 | G:\Shared drives\WadiLab_General\Study_cases\luis_c\South_America\Persian_tiles_2020_2023_SA\PDIR_1h2023021607.tif
[42 empty] | 1643040 | G:\Shared drives\WadiLab_General\Study_cases\luis_c\South_America\Persian_tiles_2020_2023_SA\PDIR_1h2023021608.tif
[42 empty] | 1643100 | G:\Shared drives\WadiLab_General\Study_cases\luis_c\South_America\Persian_tiles_2020_2023_SA\PDIR_1h2023021609.tif
[42 empty] | 1643160 | G:\Shared drives\WadiLab_General\Study_cases\luis_c\South_America\Persian_tiles_2020_2023_SA\PDIR_1h2023021610.tif
[42 empty] | 1643220 | G:\Shared drives\WadiLab_General\Study_cases\luis_c\South_America\Persian_tiles_2020_2023_SA\PDIR_1h2023021611.tif
[42 empty] | 1643280 | G:\Shared drives\WadiLab_General\Study_cases\luis_c\South_America\Persian_tiles_2020_2023_SA\PDIR_1h2023021612.tif
[42 empty] | 1643340 | G:\Shared drives\WadiLab_General\Study_cases\luis_c\South_America\Persian_tiles_2020_2023_SA\PDIR_1h2023021613.tif
[42 empty] | 1643400 | G:\Shared drives\WadiLab_General\Study_cases\luis_c\South_America\Persian_tiles_2020_2023_SA\PDIR_1h2023021614.tif
[42 empty] | 1643460 | G:\Shared drives\WadiLab_General\Study_cases\luis_c\South_America\Persian_tiles_2020_2023_SA\PDIR_1h2023021615.tif
[42 empty] | 1643520 | G:\Shared drives\WadiLab_General\Study_cases\luis_c\South_America\Persian_tiles_2020_2023_SA\PDIR_1h2023021616.tif
[42 empty] | 1643580 | G:\Shared drives\WadiLab_General\Study_cases\luis_c\South_America\Persian_tiles_2020_2023_SA\PDIR_1h2023021617.tif
[42 empty] | 1643640 | G:\Shared drives\WadiLab_General\Study_cases\luis_c\South_America\Persian_tiles_2020_2023_SA\PDIR_1h2023021618.tif
[42 empty] | 1643700 | G:\Shared drives\WadiLab_General\Study_cases\luis_c\South_America\Persian_tiles_2020_2023_SA\PDIR_1h2023021619.tif
[42 empty] | 1643760 | G:\Shared drives\WadiLab_General\Study_cases\luis_c\South_America\Persian_tiles_2020_2023_SA\PDIR_1h2023021620.tif
[42 empty] | 1643820 | G:\Shared drives\WadiLab_General\Study_cases\luis_c\South_America\Persian_tiles_2020_2023_SA\PDIR_1h2023021621.tif
[42 empty] | 1643880 | G:\Shared drives\WadiLab_General\Study_cases\luis_c\South_America\Persian_tiles_2020_2023_SA\PDIR_1h2023021622.tif
[42 empty] | 1643940 | G:\Shared drives\WadiLab_General\Study_cases\luis_c\South_America\Persian_tiles_2020_2023_SA\PDIR_1h2023021623.tif
[42 empty] | 1644000 | G:\Shared drives\WadiLab_General\Study_cases\luis_c\South_America\Persian_tiles_2020_2023_SA\PDIR_1h2023021700.tif
[42 empty] | 1644060 | G:\Shared drives\WadiLab_General\Study_cases\luis_c\South_America\Persian_tiles_2020_2023_SA\PDIR_1h2023021701.tif
[42 empty] | 1644120 | G:\Shared drives\WadiLab_General\Study_cases\luis_c\South_America\Persian_tiles_2020_2023_SA\PDIR_1h2023021702.tif
[42 empty] | 1644180 | G:\Shared drives\WadiLab_General\Study_cases\luis_c\South_America\Persian_tiles_2020_2023_SA\PDIR_1h2023021703.tif
[42 empty] | 1644240 | G:\Shared drives\WadiLab_General\Study_cases\luis_c\South_America\Persian_tiles_2020_2023_SA\PDIR_1h2023021704.tif
[42 empty] | 1644300 | G:\Shared drives\WadiLab_General\Study_cases\luis_c\South_America\Persian_tiles_2020_2023_SA\PDIR_1h2023021705.tif
[42 empty] | 1644360 | G:\Shared drives\WadiLab_General\Study_cases\luis_c\South_America\Persian_tiles_2020_2023_SA\PDIR_1h2023021706.tif
[42 empty] | 1644420 | G:\Shared drives\WadiLab_General\Study_cases\luis_c\South_America\Persian_tiles_2020_2023_SA\PDIR_1h2023021707.tif
[42 empty] | 1644480 | G:\Shared drives\WadiLab_General\Study_cases\luis_c\South_America\Persian_tiles_2020_2023_SA\PDIR_1h2023021708.tif
[42 empty] | 1644540 | G:\Shared drives\WadiLab_General\Study_cases\luis_c\South_America\Persian_tiles_2020_2023_SA\PDIR_1h2023021709.tif
[42 empty] | 1644600 | G:\Shared drives\WadiLab_General\Study_cases\luis_c\South_America\Persian_tiles_2020_2023_SA\PDIR_1h2023021710.tif
[42 empty] | 1644660 | G:\Shared drives\WadiLab_General\Study_cases\luis_c\South_America\Persian_tiles_2020_2023_SA\PDIR_1h2023021711.tif
[42 empty] | 1644720 | G:\Shared drives\WadiLab_General\Study_cases\luis_c\South_America\Persian_tiles_2020_2023_SA\PDIR_1h2023021712.tif
[42 empty] | 1644780 | G:\Shared drives\WadiLab_General\Study_cases\luis_c\South_America\Persian_tiles_2020_2023_SA\PDIR_1h2023021713.tif
[42 empty] | 1644840 | G:\Shared drives\WadiLab_General\Study_cases\luis_c\South_America\Persian_tiles_2020_2023_SA\PDIR_1h2023021714.tif
[42 empty] | 1644900 | G:\Shared drives\WadiLab_General\Study_cases\luis_c\South_America\Persian_tiles_2020_2023_SA\PDIR_1h2023021715.tif
[42 empty] | 1644960 | G:\Shared drives\WadiLab_General\Study_cases\luis_c\South_America\Persian_tiles_2020_2023_SA\PDIR_1h2023021716.tif
[42 empty] | 1645020 | G:\Shared drives\WadiLab_General\Study_cases\luis_c\South_America\Persian_tiles_2020_2023_SA\PDIR_1h2023021717.tif
[42 empty] | 1645080 | G:\Shared drives\WadiLab_General\Study_cases\luis_c\South_America\Persian_tiles_2020_2023_SA\PDIR_1h2023021718.tif
[42 empty] | 1645140 | G:\Shared drives\WadiLab_General\Study_cases\luis_c\South_America\Persian_tiles_2020_2023_SA\PDIR_1h2023021719.tif
[42 empty] | 1645200 | G:\Shared drives\WadiLab_General\Study_cases\luis_c\South_America\Persian_tiles_2020_2023_SA\PDIR_1h2023021720.tif
[42 empty] | 1645260 | G:\Shared drives\WadiLab_General\Study_cases\luis_c\South_America\Persian_tiles_2020_2023_SA\PDIR_1h2023021721.tif
[42 empty] | 1645320 | G:\Shared drives\WadiLab_General\Study_cases\luis_c\South_America\Persian_tiles_2020_2023_SA\PDIR_1h2023021722.tif
[42 empty] | 1645380 | G:\Shared drives\WadiLab_General\Study_cases\luis_c\South_America\Persian_tiles_2020_2023_SA\PDIR_1h2023021723.tif
[42 empty] | 1645440 | G:\Shared drives\WadiLab_General\Study_cases\luis_c\South_America\Persian_tiles_2020_2023_SA\PDIR_1h2023021800.tif
[42 empty] | 1645500 | G:\Shared drives\WadiLab_General\Study_cases\luis_c\South_America\Persian_tiles_2020_2023_SA\PDIR_1h2023021801.tif
[42 empty] | 1645560 | G:\Shared drives\WadiLab_General\Study_cases\luis_c\South_America\Persian_tiles_2020_2023_SA\PDIR_1h2023021802.tif
[42 empty] | 1645620 | G:\Shared drives\WadiLab_General\Study_cases\luis_c\South_America\Persian_tiles_2020_2023_SA\PDIR_1h2023021803.tif
[42 empty] | 1645680 | G:\Shared drives\WadiLab_General\Study_cases\luis_c\South_America\Persian_tiles_2020_2023_SA\PDIR_1h2023021804.tif
[42 empty] | 1645740 | G:\Shared drives\WadiLab_General\Study_cases\luis_c\South_America\Persian_tiles_2020_2023_SA\PDIR_1h2023021805.tif
[42 empty] | 1645800 | G:\Shared drives\WadiLab_General\Study_cases\luis_c\South_America\Persian_tiles_2020_2023_SA\PDIR_1h2023021806.tif
[42 empty] | 1645860 | G:\Shared drives\WadiLab_General\Study_cases\luis_c\South_America\Persian_tiles_2020_2023_SA\PDIR_1h2023021807.tif
[42 empty] | 1645920 | G:\Shared drives\WadiLab_General\Study_cases\luis_c\South_America\Persian_tiles_2020_2023_SA\PDIR_1h2023021808.tif
[42 empty] | 1645980 | G:\Shared drives\WadiLab_General\Study_cases\luis_c\South_America\Persian_tiles_2020_2023_SA\PDIR_1h2023021809.tif
[42 empty] | 1646040 | G:\Shared drives\WadiLab_General\Study_cases\luis_c\South_America\Persian_tiles_2020_2023_SA\PDIR_1h2023021810.tif
[42 empty] | 1646100 | G:\Shared drives\WadiLab_General\Study_cases\luis_c\South_America\Persian_tiles_2020_2023_SA\PDIR_1h2023021811.tif
[42 empty] | 1646160 | G:\Shared drives\WadiLab_General\Study_cases\luis_c\South_America\Persian_tiles_2020_2023_SA\PDIR_1h2023021812.tif
[42 empty] | 1646220 | G:\Shared drives\WadiLab_General\Study_cases\luis_c\South_America\Persian_tiles_2020_2023_SA\PDIR_1h2023021813.tif
[42 empty] | 1646280 | G:\Shared drives\WadiLab_General\Study_cases\luis_c\South_America\Persian_tiles_2020_2023_SA\PDIR_1h2023021814.tif
[42 empty] | 1646340 | G:\Shared drives\WadiLab_General\Study_cases\luis_c\South_America\Persian_tiles_2020_2023_SA\PDIR_1h2023021815.tif
[42 empty] | 1646400 | G:\Shared drives\WadiLab_General\Study_cases\luis_c\South_America\Persian_tiles_2020_2023_SA\PDIR_1h2023021816.tif
[42 empty] | 1646460 | G:\Shared drives\WadiLab_General\Study_cases\luis_c\South_America\Persian_tiles_2020_2023_SA\PDIR_1h2023021817.tif
[42 empty] | 1646520 | G:\Shared drives\WadiLab_General\Study_cases\luis_c\South_America\Persian_tiles_2020_2023_SA\PDIR_1h2023021818.tif
[42 empty] | 1646580 | G:\Shared drives\WadiLab_General\Study_cases\luis_c\South_America\Persian_tiles_2020_2023_SA\PDIR_1h2023021819.tif
[42 empty] | 1646640 | G:\Shared drives\WadiLab_General\Study_cases\luis_c\South_America\Persian_tiles_2020_2023_SA\PDIR_1h2023021820.tif
[42 empty] | 1646700 | G:\Shared drives\WadiLab_General\Study_cases\luis_c\South_America\Persian_tiles_2020_2023_SA\PDIR_1h2023021821.tif
[42 empty] | 1646760 | G:\Shared drives\WadiLab_General\Study_cases\luis_c\South_America\Persian_tiles_2020_2023_SA\PDIR_1h2023021822.tif
[42 empty] | 1646820 | G:\Shared drives\WadiLab_General\Study_cases\luis_c\South_America\Persian_tiles_2020_2023_SA\PDIR_1h2023021823.tif
[42 empty] | 1646880 | G:\Shared drives\WadiLab_General\Study_cases\luis_c\South_America\Persian_tiles_2020_2023_SA\PDIR_1h2023021900.tif
[42 empty] | 1646940 | G:\Shared drives\WadiLab_General\Study_cases\luis_c\South_America\Persian_tiles_2020_2023_SA\PDIR_1h2023021901.tif
[42 empty] | 1647000 | G:\Shared drives\WadiLab_General\Study_cases\luis_c\South_America\Persian_tiles_2020_2023_SA\PDIR_1h2023021902.tif
[42 empty] | 1647060 | G:\Shared drives\WadiLab_General\Study_cases\luis_c\South_America\Persian_tiles_2020_2023_SA\PDIR_1h2023021903.tif
[42 empty] | 1647120 | G:\Shared drives\WadiLab_General\Study_cases\luis_c\South_America\Persian_tiles_2020_2023_SA\PDIR_1h2023021904.tif
[42 empty] | 1647180 | G:\Shared drives\WadiLab_General\Study_cases\luis_c\South_America\Persian_tiles_2020_2023_SA\PDIR_1h2023021905.tif
[42 empty] | 1647240 | G:\Shared drives\WadiLab_General\Study_cases\luis_c\South_America\Persian_tiles_2020_2023_SA\PDIR_1h2023021906.tif
[42 empty] | 1647300 | G:\Shared drives\WadiLab_General\Study_cases\luis_c\South_America\Persian_tiles_2020_2023_SA\PDIR_1h2023021907.tif
[42 empty] | 1647360 | G:\Shared drives\WadiLab_General\Study_cases\luis_c\South_America\Persian_tiles_2020_2023_SA\PDIR_1h2023021908.tif
[42 empty] | 1647420 | G:\Shared drives\WadiLab_General\Study_cases\luis_c\South_America\Persian_tiles_2020_2023_SA\PDIR_1h2023021909.tif
[42 empty] | 1647480 | G:\Shared drives\WadiLab_General\Study_cases\luis_c\South_America\Persian_tiles_2020_2023_SA\PDIR_1h2023021910.tif
[42 empty] | 1647540 | G:\Shared drives\WadiLab_General\Study_cases\luis_c\South_America\Persian_tiles_2020_2023_SA\PDIR_1h2023021911.tif
[42 empty] | 1647600 | G:\Shared drives\WadiLab_General\Study_cases\luis_c\South_America\Persian_tiles_2020_2023_SA\PDIR_1h2023021912.tif
[42 empty] | 1647660 | G:\Shared drives\WadiLab_General\Study_cases\luis_c\South_America\Persian_tiles_2020_2023_SA\PDIR_1h2023021913.tif
[42 empty] | 1647720 | G:\Shared drives\WadiLab_General\Study_cases\luis_c\South_America\Persian_tiles_2020_2023_SA\PDIR_1h2023021914.tif
[42 empty] | 1647780 | G:\Shared drives\WadiLab_General\Study_cases\luis_c\South_America\Persian_tiles_2020_2023_SA\PDIR_1h2023021915.tif
[42 empty] | 1647840 | G:\Shared drives\WadiLab_General\Study_cases\luis_c\South_America\Persian_tiles_2020_2023_SA\PDIR_1h2023021916.tif
[42 empty] | 1647900 | G:\Shared drives\WadiLab_General\Study_cases\luis_c\South_America\Persian_tiles_2020_2023_SA\PDIR_1h2023021917.tif
[42 empty] | 1647960 | G:\Shared drives\WadiLab_General\Study_cases\luis_c\South_America\Persian_tiles_2020_2023_SA\PDIR_1h2023021918.tif
[42 empty] | 1648020 | G:\Shared drives\WadiLab_General\Study_cases\luis_c\South_America\Persian_tiles_2020_2023_SA\PDIR_1h2023021919.tif
[42 empty] | 1648080 | G:\Shared drives\WadiLab_General\Study_cases\luis_c\South_America\Persian_tiles_2020_2023_SA\PDIR_1h2023021920.tif
[42 empty] | 1648140 | G:\Shared drives\WadiLab_General\Study_cases\luis_c\South_America\Persian_tiles_2020_2023_SA\PDIR_1h2023021921.tif
[42 empty] | 1648200 | G:\Shared drives\WadiLab_General\Study_cases\luis_c\South_America\Persian_tiles_2020_2023_SA\PDIR_1h2023021922.tif
[42 empty] | 1648260 | G:\Shared drives\WadiLab_General\Study_cases\luis_c\South_America\Persian_tiles_2020_2023_SA\PDIR_1h2023021923.tif
[42 empty] | 1648320 | G:\Shared drives\WadiLab_General\Study_cases\luis_c\South_America\Persian_tiles_2020_2023_SA\PDIR_1h2023022000.tif
[42 empty] | 1648380 | G:\Shared drives\WadiLab_General\Study_cases\luis_c\South_America\Persian_tiles_2020_2023_SA\PDIR_1h2023022001.tif
[42 empty] | 1648440 | G:\Shared drives\WadiLab_General\Study_cases\luis_c\South_America\Persian_tiles_2020_2023_SA\PDIR_1h2023022002.tif
[42 empty] | 1648500 | G:\Shared drives\WadiLab_General\Study_cases\luis_c\South_America\Persian_tiles_2020_2023_SA\PDIR_1h2023022003.tif
[42 empty] | 1648560 | G:\Shared drives\WadiLab_General\Study_cases\luis_c\South_America\Persian_tiles_2020_2023_SA\PDIR_1h2023022004.tif
[42 empty] | 1648620 | G:\Shared drives\WadiLab_General\Study_cases\luis_c\South_America\Persian_tiles_2020_2023_SA\PDIR_1h2023022005.tif
[42 empty] | 1648680 | G:\Shared drives\WadiLab_General\Study_cases\luis_c\South_America\Persian_tiles_2020_2023_SA\PDIR_1h2023022006.tif
[42 empty] | 1648740 | G:\Shared drives\WadiLab_General\Study_cases\luis_c\South_America\Persian_tiles_2020_2023_SA\PDIR_1h2023022007.tif
[42 empty] | 1648800 | G:\Shared drives\WadiLab_General\Study_cases\luis_c\South_America\Persian_tiles_2020_2023_SA\PDIR_1h2023022008.tif
[42 empty] | 1648860 | G:\Shared drives\WadiLab_General\Study_cases\luis_c\South_America\Persian_tiles_2020_2023_SA\PDIR_1h2023022009.tif
[42 empty] | 1648920 | G:\Shared drives\WadiLab_General\Study_cases\luis_c\South_America\Persian_tiles_2020_2023_SA\PDIR_1h2023022010.tif
[42 empty] | 1648980 | G:\Shared drives\WadiLab_General\Study_cases\luis_c\South_America\Persian_tiles_2020_2023_SA\PDIR_1h2023022011.tif
[42 empty] | 1649040 | G:\Shared drives\WadiLab_General\Study_cases\luis_c\South_America\Persian_tiles_2020_2023_SA\PDIR_1h2023022012.tif
[42 empty] | 1649100 | G:\Shared drives\WadiLab_General\Study_cases\luis_c\South_America\Persian_tiles_2020_2023_SA\PDIR_1h2023022013.tif
[42 empty] | 1649160 | G:\Shared drives\WadiLab_General\Study_cases\luis_c\South_America\Persian_tiles_2020_2023_SA\PDIR_1h2023022014.tif
[42 empty] | 1649220 | G:\Shared drives\WadiLab_General\Study_cases\luis_c\South_America\Persian_tiles_2020_2023_SA\PDIR_1h2023022015.tif
[42 empty] | 1649280 | G:\Shared drives\WadiLab_General\Study_cases\luis_c\South_America\Persian_tiles_2020_2023_SA\PDIR_1h2023022016.tif
[42 empty] | 1649340 | G:\Shared drives\WadiLab_General\Study_cases\luis_c\South_America\Persian_tiles_2020_2023_SA\PDIR_1h2023022017.tif
[42 empty] | 1649400 | G:\Shared drives\WadiLab_General\Study_cases\luis_c\South_America\Persian_tiles_2020_2023_SA\PDIR_1h2023022018.tif
[42 empty] | 1649460 | G:\Shared drives\WadiLab_General\Study_cases\luis_c\South_America\Persian_tiles_2020_2023_SA\PDIR_1h2023022019.tif
[42 empty] | 1649520 | G:\Shared drives\WadiLab_General\Study_cases\luis_c\South_America\Persian_tiles_2020_2023_SA\PDIR_1h2023022020.tif
[42 empty] | 1649580 | G:\Shared drives\WadiLab_General\Study_cases\luis_c\South_America\Persian_tiles_2020_2023_SA\PDIR_1h2023022021.tif
[42 empty] | 1649640 | G:\Shared drives\WadiLab_General\Study_cases\luis_c\South_America\Persian_tiles_2020_2023_SA\PDIR_1h2023022022.tif
[42 empty] | 1649700 | G:\Shared drives\WadiLab_General\Study_cases\luis_c\South_America\Persian_tiles_2020_2023_SA\PDIR_1h2023022023.tif
[42 empty] | 1649760 | G:\Shared drives\WadiLab_General\Study_cases\luis_c\South_America\Persian_tiles_2020_2023_SA\PDIR_1h2023022100.tif
[42 empty] | 1649820 | G:\Shared drives\WadiLab_General\Study_cases\luis_c\South_America\Persian_tiles_2020_2023_SA\PDIR_1h2023022101.tif
[42 empty] | 1649880 | G:\Shared drives\WadiLab_General\Study_cases\luis_c\South_America\Persian_tiles_2020_2023_SA\PDIR_1h2023022102.tif
[42 empty] | 1649940 | G:\Shared drives\WadiLab_General\Study_cases\luis_c\South_America\Persian_tiles_2020_2023_SA\PDIR_1h2023022103.tif
[42 empty] | 1650000 | G:\Shared drives\WadiLab_General\Study_cases\luis_c\South_America\Persian_tiles_2020_2023_SA\PDIR_1h2023022104.tif
[42 empty] | 1650060 | G:\Shared drives\WadiLab_General\Study_cases\luis_c\South_America\Persian_tiles_2020_2023_SA\PDIR_1h2023022105.tif
[42 empty] | 1650120 | G:\Shared drives\WadiLab_General\Study_cases\luis_c\South_America\Persian_tiles_2020_2023_SA\PDIR_1h2023022106.tif
[42 empty] | 1650180 | G:\Shared drives\WadiLab_General\Study_cases\luis_c\South_America\Persian_tiles_2020_2023_SA\PDIR_1h2023022107.tif
[42 empty] | 1650240 | G:\Shared drives\WadiLab_General\Study_cases\luis_c\South_America\Persian_tiles_2020_2023_SA\PDIR_1h2023022108.tif
[42 empty] | 1650300 | G:\Shared drives\WadiLab_General\Study_cases\luis_c\South_America\Persian_tiles_2020_2023_SA\PDIR_1h2023022109.tif
[42 empty] | 1650360 | G:\Shared drives\WadiLab_General\Study_cases\luis_c\South_America\Persian_tiles_2020_2023_SA\PDIR_1h2023022110.tif
[42 empty] | 1650420 | G:\Shared drives\WadiLab_General\Study_cases\luis_c\South_America\Persian_tiles_2020_2023_SA\PDIR_1h2023022111.tif
[42 empty] | 1650480 | G:\Shared drives\WadiLab_General\Study_cases\luis_c\South_America\Persian_tiles_2020_2023_SA\PDIR_1h2023022112.tif
[42 empty] | 1650540 | G:\Shared drives\WadiLab_General\Study_cases\luis_c\South_America\Persian_tiles_2020_2023_SA\PDIR_1h2023022113.tif
[42 empty] | 1650600 | G:\Shared drives\WadiLab_General\Study_cases\luis_c\South_America\Persian_tiles_2020_2023_SA\PDIR_1h2023022114.tif
[42 empty] | 1650660 | G:\Shared drives\WadiLab_General\Study_cases\luis_c\South_America\Persian_tiles_2020_2023_SA\PDIR_1h2023022115.tif
[42 empty] | 1650720 | G:\Shared drives\WadiLab_General\Study_cases\luis_c\South_America\Persian_tiles_2020_2023_SA\PDIR_1h2023022116.tif
[42 empty] | 1650780 | G:\Shared drives\WadiLab_General\Study_cases\luis_c\South_America\Persian_tiles_2020_2023_SA\PDIR_1h2023022117.tif
[42 empty] | 1650840 | G:\Shared drives\WadiLab_General\Study_cases\luis_c\South_America\Persian_tiles_2020_2023_SA\PDIR_1h2023022118.tif
[42 empty] | 1650900 | G:\Shared drives\WadiLab_General\Study_cases\luis_c\South_America\Persian_tiles_2020_2023_SA\PDIR_1h2023022119.tif
[42 empty] | 1650960 | G:\Shared drives\WadiLab_General\Study_cases\luis_c\South_America\Persian_tiles_2020_2023_SA\PDIR_1h2023022120.tif
[42 empty] | 1651020 | G:\Shared drives\WadiLab_General\Study_cases\luis_c\South_America\Persian_tiles_2020_2023_SA\PDIR_1h2023022121.tif
[42 empty] | 1651080 | G:\Shared drives\WadiLab_General\Study_cases\luis_c\South_America\Persian_tiles_2020_2023_SA\PDIR_1h2023022122.tif
[42 empty] | 1651140 | G:\Shared drives\WadiLab_General\Study_cases\luis_c\South_America\Persian_tiles_2020_2023_SA\PDIR_1h2023022123.tif
[42 empty] | 1651200 | G:\Shared drives\WadiLab_General\Study_cases\luis_c\South_America\Persian_tiles_2020_2023_SA\PDIR_1h2023022200.tif
[42 empty] | 1651260 | G:\Shared drives\WadiLab_General\Study_cases\luis_c\South_America\Persian_tiles_2020_2023_SA\PDIR_1h2023022201.tif
[42 empty] | 1651320 | G:\Shared drives\WadiLab_General\Study_cases\luis_c\South_America\Persian_tiles_2020_2023_SA\PDIR_1h2023022202.tif
[42 empty] | 1651380 | G:\Shared drives\WadiLab_General\Study_cases\luis_c\South_America\Persian_tiles_2020_2023_SA\PDIR_1h2023022203.tif
[42 empty] | 1651440 | G:\Shared drives\WadiLab_General\Study_cases\luis_c\South_America\Persian_tiles_2020_2023_SA\PDIR_1h2023022204.tif
[42 empty] | 1651500 | G:\Shared drives\WadiLab_General\Study_cases\luis_c\South_America\Persian_tiles_2020_2023_SA\PDIR_1h2023022205.tif
[42 empty] | 1651560 | G:\Shared drives\WadiLab_General\Study_cases\luis_c\South_America\Persian_tiles_2020_2023_SA\PDIR_1h2023022206.tif
[42 empty] | 1651620 | G:\Shared drives\WadiLab_General\Study_cases\luis_c\South_America\Persian_tiles_2020_2023_SA\PDIR_1h2023022207.tif
[42 empty] | 1651680 | G:\Shared drives\WadiLab_General\Study_cases\luis_c\South_America\Persian_tiles_2020_2023_SA\PDIR_1h2023022208.tif
[42 empty] | 1651740 | G:\Shared drives\WadiLab_General\Study_cases\luis_c\South_America\Persian_tiles_2020_2023_SA\PDIR_1h2023022209.tif
[42 empty] | 1651800 | G:\Shared drives\WadiLab_General\Study_cases\luis_c\South_America\Persian_tiles_2020_2023_SA\PDIR_1h2023022210.tif
[42 empty] | 1651860 | G:\Shared drives\WadiLab_General\Study_cases\luis_c\South_America\Persian_tiles_2020_2023_SA\PDIR_1h2023022211.tif
[42 empty] | 1651920 | G:\Shared drives\WadiLab_General\Study_cases\luis_c\South_America\Persian_tiles_2020_2023_SA\PDIR_1h2023022212.tif
[42 empty] | 1651980 | G:\Shared drives\WadiLab_General\Study_cases\luis_c\South_America\Persian_tiles_2020_2023_SA\PDIR_1h2023022213.tif
[42 empty] | 1652040 | G:\Shared drives\WadiLab_General\Study_cases\luis_c\South_America\Persian_tiles_2020_2023_SA\PDIR_1h2023022214.tif
[42 empty] | 1652100 | G:\Shared drives\WadiLab_General\Study_cases\luis_c\South_America\Persian_tiles_2020_2023_SA\PDIR_1h2023022215.tif
[42 empty] | 1652160 | G:\Shared drives\WadiLab_General\Study_cases\luis_c\South_America\Persian_tiles_2020_2023_SA\PDIR_1h2023022216.tif
[42 empty] | 1652220 | G:\Shared drives\WadiLab_General\Study_cases\luis_c\South_America\Persian_tiles_2020_2023_SA\PDIR_1h2023022217.tif
[42 empty] | 1652280 | G:\Shared drives\WadiLab_General\Study_cases\luis_c\South_America\Persian_tiles_2020_2023_SA\PDIR_1h2023022218.tif
[42 empty] | 1652340 | G:\Shared drives\WadiLab_General\Study_cases\luis_c\South_America\Persian_tiles_2020_2023_SA\PDIR_1h2023022219.tif
[42 empty] | 1652400 | G:\Shared drives\WadiLab_General\Study_cases\luis_c\South_America\Persian_tiles_2020_2023_SA\PDIR_1h2023022220.tif
[42 empty] | 1652460 | G:\Shared drives\WadiLab_General\Study_cases\luis_c\South_America\Persian_tiles_2020_2023_SA\PDIR_1h2023022221.tif
[42 empty] | 1652520 | G:\Shared drives\WadiLab_General\Study_cases\luis_c\South_America\Persian_tiles_2020_2023_SA\PDIR_1h2023022222.tif
[42 empty] | 1652580 | G:\Shared drives\WadiLab_General\Study_cases\luis_c\South_America\Persian_tiles_2020_2023_SA\PDIR_1h2023022223.tif
[42 empty] | 1652640 | G:\Shared drives\WadiLab_General\Study_cases\luis_c\South_America\Persian_tiles_2020_2023_SA\PDIR_1h2023022300.tif
[42 empty] | 1652700 | G:\Shared drives\WadiLab_General\Study_cases\luis_c\South_America\Persian_tiles_2020_2023_SA\PDIR_1h2023022301.tif
[42 empty] | 1652760 | G:\Shared drives\WadiLab_General\Study_cases\luis_c\South_America\Persian_tiles_2020_2023_SA\PDIR_1h2023022302.tif
[42 empty] | 1652820 | G:\Shared drives\WadiLab_General\Study_cases\luis_c\South_America\Persian_tiles_2020_2023_SA\PDIR_1h2023022303.tif
[42 empty] | 1652880 | G:\Shared drives\WadiLab_General\Study_cases\luis_c\South_America\Persian_tiles_2020_2023_SA\PDIR_1h2023022304.tif
[42 empty] | 1652940 | G:\Shared drives\WadiLab_General\Study_cases\luis_c\South_America\Persian_tiles_2020_2023_SA\PDIR_1h2023022305.tif
[42 empty] | 1653000 | G:\Shared drives\WadiLab_General\Study_cases\luis_c\South_America\Persian_tiles_2020_2023_SA\PDIR_1h2023022306.tif
[42 empty] | 1653060 | G:\Shared drives\WadiLab_General\Study_cases\luis_c\South_America\Persian_tiles_2020_2023_SA\PDIR_1h2023022307.tif
[42 empty] | 1653120 | G:\Shared drives\WadiLab_General\Study_cases\luis_c\South_America\Persian_tiles_2020_2023_SA\PDIR_1h2023022308.tif
[42 empty] | 1653180 | G:\Shared drives\WadiLab_General\Study_cases\luis_c\South_America\Persian_tiles_2020_2023_SA\PDIR_1h2023022309.tif
[42 empty] | 1653240 | G:\Shared drives\WadiLab_General\Study_cases\luis_c\South_America\Persian_tiles_2020_2023_SA\PDIR_1h2023022310.tif
[42 empty] | 1653300 | G:\Shared drives\WadiLab_General\Study_cases\luis_c\South_America\Persian_tiles_2020_2023_SA\PDIR_1h2023022311.tif
[42 empty] | 1653360 | G:\Shared drives\WadiLab_General\Study_cases\luis_c\South_America\Persian_tiles_2020_2023_SA\PDIR_1h2023022312.tif
[42 empty] | 1653420 | G:\Shared drives\WadiLab_General\Study_cases\luis_c\South_America\Persian_tiles_2020_2023_SA\PDIR_1h2023022313.tif
[42 empty] | 1653480 | G:\Shared drives\WadiLab_General\Study_cases\luis_c\South_America\Persian_tiles_2020_2023_SA\PDIR_1h2023022314.tif
[42 empty] | 1653540 | G:\Shared drives\WadiLab_General\Study_cases\luis_c\South_America\Persian_tiles_2020_2023_SA\PDIR_1h2023022315.tif
[42 empty] | 1653600 | G:\Shared drives\WadiLab_General\Study_cases\luis_c\South_America\Persian_tiles_2020_2023_SA\PDIR_1h2023022316.tif
[42 empty] | 1653660 | G:\Shared drives\WadiLab_General\Study_cases\luis_c\South_America\Persian_tiles_2020_2023_SA\PDIR_1h2023022317.tif
[42 empty] | 1653720 | G:\Shared drives\WadiLab_General\Study_cases\luis_c\South_America\Persian_tiles_2020_2023_SA\PDIR_1h2023022318.tif
[42 empty] | 1653780 | G:\Shared drives\WadiLab_General\Study_cases\luis_c\South_America\Persian_tiles_2020_2023_SA\PDIR_1h2023022319.tif
[42 empty] | 1653840 | G:\Shared drives\WadiLab_General\Study_cases\luis_c\South_America\Persian_tiles_2020_2023_SA\PDIR_1h2023022320.tif
[42 empty] | 1653900 | G:\Shared drives\WadiLab_General\Study_cases\luis_c\South_America\Persian_tiles_2020_2023_SA\PDIR_1h2023022321.tif
[42 empty] | 1653960 | G:\Shared drives\WadiLab_General\Study_cases\luis_c\South_America\Persian_tiles_2020_2023_SA\PDIR_1h2023022322.tif
[42 empty] | 1654020 | G:\Shared drives\WadiLab_General\Study_cases\luis_c\South_America\Persian_tiles_2020_2023_SA\PDIR_1h2023022323.tif
[42 empty] | 1654080 | G:\Shared drives\WadiLab_General\Study_cases\luis_c\South_America\Persian_tiles_2020_2023_SA\PDIR_1h2023022400.tif
[42 empty] | 1654140 | G:\Shared drives\WadiLab_General\Study_cases\luis_c\South_America\Persian_tiles_2020_2023_SA\PDIR_1h2023022401.tif
[42 empty] | 1654200 | G:\Shared drives\WadiLab_General\Study_cases\luis_c\South_America\Persian_tiles_2020_2023_SA\PDIR_1h2023022402.tif
[42 empty] | 1654260 | G:\Shared drives\WadiLab_General\Study_cases\luis_c\South_America\Persian_tiles_2020_2023_SA\PDIR_1h2023022403.tif
[42 empty] | 1654320 | G:\Shared drives\WadiLab_General\Study_cases\luis_c\South_America\Persian_tiles_2020_2023_SA\PDIR_1h2023022404.tif
[42 empty] | 1654380 | G:\Shared drives\WadiLab_General\Study_cases\luis_c\South_America\Persian_tiles_2020_2023_SA\PDIR_1h2023022405.tif
[42 empty] | 1654440 | G:\Shared drives\WadiLab_General\Study_cases\luis_c\South_America\Persian_tiles_2020_2023_SA\PDIR_1h2023022406.tif
[42 empty] | 1654500 | G:\Shared drives\WadiLab_General\Study_cases\luis_c\South_America\Persian_tiles_2020_2023_SA\PDIR_1h2023022407.tif
[42 empty] | 1654560 | G:\Shared drives\WadiLab_General\Study_cases\luis_c\South_America\Persian_tiles_2020_2023_SA\PDIR_1h2023022408.tif
[42 empty] | 1654620 | G:\Shared drives\WadiLab_General\Study_cases\luis_c\South_America\Persian_tiles_2020_2023_SA\PDIR_1h2023022409.tif
[42 empty] | 1654680 | G:\Shared drives\WadiLab_General\Study_cases\luis_c\South_America\Persian_tiles_2020_2023_SA\PDIR_1h2023022410.tif
[42 empty] | 1654740 | G:\Shared drives\WadiLab_General\Study_cases\luis_c\South_America\Persian_tiles_2020_2023_SA\PDIR_1h2023022411.tif
[42 empty] | 1654800 | G:\Shared drives\WadiLab_General\Study_cases\luis_c\South_America\Persian_tiles_2020_2023_SA\PDIR_1h2023022412.tif
[42 empty] | 1654860 | G:\Shared drives\WadiLab_General\Study_cases\luis_c\South_America\Persian_tiles_2020_2023_SA\PDIR_1h2023022413.tif
[42 empty] | 1654920 | G:\Shared drives\WadiLab_General\Study_cases\luis_c\South_America\Persian_tiles_2020_2023_SA\PDIR_1h2023022414.tif
[42 empty] | 1654980 | G:\Shared drives\WadiLab_General\Study_cases\luis_c\South_America\Persian_tiles_2020_2023_SA\PDIR_1h2023022415.tif
[42 empty] | 1655040 | G:\Shared drives\WadiLab_General\Study_cases\luis_c\South_America\Persian_tiles_2020_2023_SA\PDIR_1h2023022416.tif
[42 empty] | 1655100 | G:\Shared drives\WadiLab_General\Study_cases\luis_c\South_America\Persian_tiles_2020_2023_SA\PDIR_1h2023022417.tif
[42 empty] | 1655160 | G:\Shared drives\WadiLab_General\Study_cases\luis_c\South_America\Persian_tiles_2020_2023_SA\PDIR_1h2023022418.tif
[42 empty] | 1655220 | G:\Shared drives\WadiLab_General\Study_cases\luis_c\South_America\Persian_tiles_2020_2023_SA\PDIR_1h2023022419.tif
[42 empty] | 1655280 | G:\Shared drives\WadiLab_General\Study_cases\luis_c\South_America\Persian_tiles_2020_2023_SA\PDIR_1h2023022420.tif
[42 empty] | 1655340 | G:\Shared drives\WadiLab_General\Study_cases\luis_c\South_America\Persian_tiles_2020_2023_SA\PDIR_1h2023022421.tif
[42 empty] | 1655400 | G:\Shared drives\WadiLab_General\Study_cases\luis_c\South_America\Persian_tiles_2020_2023_SA\PDIR_1h2023022422.tif
[42 empty] | 1655460 | G:\Shared drives\WadiLab_General\Study_cases\luis_c\South_America\Persian_tiles_2020_2023_SA\PDIR_1h2023022423.tif
[42 empty] | 1655520 | G:\Shared drives\WadiLab_General\Study_cases\luis_c\South_America\Persian_tiles_2020_2023_SA\PDIR_1h2023022500.tif
[42 empty] | 1655580 | G:\Shared drives\WadiLab_General\Study_cases\luis_c\South_America\Persian_tiles_2020_2023_SA\PDIR_1h2023022501.tif
[42 empty] | 1655640 | G:\Shared drives\WadiLab_General\Study_cases\luis_c\South_America\Persian_tiles_2020_2023_SA\PDIR_1h2023022502.tif
[42 empty] | 1655700 | G:\Shared drives\WadiLab_General\Study_cases\luis_c\South_America\Persian_tiles_2020_2023_SA\PDIR_1h2023022503.tif
[42 empty] | 1655760 | G:\Shared drives\WadiLab_General\Study_cases\luis_c\South_America\Persian_tiles_2020_2023_SA\PDIR_1h2023022504.tif
[42 empty] | 1655820 | G:\Shared drives\WadiLab_General\Study_cases\luis_c\South_America\Persian_tiles_2020_2023_SA\PDIR_1h2023022505.tif
[42 empty] | 1655880 | G:\Shared drives\WadiLab_General\Study_cases\luis_c\South_America\Persian_tiles_2020_2023_SA\PDIR_1h2023022506.tif
[42 empty] | 1655940 | G:\Shared drives\WadiLab_General\Study_cases\luis_c\South_America\Persian_tiles_2020_2023_SA\PDIR_1h2023022507.tif
[42 empty] | 1656000 | G:\Shared drives\WadiLab_General\Study_cases\luis_c\South_America\Persian_tiles_2020_2023_SA\PDIR_1h2023022508.tif
[42 empty] | 1656060 | G:\Shared drives\WadiLab_General\Study_cases\luis_c\South_America\Persian_tiles_2020_2023_SA\PDIR_1h2023022509.tif
[42 empty] | 1656120 | G:\Shared drives\WadiLab_General\Study_cases\luis_c\South_America\Persian_tiles_2020_2023_SA\PDIR_1h2023022510.tif
[42 empty] | 1656180 | G:\Shared drives\WadiLab_General\Study_cases\luis_c\South_America\Persian_tiles_2020_2023_SA\PDIR_1h2023022511.tif
[42 empty] | 1656240 | G:\Shared drives\WadiLab_General\Study_cases\luis_c\South_America\Persian_tiles_2020_2023_SA\PDIR_1h2023022512.tif
[42 empty] | 1656300 | G:\Shared drives\WadiLab_General\Study_cases\luis_c\South_America\Persian_tiles_2020_2023_SA\PDIR_1h2023022513.tif
[42 empty] | 1656360 | G:\Shared drives\WadiLab_General\Study_cases\luis_c\South_America\Persian_tiles_2020_2023_SA\PDIR_1h2023022514.tif
[42 empty] | 1656420 | G:\Shared drives\WadiLab_General\Study_cases\luis_c\South_America\Persian_tiles_2020_2023_SA\PDIR_1h2023022515.tif
[42 empty] | 1656480 | G:\Shared drives\WadiLab_General\Study_cases\luis_c\South_America\Persian_tiles_2020_2023_SA\PDIR_1h2023022516.tif
[42 empty] | 1656540 | G:\Shared drives\WadiLab_General\Study_cases\luis_c\South_America\Persian_tiles_2020_2023_SA\PDIR_1h2023022517.tif
[42 empty] | 1656600 | G:\Shared drives\WadiLab_General\Study_cases\luis_c\South_America\Persian_tiles_2020_2023_SA\PDIR_1h2023022518.tif
[42 empty] | 1656660 | G:\Shared drives\WadiLab_General\Study_cases\luis_c\South_America\Persian_tiles_2020_2023_SA\PDIR_1h2023022519.tif
[42 empty] | 1656720 | G:\Shared drives\WadiLab_General\Study_cases\luis_c\South_America\Persian_tiles_2020_2023_SA\PDIR_1h2023022520.tif
[42 empty] | 1656780 | G:\Shared drives\WadiLab_General\Study_cases\luis_c\South_America\Persian_tiles_2020_2023_SA\PDIR_1h2023022521.tif
[42 empty] | 1656840 | G:\Shared drives\WadiLab_General\Study_cases\luis_c\South_America\Persian_tiles_2020_2023_SA\PDIR_1h2023022522.tif
[42 empty] | 1656900 | G:\Shared drives\WadiLab_General\Study_cases\luis_c\South_America\Persian_tiles_2020_2023_SA\PDIR_1h2023022523.tif
[42 empty] | 1656960 | G:\Shared drives\WadiLab_General\Study_cases\luis_c\South_America\Persian_tiles_2020_2023_SA\PDIR_1h2023022600.tif
[42 empty] | 1657020 | G:\Shared drives\WadiLab_General\Study_cases\luis_c\South_America\Persian_tiles_2020_2023_SA\PDIR_1h2023022601.tif
[42 empty] | 1657080 | G:\Shared drives\WadiLab_General\Study_cases\luis_c\South_America\Persian_tiles_2020_2023_SA\PDIR_1h2023022602.tif
[42 empty] | 1657140 | G:\Shared drives\WadiLab_General\Study_cases\luis_c\South_America\Persian_tiles_2020_2023_SA\PDIR_1h2023022603.tif
[42 empty] | 1657200 | G:\Shared drives\WadiLab_General\Study_cases\luis_c\South_America\Persian_tiles_2020_2023_SA\PDIR_1h2023022604.tif
[42 empty] | 1657260 | G:\Shared drives\WadiLab_General\Study_cases\luis_c\South_America\Persian_tiles_2020_2023_SA\PDIR_1h2023022605.tif
[42 empty] | 1657320 | G:\Shared drives\WadiLab_General\Study_cases\luis_c\South_America\Persian_tiles_2020_2023_SA\PDIR_1h2023022606.tif
[42 empty] | 1657380 | G:\Shared drives\WadiLab_General\Study_cases\luis_c\South_America\Persian_tiles_2020_2023_SA\PDIR_1h2023022607.tif
[42 empty] | 1657440 | G:\Shared drives\WadiLab_General\Study_cases\luis_c\South_America\Persian_tiles_2020_2023_SA\PDIR_1h2023022608.tif
[42 empty] | 1657500 | G:\Shared drives\WadiLab_General\Study_cases\luis_c\South_America\Persian_tiles_2020_2023_SA\PDIR_1h2023022609.tif
[42 empty] | 1657560 | G:\Shared drives\WadiLab_General\Study_cases\luis_c\South_America\Persian_tiles_2020_2023_SA\PDIR_1h2023022610.tif
[42 empty] | 1657620 | G:\Shared drives\WadiLab_General\Study_cases\luis_c\South_America\Persian_tiles_2020_2023_SA\PDIR_1h2023022611.tif
[42 empty] | 1657680 | G:\Shared drives\WadiLab_General\Study_cases\luis_c\South_America\Persian_tiles_2020_2023_SA\PDIR_1h2023022612.tif
[42 empty] | 1657740 | G:\Shared drives\WadiLab_General\Study_cases\luis_c\South_America\Persian_tiles_2020_2023_SA\PDIR_1h2023022613.tif
[42 empty] | 1657800 | G:\Shared drives\WadiLab_General\Study_cases\luis_c\South_America\Persian_tiles_2020_2023_SA\PDIR_1h2023022614.tif
[42 empty] | 1657860 | G:\Shared drives\WadiLab_General\Study_cases\luis_c\South_America\Persian_tiles_2020_2023_SA\PDIR_1h2023022615.tif
[42 empty] | 1657920 | G:\Shared drives\WadiLab_General\Study_cases\luis_c\South_America\Persian_tiles_2020_2023_SA\PDIR_1h2023022616.tif
[42 empty] | 1657980 | G:\Shared drives\WadiLab_General\Study_cases\luis_c\South_America\Persian_tiles_2020_2023_SA\PDIR_1h2023022617.tif
[42 empty] | 1658040 | G:\Shared drives\WadiLab_General\Study_cases\luis_c\South_America\Persian_tiles_2020_2023_SA\PDIR_1h2023022618.tif
[42 empty] | 1658100 | G:\Shared drives\WadiLab_General\Study_cases\luis_c\South_America\Persian_tiles_2020_2023_SA\PDIR_1h2023022619.tif
[42 empty] | 1658160 | G:\Shared drives\WadiLab_General\Study_cases\luis_c\South_America\Persian_tiles_2020_2023_SA\PDIR_1h2023022620.tif
[42 empty] | 1658220 | G:\Shared drives\WadiLab_General\Study_cases\luis_c\South_America\Persian_tiles_2020_2023_SA\PDIR_1h2023022621.tif
[42 empty] | 1658280 | G:\Shared drives\WadiLab_General\Study_cases\luis_c\South_America\Persian_tiles_2020_2023_SA\PDIR_1h2023022622.tif
[42 empty] | 1658340 | G:\Shared drives\WadiLab_General\Study_cases\luis_c\South_America\Persian_tiles_2020_2023_SA\PDIR_1h2023022623.tif
[42 empty] | 1658400 | G:\Shared drives\WadiLab_General\Study_cases\luis_c\South_America\Persian_tiles_2020_2023_SA\PDIR_1h2023022700.tif
[42 empty] | 1658460 | G:\Shared drives\WadiLab_General\Study_cases\luis_c\South_America\Persian_tiles_2020_2023_SA\PDIR_1h2023022701.tif
[42 empty] | 1658520 | G:\Shared drives\WadiLab_General\Study_cases\luis_c\South_America\Persian_tiles_2020_2023_SA\PDIR_1h2023022702.tif
[42 empty] | 1658580 | G:\Shared drives\WadiLab_General\Study_cases\luis_c\South_America\Persian_tiles_2020_2023_SA\PDIR_1h2023022703.tif
[42 empty] | 1658640 | G:\Shared drives\WadiLab_General\Study_cases\luis_c\South_America\Persian_tiles_2020_2023_SA\PDIR_1h2023022704.tif
[42 empty] | 1658700 | G:\Shared drives\WadiLab_General\Study_cases\luis_c\South_America\Persian_tiles_2020_2023_SA\PDIR_1h2023022705.tif
[42 empty] | 1658760 | G:\Shared drives\WadiLab_General\Study_cases\luis_c\South_America\Persian_tiles_2020_2023_SA\PDIR_1h2023022706.tif
[42 empty] | 1658820 | G:\Shared drives\WadiLab_General\Study_cases\luis_c\South_America\Persian_tiles_2020_2023_SA\PDIR_1h2023022707.tif
[42 empty] | 1658880 | G:\Shared drives\WadiLab_General\Study_cases\luis_c\South_America\Persian_tiles_2020_2023_SA\PDIR_1h2023022708.tif
[42 empty] | 1658940 | G:\Shared drives\WadiLab_General\Study_cases\luis_c\South_America\Persian_tiles_2020_2023_SA\PDIR_1h2023022709.tif
[42 empty] | 1659000 | G:\Shared drives\WadiLab_General\Study_cases\luis_c\South_America\Persian_tiles_2020_2023_SA\PDIR_1h2023022710.tif
[42 empty] | 1659060 | G:\Shared drives\WadiLab_General\Study_cases\luis_c\South_America\Persian_tiles_2020_2023_SA\PDIR_1h2023022711.tif
[42 empty] | 1659120 | G:\Shared drives\WadiLab_General\Study_cases\luis_c\South_America\Persian_tiles_2020_2023_SA\PDIR_1h2023022712.tif
[42 empty] | 1659180 | G:\Shared drives\WadiLab_General\Study_cases\luis_c\South_America\Persian_tiles_2020_2023_SA\PDIR_1h2023022713.tif
[42 empty] | 1659240 | G:\Shared drives\WadiLab_General\Study_cases\luis_c\South_America\Persian_tiles_2020_2023_SA\PDIR_1h2023022714.tif
[42 empty] | 1659300 | G:\Shared drives\WadiLab_General\Study_cases\luis_c\South_America\Persian_tiles_2020_2023_SA\PDIR_1h2023022715.tif
[42 empty] | 1659360 | G:\Shared drives\WadiLab_General\Study_cases\luis_c\South_America\Persian_tiles_2020_2023_SA\PDIR_1h2023022716.tif
[42 empty] | 1659420 | G:\Shared drives\WadiLab_General\Study_cases\luis_c\South_America\Persian_tiles_2020_2023_SA\PDIR_1h2023022717.tif
[42 empty] | 1659480 | G:\Shared drives\WadiLab_General\Study_cases\luis_c\South_America\Persian_tiles_2020_2023_SA\PDIR_1h2023022718.tif
[42 empty] | 1659540 | G:\Shared drives\WadiLab_General\Study_cases\luis_c\South_America\Persian_tiles_2020_2023_SA\PDIR_1h2023022719.tif
[42 empty] | 1659600 | G:\Shared drives\WadiLab_General\Study_cases\luis_c\South_America\Persian_tiles_2020_2023_SA\PDIR_1h2023022720.tif
[42 empty] | 1659660 | G:\Shared drives\WadiLab_General\Study_cases\luis_c\South_America\Persian_tiles_2020_2023_SA\PDIR_1h2023022721.tif
[42 empty] | 1659720 | G:\Shared drives\WadiLab_General\Study_cases\luis_c\South_America\Persian_tiles_2020_2023_SA\PDIR_1h2023022722.tif
[42 empty] | 1659780 | G:\Shared drives\WadiLab_General\Study_cases\luis_c\South_America\Persian_tiles_2020_2023_SA\PDIR_1h2023022723.tif
[42 empty] | 1659840 | G:\Shared drives\WadiLab_General\Study_cases\luis_c\South_America\Persian_tiles_2020_2023_SA\PDIR_1h2023022800.tif
[42 empty] | 1659900 | G:\Shared drives\WadiLab_General\Study_cases\luis_c\South_America\Persian_tiles_2020_2023_SA\PDIR_1h2023022801.tif
[42 empty] | 1659960 | G:\Shared drives\WadiLab_General\Study_cases\luis_c\South_America\Persian_tiles_2020_2023_SA\PDIR_1h2023022802.tif
[42 empty] | 1660020 | G:\Shared drives\WadiLab_General\Study_cases\luis_c\South_America\Persian_tiles_2020_2023_SA\PDIR_1h2023022803.tif
[42 empty] | 1660080 | G:\Shared drives\WadiLab_General\Study_cases\luis_c\South_America\Persian_tiles_2020_2023_SA\PDIR_1h2023022804.tif
[42 empty] | 1660140 | G:\Shared drives\WadiLab_General\Study_cases\luis_c\South_America\Persian_tiles_2020_2023_SA\PDIR_1h2023022805.tif
[42 empty] | 1660200 | G:\Shared drives\WadiLab_General\Study_cases\luis_c\South_America\Persian_tiles_2020_2023_SA\PDIR_1h2023022806.tif
[42 empty] | 1660260 | G:\Shared drives\WadiLab_General\Study_cases\luis_c\South_America\Persian_tiles_2020_2023_SA\PDIR_1h2023022807.tif
[42 empty] | 1660320 | G:\Shared drives\WadiLab_General\Study_cases\luis_c\South_America\Persian_tiles_2020_2023_SA\PDIR_1h2023022808.tif
[42 empty] | 1660380 | G:\Shared drives\WadiLab_General\Study_cases\luis_c\South_America\Persian_tiles_2020_2023_SA\PDIR_1h2023022809.tif
[42 empty] | 1660440 | G:\Shared drives\WadiLab_General\Study_cases\luis_c\South_America\Persian_tiles_2020_2023_SA\PDIR_1h2023022810.tif
[42 empty] | 1660500 | G:\Shared drives\WadiLab_General\Study_cases\luis_c\South_America\Persian_tiles_2020_2023_SA\PDIR_1h2023022811.tif
[42 empty] | 1660560 | G:\Shared drives\WadiLab_General\Study_cases\luis_c\South_America\Persian_tiles_2020_2023_SA\PDIR_1h2023022812.tif
[42 empty] | 1660620 | G:\Shared drives\WadiLab_General\Study_cases\luis_c\South_America\Persian_tiles_2020_2023_SA\PDIR_1h2023022813.tif
[42 empty] | 1660680 | G:\Shared drives\WadiLab_General\Study_cases\luis_c\South_America\Persian_tiles_2020_2023_SA\PDIR_1h2023022814.tif
[42 empty] | 1660740 | G:\Shared drives\WadiLab_General\Study_cases\luis_c\South_America\Persian_tiles_2020_2023_SA\PDIR_1h2023022815.tif
[42 empty] | 1660800 | G:\Shared drives\WadiLab_General\Study_cases\luis_c\South_America\Persian_tiles_2020_2023_SA\PDIR_1h2023022816.tif
[42 empty] | 1660860 | G:\Shared drives\WadiLab_General\Study_cases\luis_c\South_America\Persian_tiles_2020_2023_SA\PDIR_1h2023022817.tif
[42 empty] | 1660920 | G:\Shared drives\WadiLab_General\Study_cases\luis_c\South_America\Persian_tiles_2020_2023_SA\PDIR_1h2023022818.tif
[42 empty] | 1660980 | G:\Shared drives\WadiLab_General\Study_cases\luis_c\South_America\Persian_tiles_2020_2023_SA\PDIR_1h2023022819.tif
[42 empty] | 1661040 | G:\Shared drives\WadiLab_General\Study_cases\luis_c\South_America\Persian_tiles_2020_2023_SA\PDIR_1h2023022820.tif
[42 empty] | 1661100 | G:\Shared drives\WadiLab_General\Study_cases\luis_c\South_America\Persian_tiles_2020_2023_SA\PDIR_1h2023022821.tif
[42 empty] | 1661160 | G:\Shared drives\WadiLab_General\Study_cases\luis_c\South_America\Persian_tiles_2020_2023_SA\PDIR_1h2023022822.tif
[42 empty] | 1661220 | G:\Shared drives\WadiLab_General\Study_cases\luis_c\South_America\Persian_tiles_2020_2023_SA\PDIR_1h2023022823.tif
[42 empty] | 1661280 | G:\Shared drives\WadiLab_General\Study_cases\luis_c\South_America\Persian_tiles_2020_2023_SA\PDIR_1h2023030100.tif
[42 empty] | 1661340 | G:\Shared drives\WadiLab_General\Study_cases\luis_c\South_America\Persian_tiles_2020_2023_SA\PDIR_1h2023030101.tif
[42 empty] | 1661400 | G:\Shared drives\WadiLab_General\Study_cases\luis_c\South_America\Persian_tiles_2020_2023_SA\PDIR_1h2023030102.tif
[42 empty] | 1661460 | G:\Shared drives\WadiLab_General\Study_cases\luis_c\South_America\Persian_tiles_2020_2023_SA\PDIR_1h2023030103.tif
[42 empty] | 1661520 | G:\Shared drives\WadiLab_General\Study_cases\luis_c\South_America\Persian_tiles_2020_2023_SA\PDIR_1h2023030104.tif
[42 empty] | 1661580 | G:\Shared drives\WadiLab_General\Study_cases\luis_c\South_America\Persian_tiles_2020_2023_SA\PDIR_1h2023030105.tif
[42 empty] | 1661640 | G:\Shared drives\WadiLab_General\Study_cases\luis_c\South_America\Persian_tiles_2020_2023_SA\PDIR_1h2023030106.tif
[42 empty] | 1661700 | G:\Shared drives\WadiLab_General\Study_cases\luis_c\South_America\Persian_tiles_2020_2023_SA\PDIR_1h2023030107.tif
[42 empty] | 1661760 | G:\Shared drives\WadiLab_General\Study_cases\luis_c\South_America\Persian_tiles_2020_2023_SA\PDIR_1h2023030108.tif
[42 empty] | 1661820 | G:\Shared drives\WadiLab_General\Study_cases\luis_c\South_America\Persian_tiles_2020_2023_SA\PDIR_1h2023030109.tif
[42 empty] | 1661880 | G:\Shared drives\WadiLab_General\Study_cases\luis_c\South_America\Persian_tiles_2020_2023_SA\PDIR_1h2023030110.tif
[42 empty] | 1661940 | G:\Shared drives\WadiLab_General\Study_cases\luis_c\South_America\Persian_tiles_2020_2023_SA\PDIR_1h2023030111.tif
[42 empty] | 1662000 | G:\Shared drives\WadiLab_General\Study_cases\luis_c\South_America\Persian_tiles_2020_2023_SA\PDIR_1h2023030112.tif
[42 empty] | 1662060 | G:\Shared drives\WadiLab_General\Study_cases\luis_c\South_America\Persian_tiles_2020_2023_SA\PDIR_1h2023030113.tif
[42 empty] | 1662120 | G:\Shared drives\WadiLab_General\Study_cases\luis_c\South_America\Persian_tiles_2020_2023_SA\PDIR_1h2023030114.tif
[42 empty] | 1662180 | G:\Shared drives\WadiLab_General\Study_cases\luis_c\South_America\Persian_tiles_2020_2023_SA\PDIR_1h2023030115.tif
[42 empty] | 1662240 | G:\Shared drives\WadiLab_General\Study_cases\luis_c\South_America\Persian_tiles_2020_2023_SA\PDIR_1h2023030116.tif
[42 empty] | 1662300 | G:\Shared drives\WadiLab_General\Study_cases\luis_c\South_America\Persian_tiles_2020_2023_SA\PDIR_1h2023030117.tif
[42 empty] | 1662360 | G:\Shared drives\WadiLab_General\Study_cases\luis_c\South_America\Persian_tiles_2020_2023_SA\PDIR_1h2023030118.tif
[42 empty] | 1662420 | G:\Shared drives\WadiLab_General\Study_cases\luis_c\South_America\Persian_tiles_2020_2023_SA\PDIR_1h2023030119.tif
[42 empty] | 1662480 | G:\Shared drives\WadiLab_General\Study_cases\luis_c\South_America\Persian_tiles_2020_2023_SA\PDIR_1h2023030120.tif
[42 empty] | 1662540 | G:\Shared drives\WadiLab_General\Study_cases\luis_c\South_America\Persian_tiles_2020_2023_SA\PDIR_1h2023030121.tif
[42 empty] | 1662600 | G:\Shared drives\WadiLab_General\Study_cases\luis_c\South_America\Persian_tiles_2020_2023_SA\PDIR_1h2023030122.tif
[42 empty] | 1662660 | G:\Shared drives\WadiLab_General\Study_cases\luis_c\South_America\Persian_tiles_2020_2023_SA\PDIR_1h2023030123.tif
[42 empty] | 1662720 | G:\Shared drives\WadiLab_General\Study_cases\luis_c\South_America\Persian_tiles_2020_2023_SA\PDIR_1h2023030200.tif
[42 empty] | 1662780 | G:\Shared drives\WadiLab_General\Study_cases\luis_c\South_America\Persian_tiles_2020_2023_SA\PDIR_1h2023030201.tif
[42 empty] | 1662840 | G:\Shared drives\WadiLab_General\Study_cases\luis_c\South_America\Persian_tiles_2020_2023_SA\PDIR_1h2023030202.tif
[42 empty] | 1662900 | G:\Shared drives\WadiLab_General\Study_cases\luis_c\South_America\Persian_tiles_2020_2023_SA\PDIR_1h2023030203.tif
[42 empty] | 1662960 | G:\Shared drives\WadiLab_General\Study_cases\luis_c\South_America\Persian_tiles_2020_2023_SA\PDIR_1h2023030204.tif
[42 empty] | 1663020 | G:\Shared drives\WadiLab_General\Study_cases\luis_c\South_America\Persian_tiles_2020_2023_SA\PDIR_1h2023030205.tif
[42 empty] | 1663080 | G:\Shared drives\WadiLab_General\Study_cases\luis_c\South_America\Persian_tiles_2020_2023_SA\PDIR_1h2023030206.tif
[42 empty] | 1663140 | G:\Shared drives\WadiLab_General\Study_cases\luis_c\South_America\Persian_tiles_2020_2023_SA\PDIR_1h2023030207.tif
[42 empty] | 1663200 | G:\Shared drives\WadiLab_General\Study_cases\luis_c\South_America\Persian_tiles_2020_2023_SA\PDIR_1h2023030208.tif
[42 empty] | 1663260 | G:\Shared drives\WadiLab_General\Study_cases\luis_c\South_America\Persian_tiles_2020_2023_SA\PDIR_1h2023030209.tif
[42 empty] | 1663320 | G:\Shared drives\WadiLab_General\Study_cases\luis_c\South_America\Persian_tiles_2020_2023_SA\PDIR_1h2023030210.tif
[42 empty] | 1663380 | G:\Shared drives\WadiLab_General\Study_cases\luis_c\South_America\Persian_tiles_2020_2023_SA\PDIR_1h2023030211.tif
[42 empty] | 1663440 | G:\Shared drives\WadiLab_General\Study_cases\luis_c\South_America\Persian_tiles_2020_2023_SA\PDIR_1h2023030212.tif
[42 empty] | 1663500 | G:\Shared drives\WadiLab_General\Study_cases\luis_c\South_America\Persian_tiles_2020_2023_SA\PDIR_1h2023030213.tif
[42 empty] | 1663560 | G:\Shared drives\WadiLab_General\Study_cases\luis_c\South_America\Persian_tiles_2020_2023_SA\PDIR_1h2023030214.tif
[42 empty] | 1663620 | G:\Shared drives\WadiLab_General\Study_cases\luis_c\South_America\Persian_tiles_2020_2023_SA\PDIR_1h2023030215.tif
[42 empty] | 1663680 | G:\Shared drives\WadiLab_General\Study_cases\luis_c\South_America\Persian_tiles_2020_2023_SA\PDIR_1h2023030216.tif
[42 empty] | 1663740 | G:\Shared drives\WadiLab_General\Study_cases\luis_c\South_America\Persian_tiles_2020_2023_SA\PDIR_1h2023030217.tif
[42 empty] | 1663800 | G:\Shared drives\WadiLab_General\Study_cases\luis_c\South_America\Persian_tiles_2020_2023_SA\PDIR_1h2023030218.tif
[42 empty] | 1663860 | G:\Shared drives\WadiLab_General\Study_cases\luis_c\South_America\Persian_tiles_2020_2023_SA\PDIR_1h2023030219.tif
[42 empty] | 1663920 | G:\Shared drives\WadiLab_General\Study_cases\luis_c\South_America\Persian_tiles_2020_2023_SA\PDIR_1h2023030220.tif
[42 empty] | 1663980 | G:\Shared drives\WadiLab_General\Study_cases\luis_c\South_America\Persian_tiles_2020_2023_SA\PDIR_1h2023030221.tif
[42 empty] | 1664040 | G:\Shared drives\WadiLab_General\Study_cases\luis_c\South_America\Persian_tiles_2020_2023_SA\PDIR_1h2023030222.tif
[42 empty] | 1664100 | G:\Shared drives\WadiLab_General\Study_cases\luis_c\South_America\Persian_tiles_2020_2023_SA\PDIR_1h2023030223.tif
[42 empty] | 1664160 | G:\Shared drives\WadiLab_General\Study_cases\luis_c\South_America\Persian_tiles_2020_2023_SA\PDIR_1h2023030300.tif
[42 empty] | 1664220 | G:\Shared drives\WadiLab_General\Study_cases\luis_c\South_America\Persian_tiles_2020_2023_SA\PDIR_1h2023030301.tif
[42 empty] | 1664280 | G:\Shared drives\WadiLab_General\Study_cases\luis_c\South_America\Persian_tiles_2020_2023_SA\PDIR_1h2023030302.tif
[42 empty] | 1664340 | G:\Shared drives\WadiLab_General\Study_cases\luis_c\South_America\Persian_tiles_2020_2023_SA\PDIR_1h2023030303.tif
[42 empty] | 1664400 | G:\Shared drives\WadiLab_General\Study_cases\luis_c\South_America\Persian_tiles_2020_2023_SA\PDIR_1h2023030304.tif
[42 empty] | 1664460 | G:\Shared drives\WadiLab_General\Study_cases\luis_c\South_America\Persian_tiles_2020_2023_SA\PDIR_1h2023030305.tif
[42 empty] | 1664520 | G:\Shared drives\WadiLab_General\Study_cases\luis_c\South_America\Persian_tiles_2020_2023_SA\PDIR_1h2023030306.tif
[42 empty] | 1664580 | G:\Shared drives\WadiLab_General\Study_cases\luis_c\South_America\Persian_tiles_2020_2023_SA\PDIR_1h2023030307.tif
[42 empty] | 1664640 | G:\Shared drives\WadiLab_General\Study_cases\luis_c\South_America\Persian_tiles_2020_2023_SA\PDIR_1h2023030308.tif
[42 empty] | 1664700 | G:\Shared drives\WadiLab_General\Study_cases\luis_c\South_America\Persian_tiles_2020_2023_SA\PDIR_1h2023030309.tif
[42 empty] | 1664760 | G:\Shared drives\WadiLab_General\Study_cases\luis_c\South_America\Persian_tiles_2020_2023_SA\PDIR_1h2023030310.tif
[42 empty] | 1664820 | G:\Shared drives\WadiLab_General\Study_cases\luis_c\South_America\Persian_tiles_2020_2023_SA\PDIR_1h2023030311.tif
[42 empty] | 1664880 | G:\Shared drives\WadiLab_General\Study_cases\luis_c\South_America\Persian_tiles_2020_2023_SA\PDIR_1h2023030312.tif
[42 empty] | 1664940 | G:\Shared drives\WadiLab_General\Study_cases\luis_c\South_America\Persian_tiles_2020_2023_SA\PDIR_1h2023030313.tif
[42 empty] | 1665000 | G:\Shared drives\WadiLab_General\Study_cases\luis_c\South_America\Persian_tiles_2020_2023_SA\PDIR_1h2023030314.tif
[42 empty] | 1665060 | G:\Shared drives\WadiLab_General\Study_cases\luis_c\South_America\Persian_tiles_2020_2023_SA\PDIR_1h2023030315.tif
[42 empty] | 1665120 | G:\Shared drives\WadiLab_General\Study_cases\luis_c\South_America\Persian_tiles_2020_2023_SA\PDIR_1h2023030316.tif
[42 empty] | 1665180 | G:\Shared drives\WadiLab_General\Study_cases\luis_c\South_America\Persian_tiles_2020_2023_SA\PDIR_1h2023030317.tif
[42 empty] | 1665240 | G:\Shared drives\WadiLab_General\Study_cases\luis_c\South_America\Persian_tiles_2020_2023_SA\PDIR_1h2023030318.tif
[42 empty] | 1665300 | G:\Shared drives\WadiLab_General\Study_cases\luis_c\South_America\Persian_tiles_2020_2023_SA\PDIR_1h2023030319.tif
[42 empty] | 1665360 | G:\Shared drives\WadiLab_General\Study_cases\luis_c\South_America\Persian_tiles_2020_2023_SA\PDIR_1h2023030320.tif
[42 empty] | 1665420 | G:\Shared drives\WadiLab_General\Study_cases\luis_c\South_America\Persian_tiles_2020_2023_SA\PDIR_1h2023030321.tif
[42 empty] | 1665480 | G:\Shared drives\WadiLab_General\Study_cases\luis_c\South_America\Persian_tiles_2020_2023_SA\PDIR_1h2023030322.tif
[42 empty] | 1665540 | G:\Shared drives\WadiLab_General\Study_cases\luis_c\South_America\Persian_tiles_2020_2023_SA\PDIR_1h2023030323.tif
[42 empty] | 1665600 | G:\Shared drives\WadiLab_General\Study_cases\luis_c\South_America\Persian_tiles_2020_2023_SA\PDIR_1h2023030400.tif
[42 empty] | 1665660 | G:\Shared drives\WadiLab_General\Study_cases\luis_c\South_America\Persian_tiles_2020_2023_SA\PDIR_1h2023030401.tif
[42 empty] | 1665720 | G:\Shared drives\WadiLab_General\Study_cases\luis_c\South_America\Persian_tiles_2020_2023_SA\PDIR_1h2023030402.tif
[42 empty] | 1665780 | G:\Shared drives\WadiLab_General\Study_cases\luis_c\South_America\Persian_tiles_2020_2023_SA\PDIR_1h2023030403.tif
[42 empty] | 1665840 | G:\Shared drives\WadiLab_General\Study_cases\luis_c\South_America\Persian_tiles_2020_2023_SA\PDIR_1h2023030404.tif
[42 empty] | 1665900 | G:\Shared drives\WadiLab_General\Study_cases\luis_c\South_America\Persian_tiles_2020_2023_SA\PDIR_1h2023030405.tif
[42 empty] | 1665960 | G:\Shared drives\WadiLab_General\Study_cases\luis_c\South_America\Persian_tiles_2020_2023_SA\PDIR_1h2023030406.tif
[42 empty] | 1666020 | G:\Shared drives\WadiLab_General\Study_cases\luis_c\South_America\Persian_tiles_2020_2023_SA\PDIR_1h2023030407.tif
[42 empty] | 1666080 | G:\Shared drives\WadiLab_General\Study_cases\luis_c\South_America\Persian_tiles_2020_2023_SA\PDIR_1h2023030408.tif
[42 empty] | 1666140 | G:\Shared drives\WadiLab_General\Study_cases\luis_c\South_America\Persian_tiles_2020_2023_SA\PDIR_1h2023030409.tif
[42 empty] | 1666200 | G:\Shared drives\WadiLab_General\Study_cases\luis_c\South_America\Persian_tiles_2020_2023_SA\PDIR_1h2023030410.tif
[42 empty] | 1666260 | G:\Shared drives\WadiLab_General\Study_cases\luis_c\South_America\Persian_tiles_2020_2023_SA\PDIR_1h2023030411.tif
[42 empty] | 1666320 | G:\Shared drives\WadiLab_General\Study_cases\luis_c\South_America\Persian_tiles_2020_2023_SA\PDIR_1h2023030412.tif
[42 empty] | 1666380 | G:\Shared drives\WadiLab_General\Study_cases\luis_c\South_America\Persian_tiles_2020_2023_SA\PDIR_1h2023030413.tif
[42 empty] | 1666440 | G:\Shared drives\WadiLab_General\Study_cases\luis_c\South_America\Persian_tiles_2020_2023_SA\PDIR_1h2023030414.tif
[42 empty] | 1666500 | G:\Shared drives\WadiLab_General\Study_cases\luis_c\South_America\Persian_tiles_2020_2023_SA\PDIR_1h2023030415.tif
[42 empty] | 1666560 | G:\Shared drives\WadiLab_General\Study_cases\luis_c\South_America\Persian_tiles_2020_2023_SA\PDIR_1h2023030416.tif
[42 empty] | 1666620 | G:\Shared drives\WadiLab_General\Study_cases\luis_c\South_America\Persian_tiles_2020_2023_SA\PDIR_1h2023030417.tif
[42 empty] | 1666680 | G:\Shared drives\WadiLab_General\Study_cases\luis_c\South_America\Persian_tiles_2020_2023_SA\PDIR_1h2023030418.tif
[42 empty] | 1666740 | G:\Shared drives\WadiLab_General\Study_cases\luis_c\South_America\Persian_tiles_2020_2023_SA\PDIR_1h2023030419.tif
[42 empty] | 1666800 | G:\Shared drives\WadiLab_General\Study_cases\luis_c\South_America\Persian_tiles_2020_2023_SA\PDIR_1h2023030420.tif
[42 empty] | 1666860 | G:\Shared drives\WadiLab_General\Study_cases\luis_c\South_America\Persian_tiles_2020_2023_SA\PDIR_1h2023030421.tif
[42 empty] | 1666920 | G:\Shared drives\WadiLab_General\Study_cases\luis_c\South_America\Persian_tiles_2020_2023_SA\PDIR_1h2023030422.tif
[42 empty] | 1666980 | G:\Shared drives\WadiLab_General\Study_cases\luis_c\South_America\Persian_tiles_2020_2023_SA\PDIR_1h2023030423.tif
[42 empty] | 1667040 | G:\Shared drives\WadiLab_General\Study_cases\luis_c\South_America\Persian_tiles_2020_2023_SA\PDIR_1h2023030500.tif
[42 empty] | 1667100 | G:\Shared drives\WadiLab_General\Study_cases\luis_c\South_America\Persian_tiles_2020_2023_SA\PDIR_1h2023030501.tif
[42 empty] | 1667160 | G:\Shared drives\WadiLab_General\Study_cases\luis_c\South_America\Persian_tiles_2020_2023_SA\PDIR_1h2023030502.tif
[42 empty] | 1667220 | G:\Shared drives\WadiLab_General\Study_cases\luis_c\South_America\Persian_tiles_2020_2023_SA\PDIR_1h2023030503.tif
[42 empty] | 1667280 | G:\Shared drives\WadiLab_General\Study_cases\luis_c\South_America\Persian_tiles_2020_2023_SA\PDIR_1h2023030504.tif
[42 empty] | 1667340 | G:\Shared drives\WadiLab_General\Study_cases\luis_c\South_America\Persian_tiles_2020_2023_SA\PDIR_1h2023030505.tif
[42 empty] | 1667400 | G:\Shared drives\WadiLab_General\Study_cases\luis_c\South_America\Persian_tiles_2020_2023_SA\PDIR_1h2023030506.tif
[42 empty] | 1667460 | G:\Shared drives\WadiLab_General\Study_cases\luis_c\South_America\Persian_tiles_2020_2023_SA\PDIR_1h2023030507.tif
[42 empty] | 1667520 | G:\Shared drives\WadiLab_General\Study_cases\luis_c\South_America\Persian_tiles_2020_2023_SA\PDIR_1h2023030508.tif
[42 empty] | 1667580 | G:\Shared drives\WadiLab_General\Study_cases\luis_c\South_America\Persian_tiles_2020_2023_SA\PDIR_1h2023030509.tif
[42 empty] | 1667640 | G:\Shared drives\WadiLab_General\Study_cases\luis_c\South_America\Persian_tiles_2020_2023_SA\PDIR_1h2023030510.tif
[42 empty] | 1667700 | G:\Shared drives\WadiLab_General\Study_cases\luis_c\South_America\Persian_tiles_2020_2023_SA\PDIR_1h2023030511.tif
[42 empty] | 1667760 | G:\Shared drives\WadiLab_General\Study_cases\luis_c\South_America\Persian_tiles_2020_2023_SA\PDIR_1h2023030512.tif
[42 empty] | 1667820 | G:\Shared drives\WadiLab_General\Study_cases\luis_c\South_America\Persian_tiles_2020_2023_SA\PDIR_1h2023030513.tif
[42 empty] | 1667880 | G:\Shared drives\WadiLab_General\Study_cases\luis_c\South_America\Persian_tiles_2020_2023_SA\PDIR_1h2023030514.tif
[42 empty] | 1667940 | G:\Shared drives\WadiLab_General\Study_cases\luis_c\South_America\Persian_tiles_2020_2023_SA\PDIR_1h2023030515.tif
[42 empty] | 1668000 | G:\Shared drives\WadiLab_General\Study_cases\luis_c\South_America\Persian_tiles_2020_2023_SA\PDIR_1h2023030516.tif
[42 empty] | 1668060 | G:\Shared drives\WadiLab_General\Study_cases\luis_c\South_America\Persian_tiles_2020_2023_SA\PDIR_1h2023030517.tif
[42 empty] | 1668120 | G:\Shared drives\WadiLab_General\Study_cases\luis_c\South_America\Persian_tiles_2020_2023_SA\PDIR_1h2023030518.tif
[42 empty] | 1668180 | G:\Shared drives\WadiLab_General\Study_cases\luis_c\South_America\Persian_tiles_2020_2023_SA\PDIR_1h2023030519.tif
[42 empty] | 1668240 | G:\Shared drives\WadiLab_General\Study_cases\luis_c\South_America\Persian_tiles_2020_2023_SA\PDIR_1h2023030520.tif
[42 empty] | 1668300 | G:\Shared drives\WadiLab_General\Study_cases\luis_c\South_America\Persian_tiles_2020_2023_SA\PDIR_1h2023030521.tif
[42 empty] | 1668360 | G:\Shared drives\WadiLab_General\Study_cases\luis_c\South_America\Persian_tiles_2020_2023_SA\PDIR_1h2023030522.tif
[42 empty] | 1668420 | G:\Shared drives\WadiLab_General\Study_cases\luis_c\South_America\Persian_tiles_2020_2023_SA\PDIR_1h2023030523.tif
[42 empty] | 1668480 | G:\Shared drives\WadiLab_General\Study_cases\luis_c\South_America\Persian_tiles_2020_2023_SA\PDIR_1h2023030600.tif
[42 empty] | 1668540 | G:\Shared drives\WadiLab_General\Study_cases\luis_c\South_America\Persian_tiles_2020_2023_SA\PDIR_1h2023030601.tif
[42 empty] | 1668600 | G:\Shared drives\WadiLab_General\Study_cases\luis_c\South_America\Persian_tiles_2020_2023_SA\PDIR_1h2023030602.tif
[42 empty] | 1668660 | G:\Shared drives\WadiLab_General\Study_cases\luis_c\South_America\Persian_tiles_2020_2023_SA\PDIR_1h2023030603.tif
[42 empty] | 1668720 | G:\Shared drives\WadiLab_General\Study_cases\luis_c\South_America\Persian_tiles_2020_2023_SA\PDIR_1h2023030604.tif
[42 empty] | 1668780 | G:\Shared drives\WadiLab_General\Study_cases\luis_c\South_America\Persian_tiles_2020_2023_SA\PDIR_1h2023030605.tif
[42 empty] | 1668840 | G:\Shared drives\WadiLab_General\Study_cases\luis_c\South_America\Persian_tiles_2020_2023_SA\PDIR_1h2023030606.tif
[42 empty] | 1668900 | G:\Shared drives\WadiLab_General\Study_cases\luis_c\South_America\Persian_tiles_2020_2023_SA\PDIR_1h2023030607.tif
[42 empty] | 1668960 | G:\Shared drives\WadiLab_General\Study_cases\luis_c\South_America\Persian_tiles_2020_2023_SA\PDIR_1h2023030608.tif
[42 empty] | 1669020 | G:\Shared drives\WadiLab_General\Study_cases\luis_c\South_America\Persian_tiles_2020_2023_SA\PDIR_1h2023030609.tif
[42 empty] | 1669080 | G:\Shared drives\WadiLab_General\Study_cases\luis_c\South_America\Persian_tiles_2020_2023_SA\PDIR_1h2023030610.tif
[42 empty] | 1669140 | G:\Shared drives\WadiLab_General\Study_cases\luis_c\South_America\Persian_tiles_2020_2023_SA\PDIR_1h2023030611.tif
[42 empty] | 1669200 | G:\Shared drives\WadiLab_General\Study_cases\luis_c\South_America\Persian_tiles_2020_2023_SA\PDIR_1h2023030612.tif
[42 empty] | 1669260 | G:\Shared drives\WadiLab_General\Study_cases\luis_c\South_America\Persian_tiles_2020_2023_SA\PDIR_1h2023030613.tif
[42 empty] | 1669320 | G:\Shared drives\WadiLab_General\Study_cases\luis_c\South_America\Persian_tiles_2020_2023_SA\PDIR_1h2023030614.tif
[42 empty] | 1669380 | G:\Shared drives\WadiLab_General\Study_cases\luis_c\South_America\Persian_tiles_2020_2023_SA\PDIR_1h2023030615.tif
[42 empty] | 1669440 | G:\Shared drives\WadiLab_General\Study_cases\luis_c\South_America\Persian_tiles_2020_2023_SA\PDIR_1h2023030616.tif
[42 empty] | 1669500 | G:\Shared drives\WadiLab_General\Study_cases\luis_c\South_America\Persian_tiles_2020_2023_SA\PDIR_1h2023030617.tif
[42 empty] | 1669560 | G:\Shared drives\WadiLab_General\Study_cases\luis_c\South_America\Persian_tiles_2020_2023_SA\PDIR_1h2023030618.tif
[42 empty] | 1669620 | G:\Shared drives\WadiLab_General\Study_cases\luis_c\South_America\Persian_tiles_2020_2023_SA\PDIR_1h2023030619.tif
[42 empty] | 1669680 | G:\Shared drives\WadiLab_General\Study_cases\luis_c\South_America\Persian_tiles_2020_2023_SA\PDIR_1h2023030620.tif
[42 empty] | 1669740 | G:\Shared drives\WadiLab_General\Study_cases\luis_c\South_America\Persian_tiles_2020_2023_SA\PDIR_1h2023030621.tif
[42 empty] | 1669800 | G:\Shared drives\WadiLab_General\Study_cases\luis_c\South_America\Persian_tiles_2020_2023_SA\PDIR_1h2023030622.tif
[42 empty] | 1669860 | G:\Shared drives\WadiLab_General\Study_cases\luis_c\South_America\Persian_tiles_2020_2023_SA\PDIR_1h2023030623.tif
[42 empty] | 1669920 | G:\Shared drives\WadiLab_General\Study_cases\luis_c\South_America\Persian_tiles_2020_2023_SA\PDIR_1h2023030700.tif
[42 empty] | 1669980 | G:\Shared drives\WadiLab_General\Study_cases\luis_c\South_America\Persian_tiles_2020_2023_SA\PDIR_1h2023030701.tif
[42 empty] | 1670040 | G:\Shared drives\WadiLab_General\Study_cases\luis_c\South_America\Persian_tiles_2020_2023_SA\PDIR_1h2023030702.tif
[42 empty] | 1670100 | G:\Shared drives\WadiLab_General\Study_cases\luis_c\South_America\Persian_tiles_2020_2023_SA\PDIR_1h2023030703.tif
[42 empty] | 1670160 | G:\Shared drives\WadiLab_General\Study_cases\luis_c\South_America\Persian_tiles_2020_2023_SA\PDIR_1h2023030704.tif
[42 empty] | 1670220 | G:\Shared drives\WadiLab_General\Study_cases\luis_c\South_America\Persian_tiles_2020_2023_SA\PDIR_1h2023030705.tif
[42 empty] | 1670280 | G:\Shared drives\WadiLab_General\Study_cases\luis_c\South_America\Persian_tiles_2020_2023_SA\PDIR_1h2023030706.tif
[42 empty] | 1670340 | G:\Shared drives\WadiLab_General\Study_cases\luis_c\South_America\Persian_tiles_2020_2023_SA\PDIR_1h2023030707.tif
[42 empty] | 1670400 | G:\Shared drives\WadiLab_General\Study_cases\luis_c\South_America\Persian_tiles_2020_2023_SA\PDIR_1h2023030708.tif
[42 empty] | 1670460 | G:\Shared drives\WadiLab_General\Study_cases\luis_c\South_America\Persian_tiles_2020_2023_SA\PDIR_1h2023030709.tif
[42 empty] | 1670520 | G:\Shared drives\WadiLab_General\Study_cases\luis_c\South_America\Persian_tiles_2020_2023_SA\PDIR_1h2023030710.tif
[42 empty] | 1670580 | G:\Shared drives\WadiLab_General\Study_cases\luis_c\South_America\Persian_tiles_2020_2023_SA\PDIR_1h2023030711.tif
[42 empty] | 1670640 | G:\Shared drives\WadiLab_General\Study_cases\luis_c\South_America\Persian_tiles_2020_2023_SA\PDIR_1h2023030712.tif
[42 empty] | 1670700 | G:\Shared drives\WadiLab_General\Study_cases\luis_c\South_America\Persian_tiles_2020_2023_SA\PDIR_1h2023030713.tif
[42 empty] | 1670760 | G:\Shared drives\WadiLab_General\Study_cases\luis_c\South_America\Persian_tiles_2020_2023_SA\PDIR_1h2023030714.tif
[42 empty] | 1670820 | G:\Shared drives\WadiLab_General\Study_cases\luis_c\South_America\Persian_tiles_2020_2023_SA\PDIR_1h2023030715.tif
[42 empty] | 1670880 | G:\Shared drives\WadiLab_General\Study_cases\luis_c\South_America\Persian_tiles_2020_2023_SA\PDIR_1h2023030716.tif
[42 empty] | 1670940 | G:\Shared drives\WadiLab_General\Study_cases\luis_c\South_America\Persian_tiles_2020_2023_SA\PDIR_1h2023030717.tif
[42 empty] | 1671000 | G:\Shared drives\WadiLab_General\Study_cases\luis_c\South_America\Persian_tiles_2020_2023_SA\PDIR_1h2023030718.tif
[42 empty] | 1671060 | G:\Shared drives\WadiLab_General\Study_cases\luis_c\South_America\Persian_tiles_2020_2023_SA\PDIR_1h2023030719.tif
[42 empty] | 1671120 | G:\Shared drives\WadiLab_General\Study_cases\luis_c\South_America\Persian_tiles_2020_2023_SA\PDIR_1h2023030720.tif
[42 empty] | 1671180 | G:\Shared drives\WadiLab_General\Study_cases\luis_c\South_America\Persian_tiles_2020_2023_SA\PDIR_1h2023030721.tif
[42 empty] | 1671240 | G:\Shared drives\WadiLab_General\Study_cases\luis_c\South_America\Persian_tiles_2020_2023_SA\PDIR_1h2023030722.tif
[42 empty] | 1671300 | G:\Shared drives\WadiLab_General\Study_cases\luis_c\South_America\Persian_tiles_2020_2023_SA\PDIR_1h2023030723.tif
[42 empty] | 1671360 | G:\Shared drives\WadiLab_General\Study_cases\luis_c\South_America\Persian_tiles_2020_2023_SA\PDIR_1h2023030800.tif
[42 empty] | 1671420 | G:\Shared drives\WadiLab_General\Study_cases\luis_c\South_America\Persian_tiles_2020_2023_SA\PDIR_1h2023030801.tif
[42 empty] | 1671480 | G:\Shared drives\WadiLab_General\Study_cases\luis_c\South_America\Persian_tiles_2020_2023_SA\PDIR_1h2023030802.tif
[42 empty] | 1671540 | G:\Shared drives\WadiLab_General\Study_cases\luis_c\South_America\Persian_tiles_2020_2023_SA\PDIR_1h2023030803.tif
[42 empty] | 1671600 | G:\Shared drives\WadiLab_General\Study_cases\luis_c\South_America\Persian_tiles_2020_2023_SA\PDIR_1h2023030804.tif
[42 empty] | 1671660 | G:\Shared drives\WadiLab_General\Study_cases\luis_c\South_America\Persian_tiles_2020_2023_SA\PDIR_1h2023030805.tif
[42 empty] | 1671720 | G:\Shared drives\WadiLab_General\Study_cases\luis_c\South_America\Persian_tiles_2020_2023_SA\PDIR_1h2023030806.tif
[42 empty] | 1671780 | G:\Shared drives\WadiLab_General\Study_cases\luis_c\South_America\Persian_tiles_2020_2023_SA\PDIR_1h2023030807.tif
[42 empty] | 1671840 | G:\Shared drives\WadiLab_General\Study_cases\luis_c\South_America\Persian_tiles_2020_2023_SA\PDIR_1h2023030808.tif
[42 empty] | 1671900 | G:\Shared drives\WadiLab_General\Study_cases\luis_c\South_America\Persian_tiles_2020_2023_SA\PDIR_1h2023030809.tif
[42 empty] | 1671960 | G:\Shared drives\WadiLab_General\Study_cases\luis_c\South_America\Persian_tiles_2020_2023_SA\PDIR_1h2023030810.tif
[42 empty] | 1672020 | G:\Shared drives\WadiLab_General\Study_cases\luis_c\South_America\Persian_tiles_2020_2023_SA\PDIR_1h2023030811.tif
[42 empty] | 1672080 | G:\Shared drives\WadiLab_General\Study_cases\luis_c\South_America\Persian_tiles_2020_2023_SA\PDIR_1h2023030812.tif
[42 empty] | 1672140 | G:\Shared drives\WadiLab_General\Study_cases\luis_c\South_America\Persian_tiles_2020_2023_SA\PDIR_1h2023030813.tif
[42 empty] | 1672200 | G:\Shared drives\WadiLab_General\Study_cases\luis_c\South_America\Persian_tiles_2020_2023_SA\PDIR_1h2023030814.tif
[42 empty] | 1672260 | G:\Shared drives\WadiLab_General\Study_cases\luis_c\South_America\Persian_tiles_2020_2023_SA\PDIR_1h2023030815.tif
[42 empty] | 1672320 | G:\Shared drives\WadiLab_General\Study_cases\luis_c\South_America\Persian_tiles_2020_2023_SA\PDIR_1h2023030816.tif
[42 empty] | 1672380 | G:\Shared drives\WadiLab_General\Study_cases\luis_c\South_America\Persian_tiles_2020_2023_SA\PDIR_1h2023030817.tif
[42 empty] | 1672440 | G:\Shared drives\WadiLab_General\Study_cases\luis_c\South_America\Persian_tiles_2020_2023_SA\PDIR_1h2023030818.tif
[42 empty] | 1672500 | G:\Shared drives\WadiLab_General\Study_cases\luis_c\South_America\Persian_tiles_2020_2023_SA\PDIR_1h2023030819.tif
[42 empty] | 1672560 | G:\Shared drives\WadiLab_General\Study_cases\luis_c\South_America\Persian_tiles_2020_2023_SA\PDIR_1h2023030820.tif
[42 empty] | 1672620 | G:\Shared drives\WadiLab_General\Study_cases\luis_c\South_America\Persian_tiles_2020_2023_SA\PDIR_1h2023030821.tif
[42 empty] | 1672680 | G:\Shared drives\WadiLab_General\Study_cases\luis_c\South_America\Persian_tiles_2020_2023_SA\PDIR_1h2023030822.tif
[42 empty] | 1672740 | G:\Shared drives\WadiLab_General\Study_cases\luis_c\South_America\Persian_tiles_2020_2023_SA\PDIR_1h2023030823.tif
[42 empty] | 1672800 | G:\Shared drives\WadiLab_General\Study_cases\luis_c\South_America\Persian_tiles_2020_2023_SA\PDIR_1h2023030900.tif
[42 empty] | 1672860 | G:\Shared drives\WadiLab_General\Study_cases\luis_c\South_America\Persian_tiles_2020_2023_SA\PDIR_1h2023030901.tif
[42 empty] | 1672920 | G:\Shared drives\WadiLab_General\Study_cases\luis_c\South_America\Persian_tiles_2020_2023_SA\PDIR_1h2023030902.tif
[42 empty] | 1672980 | G:\Shared drives\WadiLab_General\Study_cases\luis_c\South_America\Persian_tiles_2020_2023_SA\PDIR_1h2023030903.tif
[42 empty] | 1673040 | G:\Shared drives\WadiLab_General\Study_cases\luis_c\South_America\Persian_tiles_2020_2023_SA\PDIR_1h2023030904.tif
[42 empty] | 1673100 | G:\Shared drives\WadiLab_General\Study_cases\luis_c\South_America\Persian_tiles_2020_2023_SA\PDIR_1h2023030905.tif
[42 empty] | 1673160 | G:\Shared drives\WadiLab_General\Study_cases\luis_c\South_America\Persian_tiles_2020_2023_SA\PDIR_1h2023030906.tif
[42 empty] | 1673220 | G:\Shared drives\WadiLab_General\Study_cases\luis_c\South_America\Persian_tiles_2020_2023_SA\PDIR_1h2023030907.tif
[42 empty] | 1673280 | G:\Shared drives\WadiLab_General\Study_cases\luis_c\South_America\Persian_tiles_2020_2023_SA\PDIR_1h2023030908.tif
[42 empty] | 1673340 | G:\Shared drives\WadiLab_General\Study_cases\luis_c\South_America\Persian_tiles_2020_2023_SA\PDIR_1h2023030909.tif
[42 empty] | 1673400 | G:\Shared drives\WadiLab_General\Study_cases\luis_c\South_America\Persian_tiles_2020_2023_SA\PDIR_1h2023030910.tif
[42 empty] | 1673460 | G:\Shared drives\WadiLab_General\Study_cases\luis_c\South_America\Persian_tiles_2020_2023_SA\PDIR_1h2023030911.tif
[42 empty] | 1673520 | G:\Shared drives\WadiLab_General\Study_cases\luis_c\South_America\Persian_tiles_2020_2023_SA\PDIR_1h2023030912.tif
[42 empty] | 1673580 | G:\Shared drives\WadiLab_General\Study_cases\luis_c\South_America\Persian_tiles_2020_2023_SA\PDIR_1h2023030913.tif
[42 empty] | 1673640 | G:\Shared drives\WadiLab_General\Study_cases\luis_c\South_America\Persian_tiles_2020_2023_SA\PDIR_1h2023030914.tif
[42 empty] | 1673700 | G:\Shared drives\WadiLab_General\Study_cases\luis_c\South_America\Persian_tiles_2020_2023_SA\PDIR_1h2023030915.tif
[42 empty] | 1673760 | G:\Shared drives\WadiLab_General\Study_cases\luis_c\South_America\Persian_tiles_2020_2023_SA\PDIR_1h2023030916.tif
[42 empty] | 1673820 | G:\Shared drives\WadiLab_General\Study_cases\luis_c\South_America\Persian_tiles_2020_2023_SA\PDIR_1h2023030917.tif
[42 empty] | 1673880 | G:\Shared drives\WadiLab_General\Study_cases\luis_c\South_America\Persian_tiles_2020_2023_SA\PDIR_1h2023030918.tif
[42 empty] | 1673940 | G:\Shared drives\WadiLab_General\Study_cases\luis_c\South_America\Persian_tiles_2020_2023_SA\PDIR_1h2023030919.tif
[42 empty] | 1674000 | G:\Shared drives\WadiLab_General\Study_cases\luis_c\South_America\Persian_tiles_2020_2023_SA\PDIR_1h2023030920.tif
[42 empty] | 1674060 | G:\Shared drives\WadiLab_General\Study_cases\luis_c\South_America\Persian_tiles_2020_2023_SA\PDIR_1h2023030921.tif
[42 empty] | 1674120 | G:\Shared drives\WadiLab_General\Study_cases\luis_c\South_America\Persian_tiles_2020_2023_SA\PDIR_1h2023030922.tif
[42 empty] | 1674180 | G:\Shared drives\WadiLab_General\Study_cases\luis_c\South_America\Persian_tiles_2020_2023_SA\PDIR_1h2023030923.tif
[42 empty] | 1674240 | G:\Shared drives\WadiLab_General\Study_cases\luis_c\South_America\Persian_tiles_2020_2023_SA\PDIR_1h2023031000.tif
[42 empty] | 1674300 | G:\Shared drives\WadiLab_General\Study_cases\luis_c\South_America\Persian_tiles_2020_2023_SA\PDIR_1h2023031001.tif
[42 empty] | 1674360 | G:\Shared drives\WadiLab_General\Study_cases\luis_c\South_America\Persian_tiles_2020_2023_SA\PDIR_1h2023031002.tif
[42 empty] | 1674420 | G:\Shared drives\WadiLab_General\Study_cases\luis_c\South_America\Persian_tiles_2020_2023_SA\PDIR_1h2023031003.tif
[42 empty] | 1674480 | G:\Shared drives\WadiLab_General\Study_cases\luis_c\South_America\Persian_tiles_2020_2023_SA\PDIR_1h2023031004.tif
[42 empty] | 1674540 | G:\Shared drives\WadiLab_General\Study_cases\luis_c\South_America\Persian_tiles_2020_2023_SA\PDIR_1h2023031005.tif
[42 empty] | 1674600 | G:\Shared drives\WadiLab_General\Study_cases\luis_c\South_America\Persian_tiles_2020_2023_SA\PDIR_1h2023031006.tif
[42 empty] | 1674660 | G:\Shared drives\WadiLab_General\Study_cases\luis_c\South_America\Persian_tiles_2020_2023_SA\PDIR_1h2023031007.tif
[42 empty] | 1674720 | G:\Shared drives\WadiLab_General\Study_cases\luis_c\South_America\Persian_tiles_2020_2023_SA\PDIR_1h2023031008.tif
[42 empty] | 1674780 | G:\Shared drives\WadiLab_General\Study_cases\luis_c\South_America\Persian_tiles_2020_2023_SA\PDIR_1h2023031009.tif
[42 empty] | 1674840 | G:\Shared drives\WadiLab_General\Study_cases\luis_c\South_America\Persian_tiles_2020_2023_SA\PDIR_1h2023031010.tif
[42 empty] | 1674900 | G:\Shared drives\WadiLab_General\Study_cases\luis_c\South_America\Persian_tiles_2020_2023_SA\PDIR_1h2023031011.tif
[42 empty] | 1674960 | G:\Shared drives\WadiLab_General\Study_cases\luis_c\South_America\Persian_tiles_2020_2023_SA\PDIR_1h2023031012.tif
[42 empty] | 1675020 | G:\Shared drives\WadiLab_General\Study_cases\luis_c\South_America\Persian_tiles_2020_2023_SA\PDIR_1h2023031013.tif
[42 empty] | 1675080 | G:\Shared drives\WadiLab_General\Study_cases\luis_c\South_America\Persian_tiles_2020_2023_SA\PDIR_1h2023031014.tif
[42 empty] | 1675140 | G:\Shared drives\WadiLab_General\Study_cases\luis_c\South_America\Persian_tiles_2020_2023_SA\PDIR_1h2023031015.tif
[42 empty] | 1675200 | G:\Shared drives\WadiLab_General\Study_cases\luis_c\South_America\Persian_tiles_2020_2023_SA\PDIR_1h2023031016.tif
[42 empty] | 1675260 | G:\Shared drives\WadiLab_General\Study_cases\luis_c\South_America\Persian_tiles_2020_2023_SA\PDIR_1h2023031017.tif
[42 empty] | 1675320 | G:\Shared drives\WadiLab_General\Study_cases\luis_c\South_America\Persian_tiles_2020_2023_SA\PDIR_1h2023031018.tif
[42 empty] | 1675380 | G:\Shared drives\WadiLab_General\Study_cases\luis_c\South_America\Persian_tiles_2020_2023_SA\PDIR_1h2023031019.tif
[42 empty] | 1675440 | G:\Shared drives\WadiLab_General\Study_cases\luis_c\South_America\Persian_tiles_2020_2023_SA\PDIR_1h2023031020.tif
[42 empty] | 1675500 | G:\Shared drives\WadiLab_General\Study_cases\luis_c\South_America\Persian_tiles_2020_2023_SA\PDIR_1h2023031021.tif
[42 empty] | 1675560 | G:\Shared drives\WadiLab_General\Study_cases\luis_c\South_America\Persian_tiles_2020_2023_SA\PDIR_1h2023031022.tif
[42 empty] | 1675620 | G:\Shared drives\WadiLab_General\Study_cases\luis_c\South_America\Persian_tiles_2020_2023_SA\PDIR_1h2023031023.tif
[42 empty] | 1675680 | G:\Shared drives\WadiLab_General\Study_cases\luis_c\South_America\Persian_tiles_2020_2023_SA\PDIR_1h2023031100.tif
[42 empty] | 1675740 | G:\Shared drives\WadiLab_General\Study_cases\luis_c\South_America\Persian_tiles_2020_2023_SA\PDIR_1h2023031101.tif
[42 empty] | 1675800 | G:\Shared drives\WadiLab_General\Study_cases\luis_c\South_America\Persian_tiles_2020_2023_SA\PDIR_1h2023031102.tif
[42 empty] | 1675860 | G:\Shared drives\WadiLab_General\Study_cases\luis_c\South_America\Persian_tiles_2020_2023_SA\PDIR_1h2023031103.tif
[42 empty] | 1675920 | G:\Shared drives\WadiLab_General\Study_cases\luis_c\South_America\Persian_tiles_2020_2023_SA\PDIR_1h2023031104.tif
[42 empty] | 1675980 | G:\Shared drives\WadiLab_General\Study_cases\luis_c\South_America\Persian_tiles_2020_2023_SA\PDIR_1h2023031105.tif
[42 empty] | 1676040 | G:\Shared drives\WadiLab_General\Study_cases\luis_c\South_America\Persian_tiles_2020_2023_SA\PDIR_1h2023031106.tif
[42 empty] | 1676100 | G:\Shared drives\WadiLab_General\Study_cases\luis_c\South_America\Persian_tiles_2020_2023_SA\PDIR_1h2023031107.tif
[42 empty] | 1676160 | G:\Shared drives\WadiLab_General\Study_cases\luis_c\South_America\Persian_tiles_2020_2023_SA\PDIR_1h2023031108.tif
[42 empty] | 1676220 | G:\Shared drives\WadiLab_General\Study_cases\luis_c\South_America\Persian_tiles_2020_2023_SA\PDIR_1h2023031109.tif
[42 empty] | 1676280 | G:\Shared drives\WadiLab_General\Study_cases\luis_c\South_America\Persian_tiles_2020_2023_SA\PDIR_1h2023031110.tif
[42 empty] | 1676340 | G:\Shared drives\WadiLab_General\Study_cases\luis_c\South_America\Persian_tiles_2020_2023_SA\PDIR_1h2023031111.tif
[42 empty] | 1676400 | G:\Shared drives\WadiLab_General\Study_cases\luis_c\South_America\Persian_tiles_2020_2023_SA\PDIR_1h2023031112.tif
[42 empty] | 1676460 | G:\Shared drives\WadiLab_General\Study_cases\luis_c\South_America\Persian_tiles_2020_2023_SA\PDIR_1h2023031113.tif
[42 empty] | 1676520 | G:\Shared drives\WadiLab_General\Study_cases\luis_c\South_America\Persian_tiles_2020_2023_SA\PDIR_1h2023031114.tif
[42 empty] | 1676580 | G:\Shared drives\WadiLab_General\Study_cases\luis_c\South_America\Persian_tiles_2020_2023_SA\PDIR_1h2023031115.tif
[42 empty] | 1676640 | G:\Shared drives\WadiLab_General\Study_cases\luis_c\South_America\Persian_tiles_2020_2023_SA\PDIR_1h2023031116.tif
[42 empty] | 1676700 | G:\Shared drives\WadiLab_General\Study_cases\luis_c\South_America\Persian_tiles_2020_2023_SA\PDIR_1h2023031117.tif
[42 empty] | 1676760 | G:\Shared drives\WadiLab_General\Study_cases\luis_c\South_America\Persian_tiles_2020_2023_SA\PDIR_1h2023031118.tif
[42 empty] | 1676820 | G:\Shared drives\WadiLab_General\Study_cases\luis_c\South_America\Persian_tiles_2020_2023_SA\PDIR_1h2023031119.tif
[42 empty] | 1676880 | G:\Shared drives\WadiLab_General\Study_cases\luis_c\South_America\Persian_tiles_2020_2023_SA\PDIR_1h2023031120.tif
[42 empty] | 1676940 | G:\Shared drives\WadiLab_General\Study_cases\luis_c\South_America\Persian_tiles_2020_2023_SA\PDIR_1h2023031121.tif
[42 empty] | 1677000 | G:\Shared drives\WadiLab_General\Study_cases\luis_c\South_America\Persian_tiles_2020_2023_SA\PDIR_1h2023031122.tif
[42 empty] | 1677060 | G:\Shared drives\WadiLab_General\Study_cases\luis_c\South_America\Persian_tiles_2020_2023_SA\PDIR_1h2023031123.tif
[42 empty] | 1677120 | G:\Shared drives\WadiLab_General\Study_cases\luis_c\South_America\Persian_tiles_2020_2023_SA\PDIR_1h2023031200.tif
[42 empty] | 1677180 | G:\Shared drives\WadiLab_General\Study_cases\luis_c\South_America\Persian_tiles_2020_2023_SA\PDIR_1h2023031201.tif
[42 empty] | 1677240 | G:\Shared drives\WadiLab_General\Study_cases\luis_c\South_America\Persian_tiles_2020_2023_SA\PDIR_1h2023031202.tif
[42 empty] | 1677300 | G:\Shared drives\WadiLab_General\Study_cases\luis_c\South_America\Persian_tiles_2020_2023_SA\PDIR_1h2023031203.tif
[42 empty] | 1677360 | G:\Shared drives\WadiLab_General\Study_cases\luis_c\South_America\Persian_tiles_2020_2023_SA\PDIR_1h2023031204.tif
[42 empty] | 1677420 | G:\Shared drives\WadiLab_General\Study_cases\luis_c\South_America\Persian_tiles_2020_2023_SA\PDIR_1h2023031205.tif
[42 empty] | 1677480 | G:\Shared drives\WadiLab_General\Study_cases\luis_c\South_America\Persian_tiles_2020_2023_SA\PDIR_1h2023031206.tif
[42 empty] | 1677540 | G:\Shared drives\WadiLab_General\Study_cases\luis_c\South_America\Persian_tiles_2020_2023_SA\PDIR_1h2023031207.tif
[42 empty] | 1677600 | G:\Shared drives\WadiLab_General\Study_cases\luis_c\South_America\Persian_tiles_2020_2023_SA\PDIR_1h2023031208.tif
[42 empty] | 1677660 | G:\Shared drives\WadiLab_General\Study_cases\luis_c\South_America\Persian_tiles_2020_2023_SA\PDIR_1h2023031209.tif
[42 empty] | 1677720 | G:\Shared drives\WadiLab_General\Study_cases\luis_c\South_America\Persian_tiles_2020_2023_SA\PDIR_1h2023031210.tif
[42 empty] | 1677780 | G:\Shared drives\WadiLab_General\Study_cases\luis_c\South_America\Persian_tiles_2020_2023_SA\PDIR_1h2023031211.tif
[42 empty] | 1677840 | G:\Shared drives\WadiLab_General\Study_cases\luis_c\South_America\Persian_tiles_2020_2023_SA\PDIR_1h2023031212.tif
[42 empty] | 1677900 | G:\Shared drives\WadiLab_General\Study_cases\luis_c\South_America\Persian_tiles_2020_2023_SA\PDIR_1h2023031213.tif
[42 empty] | 1677960 | G:\Shared drives\WadiLab_General\Study_cases\luis_c\South_America\Persian_tiles_2020_2023_SA\PDIR_1h2023031214.tif
[42 empty] | 1678020 | G:\Shared drives\WadiLab_General\Study_cases\luis_c\South_America\Persian_tiles_2020_2023_SA\PDIR_1h2023031215.tif
[42 empty] | 1678080 | G:\Shared drives\WadiLab_General\Study_cases\luis_c\South_America\Persian_tiles_2020_2023_SA\PDIR_1h2023031216.tif
[42 empty] | 1678140 | G:\Shared drives\WadiLab_General\Study_cases\luis_c\South_America\Persian_tiles_2020_2023_SA\PDIR_1h2023031217.tif
[42 empty] | 1678200 | G:\Shared drives\WadiLab_General\Study_cases\luis_c\South_America\Persian_tiles_2020_2023_SA\PDIR_1h2023031218.tif
[42 empty] | 1678260 | G:\Shared drives\WadiLab_General\Study_cases\luis_c\South_America\Persian_tiles_2020_2023_SA\PDIR_1h2023031219.tif
[42 empty] | 1678320 | G:\Shared drives\WadiLab_General\Study_cases\luis_c\South_America\Persian_tiles_2020_2023_SA\PDIR_1h2023031220.tif
[42 empty] | 1678380 | G:\Shared drives\WadiLab_General\Study_cases\luis_c\South_America\Persian_tiles_2020_2023_SA\PDIR_1h2023031221.tif
[42 empty] | 1678440 | G:\Shared drives\WadiLab_General\Study_cases\luis_c\South_America\Persian_tiles_2020_2023_SA\PDIR_1h2023031222.tif
[42 empty] | 1678500 | G:\Shared drives\WadiLab_General\Study_cases\luis_c\South_America\Persian_tiles_2020_2023_SA\PDIR_1h2023031223.tif
[42 empty] | 1678560 | G:\Shared drives\WadiLab_General\Study_cases\luis_c\South_America\Persian_tiles_2020_2023_SA\PDIR_1h2023031300.tif
[42 empty] | 1678620 | G:\Shared drives\WadiLab_General\Study_cases\luis_c\South_America\Persian_tiles_2020_2023_SA\PDIR_1h2023031301.tif
[42 empty] | 1678680 | G:\Shared drives\WadiLab_General\Study_cases\luis_c\South_America\Persian_tiles_2020_2023_SA\PDIR_1h2023031302.tif
[42 empty] | 1678740 | G:\Shared drives\WadiLab_General\Study_cases\luis_c\South_America\Persian_tiles_2020_2023_SA\PDIR_1h2023031303.tif
[42 empty] | 1678800 | G:\Shared drives\WadiLab_General\Study_cases\luis_c\South_America\Persian_tiles_2020_2023_SA\PDIR_1h2023031304.tif
[42 empty] | 1678860 | G:\Shared drives\WadiLab_General\Study_cases\luis_c\South_America\Persian_tiles_2020_2023_SA\PDIR_1h2023031305.tif
[42 empty] | 1678920 | G:\Shared drives\WadiLab_General\Study_cases\luis_c\South_America\Persian_tiles_2020_2023_SA\PDIR_1h2023031306.tif
[42 empty] | 1678980 | G:\Shared drives\WadiLab_General\Study_cases\luis_c\South_America\Persian_tiles_2020_2023_SA\PDIR_1h2023031307.tif
[42 empty] | 1679040 | G:\Shared drives\WadiLab_General\Study_cases\luis_c\South_America\Persian_tiles_2020_2023_SA\PDIR_1h2023031308.tif
[42 empty] | 1679100 | G:\Shared drives\WadiLab_General\Study_cases\luis_c\South_America\Persian_tiles_2020_2023_SA\PDIR_1h2023031309.tif
[42 empty] | 1679160 | G:\Shared drives\WadiLab_General\Study_cases\luis_c\South_America\Persian_tiles_2020_2023_SA\PDIR_1h2023031310.tif
[42 empty] | 1679220 | G:\Shared drives\WadiLab_General\Study_cases\luis_c\South_America\Persian_tiles_2020_2023_SA\PDIR_1h2023031311.tif
[42 empty] | 1679280 | G:\Shared drives\WadiLab_General\Study_cases\luis_c\South_America\Persian_tiles_2020_2023_SA\PDIR_1h2023031312.tif
[42 empty] | 1679340 | G:\Shared drives\WadiLab_General\Study_cases\luis_c\South_America\Persian_tiles_2020_2023_SA\PDIR_1h2023031313.tif
[42 empty] | 1679400 | G:\Shared drives\WadiLab_General\Study_cases\luis_c\South_America\Persian_tiles_2020_2023_SA\PDIR_1h2023031314.tif
[42 empty] | 1679460 | G:\Shared drives\WadiLab_General\Study_cases\luis_c\South_America\Persian_tiles_2020_2023_SA\PDIR_1h2023031315.tif
[42 empty] | 1679520 | G:\Shared drives\WadiLab_General\Study_cases\luis_c\South_America\Persian_tiles_2020_2023_SA\PDIR_1h2023031316.tif
[42 empty] | 1679580 | G:\Shared drives\WadiLab_General\Study_cases\luis_c\South_America\Persian_tiles_2020_2023_SA\PDIR_1h2023031317.tif
[42 empty] | 1679640 | G:\Shared drives\WadiLab_General\Study_cases\luis_c\South_America\Persian_tiles_2020_2023_SA\PDIR_1h2023031318.tif
[42 empty] | 1679700 | G:\Shared drives\WadiLab_General\Study_cases\luis_c\South_America\Persian_tiles_2020_2023_SA\PDIR_1h2023031319.tif
[42 empty] | 1679760 | G:\Shared drives\WadiLab_General\Study_cases\luis_c\South_America\Persian_tiles_2020_2023_SA\PDIR_1h2023031320.tif
[42 empty] | 1679820 | G:\Shared drives\WadiLab_General\Study_cases\luis_c\South_America\Persian_tiles_2020_2023_SA\PDIR_1h2023031321.tif
[42 empty] | 1679880 | G:\Shared drives\WadiLab_General\Study_cases\luis_c\South_America\Persian_tiles_2020_2023_SA\PDIR_1h2023031322.tif
[42 empty] | 1679940 | G:\Shared drives\WadiLab_General\Study_cases\luis_c\South_America\Persian_tiles_2020_2023_SA\PDIR_1h2023031323.tif
[42 empty] | 1680000 | G:\Shared drives\WadiLab_General\Study_cases\luis_c\South_America\Persian_tiles_2020_2023_SA\PDIR_1h2023031400.tif
[42 empty] | 1680060 | G:\Shared drives\WadiLab_General\Study_cases\luis_c\South_America\Persian_tiles_2020_2023_SA\PDIR_1h2023031401.tif
[42 empty] | 1680120 | G:\Shared drives\WadiLab_General\Study_cases\luis_c\South_America\Persian_tiles_2020_2023_SA\PDIR_1h2023031402.tif
[42 empty] | 1680180 | G:\Shared drives\WadiLab_General\Study_cases\luis_c\South_America\Persian_tiles_2020_2023_SA\PDIR_1h2023031403.tif
[42 empty] | 1680240 | G:\Shared drives\WadiLab_General\Study_cases\luis_c\South_America\Persian_tiles_2020_2023_SA\PDIR_1h2023031404.tif
[42 empty] | 1680300 | G:\Shared drives\WadiLab_General\Study_cases\luis_c\South_America\Persian_tiles_2020_2023_SA\PDIR_1h2023031405.tif
[42 empty] | 1680360 | G:\Shared drives\WadiLab_General\Study_cases\luis_c\South_America\Persian_tiles_2020_2023_SA\PDIR_1h2023031406.tif
[42 empty] | 1680420 | G:\Shared drives\WadiLab_General\Study_cases\luis_c\South_America\Persian_tiles_2020_2023_SA\PDIR_1h2023031407.tif
[42 empty] | 1680480 | G:\Shared drives\WadiLab_General\Study_cases\luis_c\South_America\Persian_tiles_2020_2023_SA\PDIR_1h2023031408.tif
[42 empty] | 1680540 | G:\Shared drives\WadiLab_General\Study_cases\luis_c\South_America\Persian_tiles_2020_2023_SA\PDIR_1h2023031409.tif
[42 empty] | 1680600 | G:\Shared drives\WadiLab_General\Study_cases\luis_c\South_America\Persian_tiles_2020_2023_SA\PDIR_1h2023031410.tif
[42 empty] | 1680660 | G:\Shared drives\WadiLab_General\Study_cases\luis_c\South_America\Persian_tiles_2020_2023_SA\PDIR_1h2023031411.tif
[42 empty] | 1680720 | G:\Shared drives\WadiLab_General\Study_cases\luis_c\South_America\Persian_tiles_2020_2023_SA\PDIR_1h2023031412.tif
[42 empty] | 1680780 | G:\Shared drives\WadiLab_General\Study_cases\luis_c\South_America\Persian_tiles_2020_2023_SA\PDIR_1h2023031413.tif
[42 empty] | 1680840 | G:\Shared drives\WadiLab_General\Study_cases\luis_c\South_America\Persian_tiles_2020_2023_SA\PDIR_1h2023031414.tif
[42 empty] | 1680900 | G:\Shared drives\WadiLab_General\Study_cases\luis_c\South_America\Persian_tiles_2020_2023_SA\PDIR_1h2023031415.tif
[42 empty] | 1680960 | G:\Shared drives\WadiLab_General\Study_cases\luis_c\South_America\Persian_tiles_2020_2023_SA\PDIR_1h2023031416.tif
[42 empty] | 1681020 | G:\Shared drives\WadiLab_General\Study_cases\luis_c\South_America\Persian_tiles_2020_2023_SA\PDIR_1h2023031417.tif
[42 empty] | 1681080 | G:\Shared drives\WadiLab_General\Study_cases\luis_c\South_America\Persian_tiles_2020_2023_SA\PDIR_1h2023031418.tif
[42 empty] | 1681140 | G:\Shared drives\WadiLab_General\Study_cases\luis_c\South_America\Persian_tiles_2020_2023_SA\PDIR_1h2023031419.tif
[42 empty] | 1681200 | G:\Shared drives\WadiLab_General\Study_cases\luis_c\South_America\Persian_tiles_2020_2023_SA\PDIR_1h2023031420.tif
[42 empty] | 1681260 | G:\Shared drives\WadiLab_General\Study_cases\luis_c\South_America\Persian_tiles_2020_2023_SA\PDIR_1h2023031421.tif
[42 empty] | 1681320 | G:\Shared drives\WadiLab_General\Study_cases\luis_c\South_America\Persian_tiles_2020_2023_SA\PDIR_1h2023031422.tif
[42 empty] | 1681380 | G:\Shared drives\WadiLab_General\Study_cases\luis_c\South_America\Persian_tiles_2020_2023_SA\PDIR_1h2023031423.tif
[42 empty] | 1681440 | G:\Shared drives\WadiLab_General\Study_cases\luis_c\South_America\Persian_tiles_2020_2023_SA\PDIR_1h2023031500.tif
[42 empty] | 1681500 | G:\Shared drives\WadiLab_General\Study_cases\luis_c\South_America\Persian_tiles_2020_2023_SA\PDIR_1h2023031501.tif
[42 empty] | 1681560 | G:\Shared drives\WadiLab_General\Study_cases\luis_c\South_America\Persian_tiles_2020_2023_SA\PDIR_1h2023031502.tif
[42 empty] | 1681620 | G:\Shared drives\WadiLab_General\Study_cases\luis_c\South_America\Persian_tiles_2020_2023_SA\PDIR_1h2023031503.tif
[42 empty] | 1681680 | G:\Shared drives\WadiLab_General\Study_cases\luis_c\South_America\Persian_tiles_2020_2023_SA\PDIR_1h2023031504.tif
[42 empty] | 1681740 | G:\Shared drives\WadiLab_General\Study_cases\luis_c\South_America\Persian_tiles_2020_2023_SA\PDIR_1h2023031505.tif
[42 empty] | 1681800 | G:\Shared drives\WadiLab_General\Study_cases\luis_c\South_America\Persian_tiles_2020_2023_SA\PDIR_1h2023031506.tif
[42 empty] | 1681860 | G:\Shared drives\WadiLab_General\Study_cases\luis_c\South_America\Persian_tiles_2020_2023_SA\PDIR_1h2023031507.tif
[42 empty] | 1681920 | G:\Shared drives\WadiLab_General\Study_cases\luis_c\South_America\Persian_tiles_2020_2023_SA\PDIR_1h2023031508.tif
[42 empty] | 1681980 | G:\Shared drives\WadiLab_General\Study_cases\luis_c\South_America\Persian_tiles_2020_2023_SA\PDIR_1h2023031509.tif
[42 empty] | 1682040 | G:\Shared drives\WadiLab_General\Study_cases\luis_c\South_America\Persian_tiles_2020_2023_SA\PDIR_1h2023031510.tif
[42 empty] | 1682100 | G:\Shared drives\WadiLab_General\Study_cases\luis_c\South_America\Persian_tiles_2020_2023_SA\PDIR_1h2023031511.tif
[42 empty] | 1682160 | G:\Shared drives\WadiLab_General\Study_cases\luis_c\South_America\Persian_tiles_2020_2023_SA\PDIR_1h2023031512.tif
[42 empty] | 1682220 | G:\Shared drives\WadiLab_General\Study_cases\luis_c\South_America\Persian_tiles_2020_2023_SA\PDIR_1h2023031513.tif
[42 empty] | 1682280 | G:\Shared drives\WadiLab_General\Study_cases\luis_c\South_America\Persian_tiles_2020_2023_SA\PDIR_1h2023031514.tif
[42 empty] | 1682340 | G:\Shared drives\WadiLab_General\Study_cases\luis_c\South_America\Persian_tiles_2020_2023_SA\PDIR_1h2023031515.tif
[42 empty] | 1682400 | G:\Shared drives\WadiLab_General\Study_cases\luis_c\South_America\Persian_tiles_2020_2023_SA\PDIR_1h2023031516.tif
[42 empty] | 1682460 | G:\Shared drives\WadiLab_General\Study_cases\luis_c\South_America\Persian_tiles_2020_2023_SA\PDIR_1h2023031517.tif
[42 empty] | 1682520 | G:\Shared drives\WadiLab_General\Study_cases\luis_c\South_America\Persian_tiles_2020_2023_SA\PDIR_1h2023031518.tif
[42 empty] | 1682580 | G:\Shared drives\WadiLab_General\Study_cases\luis_c\South_America\Persian_tiles_2020_2023_SA\PDIR_1h2023031519.tif
[42 empty] | 1682640 | G:\Shared drives\WadiLab_General\Study_cases\luis_c\South_America\Persian_tiles_2020_2023_SA\PDIR_1h2023031520.tif
[42 empty] | 1682700 | G:\Shared drives\WadiLab_General\Study_cases\luis_c\South_America\Persian_tiles_2020_2023_SA\PDIR_1h2023031521.tif
[42 empty] | 1682760 | G:\Shared drives\WadiLab_General\Study_cases\luis_c\South_America\Persian_tiles_2020_2023_SA\PDIR_1h2023031522.tif
[42 empty] | 1682820 | G:\Shared drives\WadiLab_General\Study_cases\luis_c\South_America\Persian_tiles_2020_2023_SA\PDIR_1h2023031523.tif
[42 empty] | 1682880 | G:\Shared drives\WadiLab_General\Study_cases\luis_c\South_America\Persian_tiles_2020_2023_SA\PDIR_1h2023031600.tif
[42 empty] | 1682940 | G:\Shared drives\WadiLab_General\Study_cases\luis_c\South_America\Persian_tiles_2020_2023_SA\PDIR_1h2023031601.tif
[42 empty] | 1683000 | G:\Shared drives\WadiLab_General\Study_cases\luis_c\South_America\Persian_tiles_2020_2023_SA\PDIR_1h2023031602.tif
[42 empty] | 1683060 | G:\Shared drives\WadiLab_General\Study_cases\luis_c\South_America\Persian_tiles_2020_2023_SA\PDIR_1h2023031603.tif
[42 empty] | 1683120 | G:\Shared drives\WadiLab_General\Study_cases\luis_c\South_America\Persian_tiles_2020_2023_SA\PDIR_1h2023031604.tif
[42 empty] | 1683180 | G:\Shared drives\WadiLab_General\Study_cases\luis_c\South_America\Persian_tiles_2020_2023_SA\PDIR_1h2023031605.tif
[42 empty] | 1683240 | G:\Shared drives\WadiLab_General\Study_cases\luis_c\South_America\Persian_tiles_2020_2023_SA\PDIR_1h2023031606.tif
[42 empty] | 1683300 | G:\Shared drives\WadiLab_General\Study_cases\luis_c\South_America\Persian_tiles_2020_2023_SA\PDIR_1h2023031607.tif
[42 empty] | 1683360 | G:\Shared drives\WadiLab_General\Study_cases\luis_c\South_America\Persian_tiles_2020_2023_SA\PDIR_1h2023031608.tif
[42 empty] | 1683420 | G:\Shared drives\WadiLab_General\Study_cases\luis_c\South_America\Persian_tiles_2020_2023_SA\PDIR_1h2023031609.tif
[42 empty] | 1683480 | G:\Shared drives\WadiLab_General\Study_cases\luis_c\South_America\Persian_tiles_2020_2023_SA\PDIR_1h2023031610.tif
[42 empty] | 1683540 | G:\Shared drives\WadiLab_General\Study_cases\luis_c\South_America\Persian_tiles_2020_2023_SA\PDIR_1h2023031611.tif
[42 empty] | 1683600 | G:\Shared drives\WadiLab_General\Study_cases\luis_c\South_America\Persian_tiles_2020_2023_SA\PDIR_1h2023031612.tif
[42 empty] | 1683660 | G:\Shared drives\WadiLab_General\Study_cases\luis_c\South_America\Persian_tiles_2020_2023_SA\PDIR_1h2023031613.tif
[42 empty] | 1683720 | G:\Shared drives\WadiLab_General\Study_cases\luis_c\South_America\Persian_tiles_2020_2023_SA\PDIR_1h2023031614.tif
[42 empty] | 1683780 | G:\Shared drives\WadiLab_General\Study_cases\luis_c\South_America\Persian_tiles_2020_2023_SA\PDIR_1h2023031615.tif
[42 empty] | 1683840 | G:\Shared drives\WadiLab_General\Study_cases\luis_c\South_America\Persian_tiles_2020_2023_SA\PDIR_1h2023031616.tif
[42 empty] | 1683900 | G:\Shared drives\WadiLab_General\Study_cases\luis_c\South_America\Persian_tiles_2020_2023_SA\PDIR_1h2023031617.tif
[42 empty] | 1683960 | G:\Shared drives\WadiLab_General\Study_cases\luis_c\South_America\Persian_tiles_2020_2023_SA\PDIR_1h2023031618.tif
[42 empty] | 1684020 | G:\Shared drives\WadiLab_General\Study_cases\luis_c\South_America\Persian_tiles_2020_2023_SA\PDIR_1h2023031619.tif
[42 empty] | 1684080 | G:\Shared drives\WadiLab_General\Study_cases\luis_c\South_America\Persian_tiles_2020_2023_SA\PDIR_1h2023031620.tif
[42 empty] | 1684140 | G:\Shared drives\WadiLab_General\Study_cases\luis_c\South_America\Persian_tiles_2020_2023_SA\PDIR_1h2023031621.tif
[42 empty] | 1684200 | G:\Shared drives\WadiLab_General\Study_cases\luis_c\South_America\Persian_tiles_2020_2023_SA\PDIR_1h2023031622.tif
[42 empty] | 1684260 | G:\Shared drives\WadiLab_General\Study_cases\luis_c\South_America\Persian_tiles_2020_2023_SA\PDIR_1h2023031623.tif
[42 empty] | 1684320 | G:\Shared drives\WadiLab_General\Study_cases\luis_c\South_America\Persian_tiles_2020_2023_SA\PDIR_1h2023031700.tif
[42 empty] | 1684380 | G:\Shared drives\WadiLab_General\Study_cases\luis_c\South_America\Persian_tiles_2020_2023_SA\PDIR_1h2023031701.tif
[42 empty] | 1684440 | G:\Shared drives\WadiLab_General\Study_cases\luis_c\South_America\Persian_tiles_2020_2023_SA\PDIR_1h2023031702.tif
[42 empty] | 1684500 | G:\Shared drives\WadiLab_General\Study_cases\luis_c\South_America\Persian_tiles_2020_2023_SA\PDIR_1h2023031703.tif
[42 empty] | 1684560 | G:\Shared drives\WadiLab_General\Study_cases\luis_c\South_America\Persian_tiles_2020_2023_SA\PDIR_1h2023031704.tif
[42 empty] | 1684620 | G:\Shared drives\WadiLab_General\Study_cases\luis_c\South_America\Persian_tiles_2020_2023_SA\PDIR_1h2023031705.tif
[42 empty] | 1684680 | G:\Shared drives\WadiLab_General\Study_cases\luis_c\South_America\Persian_tiles_2020_2023_SA\PDIR_1h2023031706.tif
[42 empty] | 1684740 | G:\Shared drives\WadiLab_General\Study_cases\luis_c\South_America\Persian_tiles_2020_2023_SA\PDIR_1h2023031707.tif
[42 empty] | 1684800 | G:\Shared drives\WadiLab_General\Study_cases\luis_c\South_America\Persian_tiles_2020_2023_SA\PDIR_1h2023031708.tif
[42 empty] | 1684860 | G:\Shared drives\WadiLab_General\Study_cases\luis_c\South_America\Persian_tiles_2020_2023_SA\PDIR_1h2023031709.tif
[42 empty] | 1684920 | G:\Shared drives\WadiLab_General\Study_cases\luis_c\South_America\Persian_tiles_2020_2023_SA\PDIR_1h2023031710.tif
[42 empty] | 1684980 | G:\Shared drives\WadiLab_General\Study_cases\luis_c\South_America\Persian_tiles_2020_2023_SA\PDIR_1h2023031711.tif
[42 empty] | 1685040 | G:\Shared drives\WadiLab_General\Study_cases\luis_c\South_America\Persian_tiles_2020_2023_SA\PDIR_1h2023031712.tif
[42 empty] | 1685100 | G:\Shared drives\WadiLab_General\Study_cases\luis_c\South_America\Persian_tiles_2020_2023_SA\PDIR_1h2023031713.tif
[42 empty] | 1685160 | G:\Shared drives\WadiLab_General\Study_cases\luis_c\South_America\Persian_tiles_2020_2023_SA\PDIR_1h2023031714.tif
[42 empty] | 1685220 | G:\Shared drives\WadiLab_General\Study_cases\luis_c\South_America\Persian_tiles_2020_2023_SA\PDIR_1h2023031715.tif
[42 empty] | 1685280 | G:\Shared drives\WadiLab_General\Study_cases\luis_c\South_America\Persian_tiles_2020_2023_SA\PDIR_1h2023031716.tif
[42 empty] | 1685340 | G:\Shared drives\WadiLab_General\Study_cases\luis_c\South_America\Persian_tiles_2020_2023_SA\PDIR_1h2023031717.tif
[42 empty] | 1685400 | G:\Shared drives\WadiLab_General\Study_cases\luis_c\South_America\Persian_tiles_2020_2023_SA\PDIR_1h2023031718.tif
[42 empty] | 1685460 | G:\Shared drives\WadiLab_General\Study_cases\luis_c\South_America\Persian_tiles_2020_2023_SA\PDIR_1h2023031719.tif
[42 empty] | 1685520 | G:\Shared drives\WadiLab_General\Study_cases\luis_c\South_America\Persian_tiles_2020_2023_SA\PDIR_1h2023031720.tif
[42 empty] | 1685580 | G:\Shared drives\WadiLab_General\Study_cases\luis_c\South_America\Persian_tiles_2020_2023_SA\PDIR_1h2023031721.tif
[42 empty] | 1685640 | G:\Shared drives\WadiLab_General\Study_cases\luis_c\South_America\Persian_tiles_2020_2023_SA\PDIR_1h2023031722.tif
[42 empty] | 1685700 | G:\Shared drives\WadiLab_General\Study_cases\luis_c\South_America\Persian_tiles_2020_2023_SA\PDIR_1h2023031723.tif
[42 empty] | 1685760 | G:\Shared drives\WadiLab_General\Study_cases\luis_c\South_America\Persian_tiles_2020_2023_SA\PDIR_1h2023031800.tif
[42 empty] | 1685820 | G:\Shared drives\WadiLab_General\Study_cases\luis_c\South_America\Persian_tiles_2020_2023_SA\PDIR_1h2023031801.tif
[42 empty] | 1685880 | G:\Shared drives\WadiLab_General\Study_cases\luis_c\South_America\Persian_tiles_2020_2023_SA\PDIR_1h2023031802.tif
[42 empty] | 1685940 | G:\Shared drives\WadiLab_General\Study_cases\luis_c\South_America\Persian_tiles_2020_2023_SA\PDIR_1h2023031803.tif
[42 empty] | 1686000 | G:\Shared drives\WadiLab_General\Study_cases\luis_c\South_America\Persian_tiles_2020_2023_SA\PDIR_1h2023031804.tif
[42 empty] | 1686060 | G:\Shared drives\WadiLab_General\Study_cases\luis_c\South_America\Persian_tiles_2020_2023_SA\PDIR_1h2023031805.tif
[42 empty] | 1686120 | G:\Shared drives\WadiLab_General\Study_cases\luis_c\South_America\Persian_tiles_2020_2023_SA\PDIR_1h2023031806.tif
[42 empty] | 1686180 | G:\Shared drives\WadiLab_General\Study_cases\luis_c\South_America\Persian_tiles_2020_2023_SA\PDIR_1h2023031807.tif
[42 empty] | 1686240 | G:\Shared drives\WadiLab_General\Study_cases\luis_c\South_America\Persian_tiles_2020_2023_SA\PDIR_1h2023031808.tif
[42 empty] | 1686300 | G:\Shared drives\WadiLab_General\Study_cases\luis_c\South_America\Persian_tiles_2020_2023_SA\PDIR_1h2023031809.tif
[42 empty] | 1686360 | G:\Shared drives\WadiLab_General\Study_cases\luis_c\South_America\Persian_tiles_2020_2023_SA\PDIR_1h2023031810.tif
[42 empty] | 1686420 | G:\Shared drives\WadiLab_General\Study_cases\luis_c\South_America\Persian_tiles_2020_2023_SA\PDIR_1h2023031811.tif
[42 empty] | 1686480 | G:\Shared drives\WadiLab_General\Study_cases\luis_c\South_America\Persian_tiles_2020_2023_SA\PDIR_1h2023031812.tif
[42 empty] | 1686540 | G:\Shared drives\WadiLab_General\Study_cases\luis_c\South_America\Persian_tiles_2020_2023_SA\PDIR_1h2023031813.tif
[42 empty] | 1686600 | G:\Shared drives\WadiLab_General\Study_cases\luis_c\South_America\Persian_tiles_2020_2023_SA\PDIR_1h2023031814.tif
[42 empty] | 1686660 | G:\Shared drives\WadiLab_General\Study_cases\luis_c\South_America\Persian_tiles_2020_2023_SA\PDIR_1h2023031815.tif
[42 empty] | 1686720 | G:\Shared drives\WadiLab_General\Study_cases\luis_c\South_America\Persian_tiles_2020_2023_SA\PDIR_1h2023031816.tif
[42 empty] | 1686780 | G:\Shared drives\WadiLab_General\Study_cases\luis_c\South_America\Persian_tiles_2020_2023_SA\PDIR_1h2023031817.tif
[42 empty] | 1686840 | G:\Shared drives\WadiLab_General\Study_cases\luis_c\South_America\Persian_tiles_2020_2023_SA\PDIR_1h2023031818.tif
[42 empty] | 1686900 | G:\Shared drives\WadiLab_General\Study_cases\luis_c\South_America\Persian_tiles_2020_2023_SA\PDIR_1h2023031819.tif
[42 empty] | 1686960 | G:\Shared drives\WadiLab_General\Study_cases\luis_c\South_America\Persian_tiles_2020_2023_SA\PDIR_1h2023031820.tif
[42 empty] | 1687020 | G:\Shared drives\WadiLab_General\Study_cases\luis_c\South_America\Persian_tiles_2020_2023_SA\PDIR_1h2023031821.tif
[42 empty] | 1687080 | G:\Shared drives\WadiLab_General\Study_cases\luis_c\South_America\Persian_tiles_2020_2023_SA\PDIR_1h2023031822.tif
[42 empty] | 1687140 | G:\Shared drives\WadiLab_General\Study_cases\luis_c\South_America\Persian_tiles_2020_2023_SA\PDIR_1h2023031823.tif
[42 empty] | 1687200 | G:\Shared drives\WadiLab_General\Study_cases\luis_c\South_America\Persian_tiles_2020_2023_SA\PDIR_1h2023031900.tif
[42 empty] | 1687260 | G:\Shared drives\WadiLab_General\Study_cases\luis_c\South_America\Persian_tiles_2020_2023_SA\PDIR_1h2023031901.tif
[42 empty] | 1687320 | G:\Shared drives\WadiLab_General\Study_cases\luis_c\South_America\Persian_tiles_2020_2023_SA\PDIR_1h2023031902.tif
[42 empty] | 1687380 | G:\Shared drives\WadiLab_General\Study_cases\luis_c\South_America\Persian_tiles_2020_2023_SA\PDIR_1h2023031903.tif
[42 empty] | 1687440 | G:\Shared drives\WadiLab_General\Study_cases\luis_c\South_America\Persian_tiles_2020_2023_SA\PDIR_1h2023031904.tif
[42 empty] | 1687500 | G:\Shared drives\WadiLab_General\Study_cases\luis_c\South_America\Persian_tiles_2020_2023_SA\PDIR_1h2023031905.tif
[42 empty] | 1687560 | G:\Shared drives\WadiLab_General\Study_cases\luis_c\South_America\Persian_tiles_2020_2023_SA\PDIR_1h2023031906.tif
[42 empty] | 1687620 | G:\Shared drives\WadiLab_General\Study_cases\luis_c\South_America\Persian_tiles_2020_2023_SA\PDIR_1h2023031907.tif
[42 empty] | 1687680 | G:\Shared drives\WadiLab_General\Study_cases\luis_c\South_America\Persian_tiles_2020_2023_SA\PDIR_1h2023031908.tif