## general_data
HydroPol2D Model - Developer: Marcus Nobrega, Ph.D.
Running Control |  |  | General Flags |  | Matricial Variables |  |  | Watershed Inputs and Cuts |  |  | Maps and Plots Control |  |  | Routing Parameters |  |  | River Height and Width |  | Water Quality Inputs |  |  | DEM Smoothing, Imposemin, Resample, Bathymetry |  |  | TopoToolbox Folder |  | Human Instability |  |  | Observation Points |  |  |  | Design Storms |  |  | Sattelite or Radar Rainfall
time_step_model | 1 | sec | flag_rainfall | 0 | time_step_matrices | 2400 | sec | outlet_type | 1 |  | record_time_maps | 5 | min | depth_tolerance | 1 | mm | alfa_1 | 469.05 | ADD | 10 | Days | min_area | 0.05 | km2 | Path | D:\Mateo\topotoolbox | mu | 0.5 |  | Gauge | Easting (m) | Northing (m) | Label | flag_alternated_blocks | 0 |  | Time [min] | Raster Directory with values in mm/h
min_time_step | 0.001 | sec | flag_abstraction | 0 | factor_cells | 100 | cells | slope_outlet | 0.0397 | m/m | record_time_hydrographs | 5 | min |  |  |  | alfa_2 | 2.3072 | min_Bt | 0.01 | g/m2 | tau | 0.2 | between 0 and 1 | Input Maps |  | Cd | 1.1 |  | 1 | -5174773.76 | -2697390.59 | In 1 | flag_huff | 1 |  |  |  | to copy directly from poweshell
max_time_step | 20 | sec | flag_inflow | 0 |  |  |  | n_outlets_data | 0 |  | Pol_min | 0 | mg/L |  |  |  | beta_1 | 0.2178 | Bmin | 0.01 | g/m2 | K_value | 10 | between 0 and 20 | DEM | D:\Github\HydroPol2D\Raster_Input_Files\DEM_591_sub_basin_5m_1D_FM.tif | ro_person | 1000 | kg/m3 | 2 | -5174768.46 | -2697390.94 | In 2 | RP | 20 | years |  |  | $driveLetter = "D:"
time_step_increments | 0.001 | sec | flag_waterbalance | 0 |  |  |  | ql | 0 | m3/s/m | depth_wse | 0.05 | m |  |  |  | beta_2 | 2.2248 | Bmax | 100 | g/m2 | sl | 0.0001 | m/m | LULC | D:\Github\HydroPol2D\\Raster_Input_Files\LULC_591_sub_basin_5m.tif | weight_person | 75 | kg | 3 | -5175218.18 | -2696980.04 | In 3 | Rainfall Duration | 120 | minutes |  |  | $folderPath = "Google_drive\Drives compartilhados\Gis_Base_Data\Honduras\HydroPol2D_case_1_VDS\Spatial_rainfall_fixed"
time_step_change | 0.001 | sec | flag_waterquality | 0 | [6 empty] | flag_wse | 0 | [9 empty] | resolution_resample | 5 | m | SOIL | D:\Github\HydroPol2D\Raster_Input_Files\SOIL_591_sub_basin_5m.tif | height_person | 1.75 | m | 4 | -5174383.64 | -2697820.63 | In 4 | K | 1045.5
alfa_max | 0.6 |  | flag_timestep | 0 | [6 empty] | flag_elapsed_time | 0 | [12 empty] | Warmup Depth (m) |  | width1_person | 0.3 | m | 5 | -5174903.68 | -2697110.57 | In 5 | a | 0.19 |  |  |  | $fullPath = Join-Path -Path $driveLetter -ChildPath $folderPath
alfa_min | 0.2 |  | flag_warmup | 0 | [6 empty] | record_time_spatial_rainfall | 5 | min | [11 empty] | Initial Buildup (kg) |  | width2_person | 0.3 | m | 6 | -5174803.01 | -2697451.34 | In 6 | b | 14.9
v_threshold | 3.1 |  | flag_initial_buildup | 0 | [6 empty] | time_save_ETP | 1440 | min | [11 empty] | Initial Soil Moisture (mm) |  | ro_water | 1000 | kg/m3 | 7 | -5174633.67 | -2697429.87 | Out 1 | c | 0.8 |  |  |  | $fileList = Get-ChildItem -Path $fullPath -File ¦ Sort-Object
slope_alfa | 0.18 |  | flag_wq_model | 0 | [20 empty] | HydroPol2D Functions | D:\Github\HydroPol2D\HydroPol2D_Functions | gravity | 9.81 | m/s2 | 8 | -5174633.37 | -2697425.71 | Out 2 | Δt | 10 | minutes
Date Begin | 2020-02-09 01:00 |  | flag_infiltration | 1 | [25 empty] | 9 | -5175125.1 | -2696861.21 | Out 3 | [5 empty] | $paths = $fileList.FullName -join "`r`n"
Date End | 2020-02-09 07:00 |  | flag_critical | 0 | [25 empty] | 10 | -5174388.02 | -2697550.43 | Out 4 | [5 empty] | $paths ¦ Set-Clipboard
Days | 0.25 |  | flag_spatial_rainfall | 0 | [25 empty] | 11 | -5174765.21 | -2697104.39 | Out 5
|  |  | flag_D8 | 0 | [25 empty] | 12 | -5174794.11 | -2697480.93 | Out 6 | [5 empty] | Write-Host "Full paths copied to clipboard."
|  |  | flag_diffusive | 0 | [25 empty] | 13 | -5174893.85 | -2696585.23 | outlet
|  |  | flag_resample | 0 | [25 empty] | 14 | -5174288.50 | -2697735.72 | border
|  |  | flag_smoothening | 0
|  |  | flag_trunk | 0
|  |  | flag_export_maps | 1
|  |  | flag_fill_DEM | 0
|  |  | flag_smooth_cells | 0
|  |  | flag_reduce_DEM | 0
|  |  | flag_ETP | 0
|  |  | flag_obs_gauges | 1
|  |  | flag_GPU | 0
|  |  | flag_single | 0
|  |  | flag_reservoir | 1
|  |  | flag_human_instability | 0
|  |  | flag_input_rainfall_map | 0
|  |  | flag_satellite_rainfall | 0
|  |  | flag_real_time_satellite_rainfall | 0
|  |  | flag_forecast_unit | 0
|  |  | flag_dam_break | 0
|  |  | flag_groundwater_modeling | 0
|  |  | flag_river_heigth_compensation | 0
|  |  | flag_rainfall_multiple_runs | 0
|  |  | flag_inertial | 1
|  |  | flag_dashboard | 0
|  |  | flag_data_source | 0
129300
129360
129420
129480
129540
129600
129660
129720
129780
129840
129900
129960
130020
130080
130140
130200
130260
130320
130380
130440
130500
130560
130620
130680
130740
130800
130860
130920
130980
Note on AK2: : Marcus: Here are cells where we are saving states over time. Only valid if you are not resampling the data
Note on B11: : Marcus: Slope alfa
Note on AH11: : Marcus: Gravity acceleration
Note on E11: : Marcus: 1 we are using the build-up and wash-off with rating curves and changing it according to Bmin, Bmax values. Otherwise, we are modeling with traditional exponential wash-off model in terms of Bt
Note on AQ11: : Marcus: Rainfall time-step (min)
Note on E12: : Marcus: 1 we are modeling infiltration. 0 we are neglecting infiltration in all areas.
Note on E13: : Marcus: 1 we limit 2-D velocities to the critical flow. Otherwise, we don't include this limitation in the CA model.
Note on E14: : Marcus: 1 means that rainfall will be espatially variable. In this case, see the manual to check how to enter the rainfall maps. 0 means we will use a concentrated model and rainfall is input in the excel file.
Note on E15: : Marcus: 1 we are modeling using a 8-D diffusive wave approximation. 0 we use a 4-D diffusive approximation.
Note on E16: : Marcus: 1 we solve diffusive-wave model, otherwise we solve kinematic wave model. In this case, it is recommended to impose a minimum slope.
Note on E17: : Marcus: 1 we resample the maps and change the pixel size to the selected pixel size in the Resample section
Note on E18: : Marcus: 1 we smooth streams, otherwise we don't do any smoothening.
Note on E19: : Marcus: 1 we only smooth the main channel, otherwise we smooth all channels defined by the flow accumulation threshold network created automatically.
Note on E20: : Marcus: 1 we export .ASC maps, otherwise we don’t export maps.
Note on B3: : Marcus: Inititial time-step. If you want to use a constant time-step, just assume min_time_step and max_time_step are equal time_step_model.
Note on L3: : Marcus: 0 we use a critical outlet boundary condition, otherwise we use a gradient boundary condition and the slope_outlet must be specified.
Note on O3: : Marcus: Maps are recorded in this duration
Note on R3: : Marcus: Depths smaller than this value are neglected
Note on U3: Marcus Nóbrega: River Height = alfa_1 * Drainage Area ^ alfa_2
Note on X3: : Marcus: Number of antecedent dry days for water quality modeling.
Note on AB3: : Marcus: Area threshold for defining creeks
Note on AE3: : Marcus: This is the path where you topotoolbox folder is located. Please change it accordingly.
Note on AH3: : Marcus: Static friction coefficient
Note on AK3: : Marcus: Index of the gauge
Note on AL3: : Marcus: Easting Coordinate of the Gauge
Note on AM3: : Marcus: Northing coordinate of the gauge (m)
Note on E3: : Marcus: 1 we arre modeling rainfall, 0 we neglect it.
Note on AQ3: : Marcus: 1 we are using the alternated blocks hyetograph. It assumes a spatial-invariant rainfall in the whole catchment domain. All other rainfall information is neglected if this flag is activated. Also, it must be either this one or Huff, not both.
Note on I3: : Marcus: This is only valid when modeling inflows without rainfall. Matrices are changed each time-step_matrices
Note on E21: : Marcus: 1 we fill all sinks in the DEM
Note on E22: : Marcus: 1 we smooth the DEM raster using a gaussian filter.
Note on E23: : Marcus: 1 we reduce elevation of flow cells to represent the real bottom elevation
Note on AE24: : Marcus: This is the path where you topotoolbox folder is located. Please change it accordingly.
Note on E24: : Marcus: 1 we model Penman-Monteith Model. To this end, you need to enter climatologic data in the file ETP_input_parameters. Also, please make sure you enter dates according with Date_Begin and Date_End, entered in the Running Control section.
Note on E25: : Marcus: 1 means we are observing some particular points and retrieving depths, flows, and other important states.
Note on E26: : Marcus Gomes J Nior: 1 we convert all arrays (except the recording data) to gpu
Note on E27: : Marcus Gomes J Nior: 1 we convert all arrays to single precision
Note on E28: : Marcus Gomes J Nior: 1 we consider the gates in reservoirs as internal boundary conditions. To this end, it is necessary to fill the reservoir data spreadsheet
Note on E29: User: Marcus Gomes J Nior: 1 we solve human instability model. 2 we solve human instability model, empirical approach, 3 we solve human instabiliy model of Milanesi 2014
Note on E30: : Marcus: 1 we use known maps of rainfall intensity in mm/h
Note on B4: : Marcus: Minimum time-step assumed in the simulation.
Note on L4: : Marcus: Outlet normal slope boundary condition
Note on O4: : Marcus: Hydrographs are recorded in this duration
Note on U4: Marcus Nóbrega: River Height = alfa_1 * Drainage Area ^ alfa_2
Note on X4: : Marcus: Minimum mass of pollutant to consider in the calculations
Note on AB4: : Marcus: Smoothening parameter
Note on AH4: : Marcus: Hydrodynamic drag coefficient
Note on AQ4: : Marcus Nóbrega: 1 we are using the Huff hyetograph. It assumes a spatial-invariant rainfall in the whole catchment domain. All other rainfall information is neglected if this flag is activated. Also, it must be either this one or Huff, not both.
Note on I4: : Marcus: Number of cells that will be increased in the domain
Note on E31: : if == 1, we run Persiann sattelite rainfall from the Date_Begin to Date_End, with all maps offline. The maps need to be automatically downloaded and are later automatically deleted.
Note on E32: : if == 1, we run Persiann sattelite rainfall from the Date_Begin up to real time data that is being automatically received in the FTP procedure. The model will never stop. So be careful.
Note on E39: Marcus Nóbrega: If 1, we run a full local intertial model
Note on B5: : Marcus: Maximum time-step assumed in the simulation.
Note on L5: : Marcus: Number of extra outlets
Note on O5: : Marcus: Pollutants are rounded to 0 if the concenration is smaller than this value
Note on U5: Marcus Nóbrega: River Width = beta_1 * Drainage Area ^ beta_2
Note on X5: : Marcus: Minimum threshold to consider a regular pollutant rating curve
Note on AB5: : Marcus: Smoothening parameter
Note on AH5: : Marcus: Person density
Note on E5: : Marcus: 1 means we have inflow hydrograph boundary condition, 0 otherwise.
Note on AQ5: : Marcus: Return period in years
Note on B6: : Marcus: Minimum time-step assumed in the simulation.
Note on L6: Marcus: Average lateral contribution of groundwater per meter of river
Note on O6: : Marcus: Minimum depth to create the maps
Note on U6: Marcus Nóbrega: Marcus Nóbrega: River Width = beta_1 * Drainage Area ^ beta_2
Note on X6: : Marcus: Maximum threshold to consider flux constant
Note on AB6: : Marcus: Minimum slope for the imposemin algorithm used when flag_diffusive = 0.
Note on AH6: : Marcus: Person weigth
Note on E6: : Marcus: 1 we correct the truncation and numerical problems altering the mass balance by redistributing this value in the cells that receive the inflow hydrograph. 0 we don't correct the water balance errors.
Note on AQ6: : Marcus: Rainfall duration in minutes
Note on B7: : Marcus: Minimum time-step assumed in the simulation.
Note on O7: : Marcus: 1 means we save wse maps, otherwise we save depths.
Note on AB7: : Marcus: Resampled resolution used when flag_resample is activated
Note on AH7: : Marcus: Person's height
Note on E7: : Marcus: 1 means we are modeling water quality. To this end, make sure the parameter entered in the LULC paramters are correct.
Note on AQ7: : Marcus: K factor of Shermman-Type IDF curve. Note that i(mm/h) = K * RP ^ a / (( b + duration)^c)
Note on B8: : Marcus: Value of alfa_max
Note on O8: : Marcus: If 1, we plot maps, charts and everything using Elapsed Time. Otherwise, we plot using the date information given in the Running Control section
Note on AH8: : Marcus: Person's width
Note on E8: : Marcus: 0 we use the Courant method for adapting time-steps.
Note on AQ8: : Marcus: a factor of Shermman-Type IDF curve. Note that i(mm/h) = K * RP ^ a / (( b + duration)^c)
Note on B9: : Marcus: Minimum alfa
Note on O9: : Marcus: Maps are recorded in this duration
Note on AH9: : Marcus: Person's length
Note on E9: : Marcus: 1 we enter a map of initial warmup, which is a .TIF map with initial water surface depths in m and initial soil moisture in mm. 0 we don't input it and we assume d_0 in (mm) and I_0 (mm) in the LULC parameters sheet.
Note on AQ9: : Marcus: b factor of Shermman-Type IDF curve. Note that i(mm/h) = K * RP ^ a / (( b + duration)^c)
Note on B10: : Marcus: Maximum velocity threshold to start calculations of new alfas
Note on O10: : Marcus: Maximum duration of calculation (min)
Note on AH10: : Marcus: Fluid density
Note on E10: : Marcus: 1 we enter a map of initial pollutant warmup, which is a .TIF map with initial pollutant mass in kg for each pixel. 0 we don't input it and we assume the initial mass by the parameters of build-up and wash-off entered later.
Note on AQ10: : Marcus: c factor of Shermman-Type IDF curve. Note that i(mm/h) = K * RP ^ a / (( b + duration)^c)